## bus
| name | vn_kv | type | zone | in_service
0 | bus_LV_2275-6_0_5_node_0 | 0.4 | n |  | TRUE
1 | bus_LV_2275-6_0_5_node_1 | 0.4 | n |  | TRUE
2 | bus_LV_2275-6_0_5_node_2 | 0.4 | n |  | TRUE
3 | bus_LV_2275-6_0_5_node_5 | 0.4 | n |  | TRUE
4 | bus_LV_2275-6_0_5_node_58 | 0.4 | n |  | TRUE
5 | bus_LV_2275-6_0_5_node_4 | 0.4 | n |  | TRUE
6 | bus_LV_2275-6_0_5_node_6 | 0.4 | n |  | TRUE
7 | bus_LV_2275-6_0_5_node_56 | 0.4 | n |  | TRUE
8 | bus_LV_2275-6_0_5_node_60 | 0.4 | n |  | TRUE
9 | bus_LV_2275-6_0_5_node_59 | 0.4 | n |  | TRUE
10 | bus_LV_2275-6_0_5_node_9 | 0.4 | n |  | TRUE
11 | bus_LV_2275-6_0_5_node_12 | 0.4 | n |  | TRUE
12 | bus_LV_2275-6_0_5_node_7 | 0.4 | n |  | TRUE
13 | bus_LV_2275-6_0_5_node_27 | 0.4 | n |  | TRUE
14 | bus_LV_2275-6_0_5_node_14 | 0.4 | n |  | TRUE
15 | bus_LV_2275-6_0_5_node_8 | 0.4 | n |  | TRUE
16 | bus_LV_2275-6_0_5_node_10 | 0.4 | n |  | TRUE
17 | bus_LV_2275-6_0_5_node_11 | 0.4 | n |  | TRUE
18 | bus_LV_2275-6_0_5_node_13 | 0.4 | n |  | TRUE
19 | bus_LV_2275-6_0_5_node_16 | 0.4 | n |  | TRUE
20 | bus_LV_2275-6_0_5_node_20 | 0.4 | n |  | TRUE
21 | bus_LV_2275-6_0_5_node_24 | 0.4 | n |  | TRUE
22 | bus_LV_2275-6_0_5_node_15 | 0.4 | n |  | TRUE
23 | bus_LV_2275-6_0_5_node_35 | 0.4 | n |  | TRUE
24 | bus_LV_2275-6_0_5_node_26 | 0.4 | n |  | TRUE
25 | bus_LV_2275-6_0_5_node_33 | 0.4 | n |  | TRUE
26 | bus_LV_2275-6_0_5_node_32 | 0.4 | n |  | TRUE
27 | bus_LV_2275-6_0_5_node_17 | 0.4 | n |  | TRUE
28 | bus_LV_2275-6_0_5_node_37 | 0.4 | n |  | TRUE
29 | bus_LV_2275-6_0_5_node_36 | 0.4 | n |  | TRUE
30 | bus_LV_2275-6_0_5_node_19 | 0.4 | n |  | TRUE
31 | bus_LV_2275-6_0_5_node_34 | 0.4 | n |  | TRUE
32 | bus_LV_2275-6_0_5_node_41 | 0.4 | n |  | TRUE
33 | bus_LV_2275-6_0_5_node_21 | 0.4 | n |  | TRUE
34 | bus_LV_2275-6_0_5_node_25 | 0.4 | n |  | TRUE
35 | bus_LV_2275-6_0_5_node_30 | 0.4 | n |  | TRUE
36 | bus_LV_2275-6_0_5_node_38 | 0.4 | n |  | TRUE
37 | bus_LV_2275-6_0_5_node_46 | 0.4 | n |  | TRUE
38 | bus_LV_2275-6_0_5_node_40 | 0.4 | n |  | TRUE
39 | bus_LV_2275-6_0_5_node_22 | 0.4 | n |  | TRUE
40 | bus_LV_2275-6_0_5_node_23 | 0.4 | n |  | TRUE
41 | bus_LV_2275-6_0_5_node_28 | 0.4 | n |  | TRUE
42 | bus_LV_2275-6_0_5_node_43 | 0.4 | n |  | TRUE
43 | bus_LV_2275-6_0_5_node_39 | 0.4 | n |  | TRUE
44 | bus_LV_2275-6_0_5_node_42 | 0.4 | n |  | TRUE
45 | bus_LV_2275-6_0_5_node_45 | 0.4 | n |  | TRUE
46 | bus_LV_2275-6_0_5_node_47 | 0.4 | n |  | TRUE
47 | bus_LV_2275-6_0_5_node_49 | 0.4 | n |  | TRUE
48 | bus_LV_2275-6_0_5_node_55 | 0.4 | n |  | TRUE
49 | bus_LV_2275-6_0_5_node_50 | 0.4 | n |  | TRUE
50 | bus_LV_2275-6_0_5_node_53 | 0.4 | n |  | TRUE
51 | bus_LV_2275-6_0_5_node_51 | 0.4 | n |  | TRUE
52 | bus_LV_2275-6_0_5_node_52 | 0.4 | n |  | TRUE
53 | bus_LV_2275-6_0_5_node_54 | 0.4 | n |  | TRUE
54 | bus_LV_2275-6_0_5_node_57 | 0.4 | n |  | TRUE
55 | bus_MV_379_0_node_122 | 20 | n |  | TRUE

## load
| name | bus | p_mw | q_mvar | const_z_percent | const_i_percent | sn_mva | scaling | in_service | type
0 | LV_2275-6_0_5_load_0 | 0 | 0.011704 | 0.0029333 | 0 | 0 |  | 1 | TRUE | wye
1 | LV_2275-6_0_5_load_2 | 2 | 0.015724 | 0.0039409 | 0 | 0 |  | 1 | TRUE | wye
2 | LV_2275-6_0_5_load_58 | 4 | 0.028957 | 0.0072572 | 0 | 0 |  | 1 | TRUE | wye
3 | LV_2275-6_0_5_load_6 | 6 | 0.0010098 | 0.00025308 | 0 | 0 |  | 1 | TRUE | wye
4 | LV_2275-6_0_5_load_56 | 7 | 0.01955 | 0.0048998 | 0 | 0 |  | 1 | TRUE | wye
5 | LV_2275-6_0_5_load_60 | 8 | 0.018558 | 0.0046512 | 0 | 0 |  | 1 | TRUE | wye
6 | LV_2275-6_0_5_load_59 | 9 | 0.015261 | 0.0038248 | 0 | 0 |  | 1 | TRUE | wye
7 | LV_2275-6_0_5_load_9 | 10 | 0.0045855 | 0.0011492 | 0 | 0 |  | 1 | TRUE | wye
8 | LV_2275-6_0_5_load_7 | 12 | 0.0004995 | 0.00012519 | 0 | 0 |  | 1 | TRUE | wye
9 | LV_2275-6_0_5_load_27 | 13 | 0.010954 | 0.0027454 | 0 | 0 |  | 1 | TRUE | wye
10 | LV_2275-6_0_5_load_8 | 15 | 0.0013808 | 0.00034605 | 0 | 0 |  | 1 | TRUE | wye
11 | LV_2275-6_0_5_load_10 | 16 | 0.008007 | 0.0020067 | 0 | 0 |  | 1 | TRUE | wye
12 | LV_2275-6_0_5_load_11 | 17 | 0.0063871 | 0.0016008 | 0 | 0 |  | 1 | TRUE | wye
13 | LV_2275-6_0_5_load_20 | 20 | 0.025271 | 0.0063334 | 0 | 0 |  | 1 | TRUE | wye
14 | LV_2275-6_0_5_load_24 | 21 | 0.020878 | 0.0052326 | 0 | 0 |  | 1 | TRUE | wye
15 | LV_2275-6_0_5_load_35 | 23 | 0.0097829 | 0.0024518 | 0 | 0 |  | 1 | TRUE | wye
16 | LV_2275-6_0_5_load_26 | 24 | 0.0044433 | 0.0011136 | 0 | 0 |  | 1 | TRUE | wye
17 | LV_2275-6_0_5_load_32 | 26 | 0.0029234 | 0.00073266 | 0 | 0 |  | 1 | TRUE | wye
18 | LV_2275-6_0_5_load_37 | 28 | 0.0090415 | 0.002266 | 0 | 0 |  | 1 | TRUE | wye
19 | LV_2275-6_0_5_load_36 | 29 | 0.0061267 | 0.0015355 | 0 | 0 |  | 1 | TRUE | wye
20 | LV_2275-6_0_5_load_41 | 32 | 0.0047428 | 0.0011887 | 0 | 0 |  | 1 | TRUE | wye
21 | LV_2275-6_0_5_load_21 | 33 | 0.011465 | 0.0028734 | 0 | 0 |  | 1 | TRUE | wye
22 | LV_2275-6_0_5_load_25 | 34 | 0.01282 | 0.003213 | 0 | 0 |  | 1 | TRUE | wye
23 | LV_2275-6_0_5_load_30 | 35 | 0.003282 | 0.00082255 | 0 | 0 |  | 1 | TRUE | wye
24 | LV_2275-6_0_5_load_38 | 36 | 0.0062495 | 0.0015663 | 0 | 0 |  | 1 | TRUE | wye
25 | LV_2275-6_0_5_load_46 | 37 | 0.037099 | 0.0092979 | 0 | 0 |  | 1 | TRUE | wye
26 | LV_2275-6_0_5_load_40 | 38 | 0.0050767 | 0.0012723 | 0 | 0 |  | 1 | TRUE | wye
27 | LV_2275-6_0_5_load_22 | 39 | 0.0067896 | 0.0017016 | 0 | 0 |  | 1 | TRUE | wye
28 | LV_2275-6_0_5_load_28 | 41 | 0.0024676 | 0.00061845 | 0 | 0 |  | 1 | TRUE | wye
29 | LV_2275-6_0_5_load_39 | 43 | 0.0054932 | 0.0013767 | 0 | 0 |  | 1 | TRUE | wye
30 | LV_2275-6_0_5_load_42 | 44 | 0.018313 | 0.0045898 | 0 | 0 |  | 1 | TRUE | wye
31 | LV_2275-6_0_5_load_45 | 45 | 0.018863 | 0.0047275 | 0 | 0 |  | 1 | TRUE | wye
32 | LV_2275-6_0_5_load_47 | 46 | 0.011708 | 0.0029343 | 0 | 0 |  | 1 | TRUE | wye
33 | LV_2275-6_0_5_load_49 | 47 | 0.023455 | 0.0058783 | 0 | 0 |  | 1 | TRUE | wye
34 | LV_2275-6_0_5_load_55 | 48 | 0.040624 | 0.010181 | 0 | 0 |  | 1 | TRUE | wye
35 | LV_2275-6_0_5_load_50 | 49 | 0.014949 | 0.0037466 | 0 | 0 |  | 1 | TRUE | wye
36 | LV_2275-6_0_5_load_53 | 50 | 0.021135 | 0.0052968 | 0 | 0 |  | 1 | TRUE | wye
37 | LV_2275-6_0_5_load_51 | 51 | 0.0078768 | 0.0019741 | 0 | 0 |  | 1 | TRUE | wye
38 | LV_2275-6_0_5_load_52 | 52 | 0.011448 | 0.0028692 | 0 | 0 |  | 1 | TRUE | wye
39 | LV_2275-6_0_5_load_57 | 54 | 0.037074 | 0.0092917 | 0 | 0 |  | 1 | TRUE | wye

## ext_grid
| name | bus | vm_pu | va_degree | slack_weight | in_service
0 |  | 2 | 1 | 0 | 1 | TRUE

## line
| name | std_type | from_bus | to_bus | length_km | r_ohm_per_km | x_ohm_per_km | c_nf_per_km | g_us_per_km | max_i_ka | df | parallel | type | in_service
0 | LV_2275-6_0_5_line_0 |  | 0 | 1 | 0.01707 | 0.125 | 0.08 | 261 | 0 | 0.364 | 1 | 1 | cs | TRUE
1 | LV_2275-6_0_5_line_1 |  | 1 | 2 | 0.037824 | 0.125 | 0.08 | 261 | 0 | 0.364 | 1 | 1 | cs | TRUE
2 | LV_2275-6_0_5_line_2 |  | 1 | 3 | 0.080828 | 0.125 | 0.08 | 261 | 0 | 0.364 | 1 | 1 | cs | TRUE
3 | LV_2275-6_0_5_line_3 |  | 2 | 4 | 0.010766 | 0.125 | 0.08 | 261 | 0 | 0.364 | 1 | 4 | cs | TRUE
4 | LV_2275-6_0_5_line_4 |  | 3 | 5 | 0.072575 | 0.125 | 0.08 | 261 | 0 | 0.364 | 1 | 1 | cs | TRUE
5 | LV_2275-6_0_5_line_5 |  | 4 | 7 | 0.011714 | 0.125 | 0.08 | 261 | 0 | 0.364 | 1 | 4 | cs | TRUE
6 | LV_2275-6_0_5_line_6 |  | 5 | 6 | 0.088663 | 0.125 | 0.08 | 261 | 0 | 0.364 | 1 | 1 | cs | TRUE
7 | LV_2275-6_0_5_line_7 |  | 6 | 12 | 0.0048027 | 0.125 | 0.08 | 261 | 0 | 0.364 | 1 | 1 | cs | TRUE
8 | LV_2275-6_0_5_line_8 |  | 7 | 53 | 0.0091607 | 0.125 | 0.08 | 261 | 0 | 0.364 | 1 | 4 | cs | TRUE
9 | LV_2275-6_0_5_line_9 |  | 8 | 9 | 0.00094601 | 0.125 | 0.08 | 261 | 0 | 0.364 | 1 | 1 | cs | TRUE
10 | LV_2275-6_0_5_line_10 |  | 9 | 54 | 0.0017736 | 0.125 | 0.08 | 261 | 0 | 0.364 | 1 | 1 | cs | TRUE
11 | LV_2275-6_0_5_line_11 |  | 10 | 11 | 0.019511 | 0.125 | 0.08 | 261 | 0 | 0.364 | 1 | 1 | cs | TRUE
12 | LV_2275-6_0_5_line_12 |  | 11 | 14 | 0.010249 | 0.125 | 0.08 | 261 | 0 | 0.364 | 1 | 1 | cs | TRUE
13 | LV_2275-6_0_5_line_13 |  | 11 | 16 | 0.02161 | 0.125 | 0.08 | 261 | 0 | 0.364 | 1 | 1 | cs | TRUE
14 | LV_2275-6_0_5_line_14 |  | 12 | 15 | 0.015546 | 0.125 | 0.08 | 261 | 0 | 0.364 | 1 | 1 | cs | TRUE
15 | LV_2275-6_0_5_line_15 |  | 13 | 14 | 0.019359 | 0.125 | 0.08 | 261 | 0 | 0.364 | 1 | 1 | cs | TRUE
16 | LV_2275-6_0_5_line_16 |  | 14 | 21 | 0.01287 | 0.125 | 0.08 | 261 | 0 | 0.364 | 1 | 1 | cs | TRUE
17 | LV_2275-6_0_5_line_17 |  | 16 | 17 | 0.0036771 | 0.125 | 0.08 | 261 | 0 | 0.364 | 1 | 1 | cs | TRUE
18 | LV_2275-6_0_5_line_18 |  | 17 | 18 | 0.018571 | 0.125 | 0.08 | 261 | 0 | 0.364 | 1 | 1 | cs | TRUE
19 | LV_2275-6_0_5_line_19 |  | 18 | 19 | 0.063147 | 0.125 | 0.08 | 261 | 0 | 0.364 | 1 | 1 | cs | TRUE
20 | LV_2275-6_0_5_line_20 |  | 18 | 20 | 0.016866 | 0.125 | 0.08 | 261 | 0 | 0.364 | 1 | 1 | cs | TRUE
21 | LV_2275-6_0_5_line_21 |  | 19 | 25 | 0.003752 | 0.125 | 0.08 | 261 | 0 | 0.364 | 1 | 1 | cs | TRUE
22 | LV_2275-6_0_5_line_22 |  | 19 | 26 | 0.04254 | 0.125 | 0.08 | 261 | 0 | 0.364 | 1 | 1 | cs | TRUE
23 | LV_2275-6_0_5_line_23 |  | 20 | 33 | 0.0072581 | 0.125 | 0.08 | 261 | 0 | 0.364 | 1 | 1 | cs | TRUE
24 | LV_2275-6_0_5_line_24 |  | 21 | 34 | 0.009536 | 0.125 | 0.08 | 261 | 0 | 0.364 | 1 | 1 | cs | TRUE
25 | LV_2275-6_0_5_line_25 |  | 22 | 23 | 0.0060448 | 0.125 | 0.08 | 261 | 0 | 0.364 | 1 | 1 | cs | TRUE
26 | LV_2275-6_0_5_line_26 |  | 22 | 24 | 0.0038041 | 0.125 | 0.08 | 261 | 0 | 0.364 | 1 | 1 | cs | TRUE
27 | LV_2275-6_0_5_line_27 |  | 23 | 29 | 0.0096297 | 0.125 | 0.08 | 261 | 0 | 0.364 | 1 | 1 | cs | TRUE
28 | LV_2275-6_0_5_line_28 |  | 24 | 34 | 0.012665 | 0.125 | 0.08 | 261 | 0 | 0.364 | 1 | 1 | cs | TRUE
29 | LV_2275-6_0_5_line_29 |  | 25 | 35 | 0.007966 | 0.125 | 0.08 | 261 | 0 | 0.364 | 1 | 1 | cs | TRUE
30 | LV_2275-6_0_5_line_30 |  | 27 | 28 | 0.0068218 | 0.125 | 0.08 | 261 | 0 | 0.364 | 1 | 1 | cs | TRUE
31 | LV_2275-6_0_5_line_31 |  | 27 | 29 | 0.0034854 | 0.125 | 0.08 | 261 | 0 | 0.364 | 1 | 1 | cs | TRUE
32 | LV_2275-6_0_5_line_32 |  | 28 | 36 | 0.011112 | 0.125 | 0.08 | 261 | 0 | 0.364 | 1 | 2 | cs | TRUE
33 | LV_2275-6_0_5_line_33 |  | 30 | 31 | 0.034431 | 0.125 | 0.08 | 261 | 0 | 0.364 | 1 | 4 | cs | TRUE
34 | LV_2275-6_0_5_line_34 |  | 30 | 32 | 0.054474 | 0.125 | 0.08 | 261 | 0 | 0.364 | 1 | 4 | cs | TRUE
35 | LV_2275-6_0_5_line_35 |  | 31 | 37 | 0.025197 | 0.125 | 0.08 | 261 | 0 | 0.364 | 1 | 4 | cs | TRUE
36 | LV_2275-6_0_5_line_36 |  | 32 | 38 | 0.0095409 | 0.125 | 0.08 | 261 | 0 | 0.364 | 1 | 4 | cs | TRUE
37 | LV_2275-6_0_5_line_37 |  | 33 | 39 | 0.028015 | 0.125 | 0.08 | 261 | 0 | 0.364 | 1 | 1 | cs | TRUE
38 | LV_2275-6_0_5_line_38 |  | 36 | 43 | 0.010903 | 0.125 | 0.08 | 261 | 0 | 0.364 | 1 | 4 | cs | TRUE
39 | LV_2275-6_0_5_line_39 |  | 37 | 42 | 0.021848 | 0.125 | 0.08 | 261 | 0 | 0.364 | 1 | 4 | cs | TRUE
40 | LV_2275-6_0_5_line_40 |  | 38 | 43 | 0.0096112 | 0.125 | 0.08 | 261 | 0 | 0.364 | 1 | 4 | cs | TRUE
41 | LV_2275-6_0_5_line_41 |  | 39 | 40 | 0.020848 | 0.125 | 0.08 | 261 | 0 | 0.364 | 1 | 1 | cs | TRUE
42 | LV_2275-6_0_5_line_42 |  | 40 | 41 | 0.028477 | 0.125 | 0.08 | 261 | 0 | 0.364 | 1 | 1 | cs | TRUE
43 | LV_2275-6_0_5_line_43 |  | 42 | 45 | 0.011976 | 0.125 | 0.08 | 261 | 0 | 0.364 | 1 | 1 | cs | TRUE
44 | LV_2275-6_0_5_line_44 |  | 42 | 46 | 0.015827 | 0.125 | 0.08 | 261 | 0 | 0.364 | 1 | 4 | cs | TRUE
45 | LV_2275-6_0_5_line_45 |  | 42 | 44 | 0.0096114 | 0.125 | 0.08 | 261 | 0 | 0.364 | 1 | 1 | cs | TRUE
46 | LV_2275-6_0_5_line_46 |  | 45 | 47 | 0.0075636 | 0.125 | 0.08 | 261 | 0 | 0.364 | 1 | 1 | cs | TRUE
47 | LV_2275-6_0_5_line_47 |  | 46 | 48 | 0.01102 | 0.125 | 0.08 | 261 | 0 | 0.364 | 1 | 4 | cs | TRUE
48 | LV_2275-6_0_5_line_48 |  | 47 | 49 | 0.0014825 | 0.125 | 0.08 | 261 | 0 | 0.364 | 1 | 1 | cs | TRUE
49 | LV_2275-6_0_5_line_49 |  | 48 | 50 | 0.0042378 | 0.125 | 0.08 | 261 | 0 | 0.364 | 1 | 4 | cs | TRUE
50 | LV_2275-6_0_5_line_50 |  | 50 | 51 | 0.0073401 | 0.125 | 0.08 | 261 | 0 | 0.364 | 1 | 4 | cs | TRUE
51 | LV_2275-6_0_5_line_51 |  | 51 | 52 | 0.0077427 | 0.125 | 0.08 | 261 | 0 | 0.364 | 1 | 4 | cs | TRUE
52 | LV_2275-6_0_5_line_52 |  | 52 | 53 | 0.0024997 | 0.125 | 0.08 | 261 | 0 | 0.364 | 1 | 4 | cs | TRUE
53 | LV_2275-6_0_5_line_53 |  | 53 | 54 | 0.016316 | 0.125 | 0.08 | 261 | 0 | 0.364 | 1 | 1 | cs | TRUE

## trafo
| name | std_type | hv_bus | lv_bus | sn_mva | vn_hv_kv | vn_lv_kv | vk_percent | vkr_percent | pfe_kw | i0_percent | shift_degree | tap_side | tap_neutral | tap_min | tap_max | tap_step_percent | tap_step_degree | tap_pos | tap_phase_shifter | parallel | df | in_service
0 | LV_2275-6_0_5_trafo_2 | 0.63 MVA 20/0.4 kV | 55 | 2 | 0.63 | 20 | 0.4 | 6 | 1.206 | 1.65 | 0.2619 | 150 | hv | 0 | -2 | 2 | 2.5 | 0 | 0 | FALSE | 1 | 1 | TRUE

## line_geodata
| x0 | y0 | x1 | y1 | x2 | y2 | x3 | y3 | x4 | y4 | x5 | y5 | x6 | y6 | x7 | y7 | x8 | y8
0 | 2575558.9415 | 1197636.6332 | 2575557.2142 | 1197640.6981 | 2575549.8251 | 1197647.6655 | 2575551.43 | 1197649.5785
1 | 2575558.9415 | 1197636.6332 | 2575530.6584 | 1197611.5196
2 | 2575558.9415 | 1197636.6332 | 2575565.5655 | 1197638.0846 | 2575571.3865 | 1197636.8379 | 2575601.3015 | 1197603.4972 | 2575604.0991 | 1197605.9871 | 2575610.9628 | 1197612.0178 | 2575612.7053 | 1197613.5115 | 2575615.9081 | 1197616.3888 | 2575614.7578 | 1197620.0288
3 | 2575530.6584 | 1197611.5196 | 2575525.1184 | 1197606.6003 | 2575522.5727 | 1197604.4112
4 | 2575614.7578 | 1197620.0288 | 2575615.9081 | 1197616.3888 | 2575612.7053 | 1197613.5115 | 2575614.5096 | 1197611.4919 | 2575615.6013 | 1197610.2756 | 2575648.9389 | 1197642.7679 | 2575646.56 | 1197645.7904 | 2575641.3997 | 1197654.016
5 | 2575513.6908 | 1197596.7734 | 2575522.5727 | 1197604.4112
6 | 2575641.3997 | 1197654.016 | 2575645.8583 | 1197673.4638 | 2575647.1294 | 1197742.1625
7 | 2575647.1294 | 1197742.1625 | 2575647.1294 | 1197742.1625 | 2575648.3178 | 1197746.8158
8 | 2575506.745 | 1197590.8006 | 2575513.6908 | 1197596.7734
9 | 2575517.751 | 1197576.4624 | 2575518.3543 | 1197575.7338
10 | 2575516.6198 | 1197577.8285 | 2575517.751 | 1197576.4624
11 | 2575539.5805 | 1197738.1343 | 2575549.1929 | 1197731.091 | 2575554.0789 | 1197725.2773
12 | 2575539.5805 | 1197738.1343 | 2575536.5549 | 1197728.3414
13 | 2575539.5805 | 1197738.1343 | 2575546.4233 | 1197750.2461 | 2575550.6845 | 1197756.6578
14 | 2575653.4054 | 1197761.3859 | 2575650.8676 | 1197756.7996 | 2575648.3178 | 1197746.8158
15 | 2575536.5549 | 1197728.3414 | 2575548.9118 | 1197720.1418 | 2575551.8229 | 1197716.6722
16 | 2575536.5549 | 1197728.3414 | 2575528.0538 | 1197718.6783
17 | 2575550.6845 | 1197756.6578 | 2575551.979 | 1197758.6056 | 2575552.7861 | 1197759.6732
18 | 2575563.9854 | 1197774.4872 | 2575552.7861 | 1197759.6732
19 | 2575514.3777 | 1197813.3786 | 2575533.2752 | 1197799.3934 | 2575539.669 | 1197794.898 | 2575546.1931 | 1197790.6022 | 2575556.7155 | 1197780.776 | 2575563.9854 | 1197774.4872
20 | 2575563.9854 | 1197774.4872 | 2575576.3316 | 1197785.9781
21 | 2575514.3777 | 1197813.3786 | 2575516.7049 | 1197816.3262
22 | 2575514.3777 | 1197813.3786 | 2575509.5403 | 1197811.1529 | 2575486.4902 | 1197781.9359
23 | 2575576.3316 | 1197785.9781 | 2575581.6446 | 1197790.923
24 | 2575521.7551 | 1197711.5186 | 2575528.0538 | 1197718.6783
25 | 2575510.8768 | 1197699.1534 | 2575507.1307 | 1197694.4093
26 | 2575510.8768 | 1197699.1534 | 2575513.3895 | 1197702.0095
27 | 2575507.1307 | 1197694.4093 | 2575501.163 | 1197686.8517
28 | 2575521.7551 | 1197711.5186 | 2575513.3895 | 1197702.0095
29 | 2575516.7049 | 1197816.3262 | 2575521.3539 | 1197822.7949
30 | 2575499.003 | 1197684.1163 | 2575495.1499 | 1197678.4869
31 | 2575499.003 | 1197684.1163 | 2575501.163 | 1197686.8517
32 | 2575488.8734 | 1197669.317 | 2575495.1499 | 1197678.4869
33 | 2575427.5614 | 1197612.4273 | 2575428.008 | 1197611.7585 | 2575438.0141 | 1197598.5878 | 2575441.9903 | 1197593.2352 | 2575440.8791 | 1197589.7046 | 2575437.808 | 1197583.7029
34 | 2575427.5614 | 1197612.4273 | 2575455.0681 | 1197630.546 | 2575470.0184 | 1197646.0469
35 | 2575437.808 | 1197583.7029 | 2575444.7633 | 1197580.5058 | 2575453.5215 | 1197578.6798 | 2575455.5243 | 1197580.4725 | 2575459.6129 | 1197576.2083
36 | 2575470.0184 | 1197646.0469 | 2575476.6418 | 1197652.9143
37 | 2575581.6446 | 1197790.923 | 2575592.6455 | 1197801.1619 | 2575601.2877 | 1197810.8553
38 | 2575488.8734 | 1197669.317 | 2575482.7152 | 1197660.3201
39 | 2575469.8452 | 1197559.0686 | 2575471.0092 | 1197564.3222 | 2575459.6129 | 1197576.2083
40 | 2575482.7152 | 1197660.3201 | 2575480.1014 | 1197656.5013 | 2575476.6418 | 1197652.9143
41 | 2575615.1615 | 1197826.4167 | 2575601.2877 | 1197810.8553
42 | 2575615.1615 | 1197826.4167 | 2575593.5948 | 1197845.0134
43 | 2575469.8452 | 1197559.0686 | 2575478.166 | 1197550.4559
44 | 2575469.8452 | 1197559.0686 | 2575481.8455 | 1197569.3883
45 | 2575469.8452 | 1197559.0686 | 2575462.4154 | 1197552.9713
46 | 2575483.4212 | 1197545.0162 | 2575478.166 | 1197550.4559
47 | 2575481.8455 | 1197569.3883 | 2575490.2008 | 1197576.5734
48 | 2575483.4212 | 1197545.0162 | 2575484.4513 | 1197543.95
49 | 2575493.4139 | 1197579.3365 | 2575490.2008 | 1197576.5734
50 | 2575498.9792 | 1197584.1224 | 2575493.4139 | 1197579.3365
51 | 2575498.9792 | 1197584.1224 | 2575504.8498 | 1197589.1708
52 | 2575506.745 | 1197590.8006 | 2575504.8498 | 1197589.1708
53 | 2575506.745 | 1197590.8006 | 2575511.5377 | 1197583.9661 | 2575516.6198 | 1197577.8285

## bus_geodata
| x | y | coords
0 | 2575551.43 | 1197649.5785
1 | 2575558.9415 | 1197636.6332
2 | 2575530.6584 | 1197611.5196
3 | 2575614.7578 | 1197620.0288
4 | 2575522.5727 | 1197604.4112
5 | 2575641.3997 | 1197654.016
6 | 2575647.1294 | 1197742.1625
7 | 2575513.6908 | 1197596.7734
8 | 2575518.3543 | 1197575.7338
9 | 2575517.751 | 1197576.4624
10 | 2575554.0789 | 1197725.2773
11 | 2575539.5805 | 1197738.1343
12 | 2575648.3178 | 1197746.8158
13 | 2575551.8229 | 1197716.6722
14 | 2575536.5549 | 1197728.3414
15 | 2575653.4054 | 1197761.3859
16 | 2575550.6845 | 1197756.6578
17 | 2575552.7861 | 1197759.6732
18 | 2575563.9854 | 1197774.4872
19 | 2575514.3777 | 1197813.3786
20 | 2575576.3316 | 1197785.9781
21 | 2575528.0538 | 1197718.6783
22 | 2575510.8768 | 1197699.1534
23 | 2575507.1307 | 1197694.4093
24 | 2575513.3895 | 1197702.0095
25 | 2575516.7049 | 1197816.3262
26 | 2575486.4902 | 1197781.9359
27 | 2575499.003 | 1197684.1163
28 | 2575495.1499 | 1197678.4869
29 | 2575501.163 | 1197686.8517
30 | 2575427.5614 | 1197612.4273
31 | 2575437.808 | 1197583.7029
32 | 2575470.0184 | 1197646.0469
33 | 2575581.6446 | 1197790.923
34 | 2575521.7551 | 1197711.5186
35 | 2575521.3539 | 1197822.7949
36 | 2575488.8734 | 1197669.317
37 | 2575459.6129 | 1197576.2083
38 | 2575476.6418 | 1197652.9143
39 | 2575601.2877 | 1197810.8553
40 | 2575615.1615 | 1197826.4167
41 | 2575593.5948 | 1197845.0134
42 | 2575469.8452 | 1197559.0686
43 | 2575482.7152 | 1197660.3201
44 | 2575462.4154 | 1197552.9713
45 | 2575478.166 | 1197550.4559
46 | 2575481.8455 | 1197569.3883
47 | 2575483.4212 | 1197545.0162
48 | 2575490.2008 | 1197576.5734
49 | 2575484.4513 | 1197543.95
50 | 2575493.4139 | 1197579.3365
51 | 2575498.9792 | 1197584.1224
52 | 2575504.8498 | 1197589.1708
53 | 2575506.745 | 1197590.8006
54 | 2575516.6198 | 1197577.8285
55 | 2575506.745 | 1197590.8006

## line_std_types
| c_nf_per_km | r_ohm_per_km | x_ohm_per_km | max_i_ka | type | q_mm2 | alpha | voltage_rating
NAYY 4x50 SE | 210 | 0.642 | 0.083 | 0.142 | cs | 50 | 0.00403 | LV
NAYY 4x120 SE | 264 | 0.225 | 0.08 | 0.242 | cs | 120 | 0.00403 | LV
NAYY 4x150 SE | 261 | 0.208 | 0.08 | 0.27 | cs | 150 | 0.00403 | LV
NA2XS2Y 1x95 RM/25 12/20 kV | 216 | 0.313 | 0.132 | 0.252 | cs | 95 | 0.00403 | MV
NA2XS2Y 1x185 RM/25 12/20 kV | 273 | 0.161 | 0.117 | 0.362 | cs | 185 | 0.00403 | MV
NA2XS2Y 1x240 RM/25 12/20 kV | 304 | 0.122 | 0.112 | 0.421 | cs | 240 | 0.00403 | MV
NA2XS2Y 1x95 RM/25 6/10 kV | 315 | 0.313 | 0.123 | 0.249 | cs | 95 | 0.00403 | MV
NA2XS2Y 1x185 RM/25 6/10 kV | 406 | 0.161 | 0.11 | 0.358 | cs | 185 | 0.00403 | MV
NA2XS2Y 1x240 RM/25 6/10 kV | 456 | 0.122 | 0.105 | 0.416 | cs | 240 | 0.00403 | MV
NA2XS2Y 1x150 RM/25 12/20 kV | 250 | 0.206 | 0.116 | 0.319 | cs | 150 | 0.00403 | MV
NA2XS2Y 1x120 RM/25 12/20 kV | 230 | 0.253 | 0.119 | 0.283 | cs | 120 | 0.00403 | MV
NA2XS2Y 1x70 RM/25 12/20 kV | 190 | 0.443 | 0.132 | 0.22 | cs | 70 | 0.00403 | MV
NA2XS2Y 1x150 RM/25 6/10 kV | 360 | 0.206 | 0.11 | 0.315 | cs | 150 | 0.00403 | MV
NA2XS2Y 1x120 RM/25 6/10 kV | 340 | 0.253 | 0.113 | 0.28 | cs | 120 | 0.00403 | MV
NA2XS2Y 1x70 RM/25 6/10 kV | 280 | 0.443 | 0.123 | 0.217 | cs | 70 | 0.00403 | MV
N2XS(FL)2Y 1x120 RM/35 64/110 kV | 112 | 0.153 | 0.166 | 0.366 | cs | 120 | 0.00393 | HV
N2XS(FL)2Y 1x185 RM/35 64/110 kV | 125 | 0.099 | 0.156 | 0.457 | cs | 185 | 0.00393 | HV
N2XS(FL)2Y 1x240 RM/35 64/110 kV | 135 | 0.075 | 0.149 | 0.526 | cs | 240 | 0.00393 | HV
N2XS(FL)2Y 1x300 RM/35 64/110 kV | 144 | 0.06 | 0.144 | 0.588 | cs | 300 | 0.00393 | HV
15-AL1/3-ST1A 0.4 | 11 | 1.8769 | 0.35 | 0.105 | ol | 16 | 0.00403 | LV
24-AL1/4-ST1A 0.4 | 11.25 | 1.2012 | 0.335 | 0.14 | ol | 24 | 0.00403 | LV
48-AL1/8-ST1A 0.4 | 12.2 | 0.5939 | 0.3 | 0.21 | ol | 48 | 0.00403 | LV
94-AL1/15-ST1A 0.4 | 13.2 | 0.306 | 0.29 | 0.35 | ol | 94 | 0.00403 | LV
34-AL1/6-ST1A 10.0 | 9.7 | 0.8342 | 0.36 | 0.17 | ol | 34 | 0.00403 | MV
48-AL1/8-ST1A 10.0 | 10.1 | 0.5939 | 0.35 | 0.21 | ol | 48 | 0.00403 | MV
70-AL1/11-ST1A 10.0 | 10.4 | 0.4132 | 0.339 | 0.29 | ol | 70 | 0.00403 | MV
94-AL1/15-ST1A 10.0 | 10.75 | 0.306 | 0.33 | 0.35 | ol | 94 | 0.00403 | MV
122-AL1/20-ST1A 10.0 | 11.1 | 0.2376 | 0.323 | 0.41 | ol | 122 | 0.00403 | MV
149-AL1/24-ST1A 10.0 | 11.25 | 0.194 | 0.315 | 0.47 | ol | 149 | 0.00403 | MV
34-AL1/6-ST1A 20.0 | 9.15 | 0.8342 | 0.382 | 0.17 | ol | 34 | 0.00403 | MV
48-AL1/8-ST1A 20.0 | 9.5 | 0.5939 | 0.372 | 0.21 | ol | 48 | 0.00403 | MV
70-AL1/11-ST1A 20.0 | 9.7 | 0.4132 | 0.36 | 0.29 | ol | 70 | 0.00403 | MV
94-AL1/15-ST1A 20.0 | 10 | 0.306 | 0.35 | 0.35 | ol | 94 | 0.00403 | MV
122-AL1/20-ST1A 20.0 | 10.3 | 0.2376 | 0.344 | 0.41 | ol | 122 | 0.00403 | MV
149-AL1/24-ST1A 20.0 | 10.5 | 0.194 | 0.337 | 0.47 | ol | 149 | 0.00403 | MV
184-AL1/30-ST1A 20.0 | 10.75 | 0.1571 | 0.33 | 0.535 | ol | 184 | 0.00403 | MV
243-AL1/39-ST1A 20.0 | 11 | 0.1188 | 0.32 | 0.645 | ol | 243 | 0.00403 | MV
48-AL1/8-ST1A 110.0 | 8 | 0.5939 | 0.46 | 0.21 | ol | 48 | 0.00403 | HV
70-AL1/11-ST1A 110.0 | 8.4 | 0.4132 | 0.45 | 0.29 | ol | 70 | 0.00403 | HV
94-AL1/15-ST1A 110.0 | 8.65 | 0.306 | 0.44 | 0.35 | ol | 94 | 0.00403 | HV
122-AL1/20-ST1A 110.0 | 8.5 | 0.2376 | 0.43 | 0.41 | ol | 122 | 0.00403 | HV
149-AL1/24-ST1A 110.0 | 8.75 | 0.194 | 0.41 | 0.47 | ol | 149 | 0.00403 | HV
184-AL1/30-ST1A 110.0 | 8.8 | 0.1571 | 0.4 | 0.535 | ol | 184 | 0.00403 | HV
243-AL1/39-ST1A 110.0 | 9 | 0.1188 | 0.39 | 0.645 | ol | 243 | 0.00403 | HV
305-AL1/39-ST1A 110.0 | 9.2 | 0.0949 | 0.38 | 0.74 | ol | 305 | 0.00403 | HV
490-AL1/64-ST1A 110.0 | 9.75 | 0.059 | 0.37 | 0.96 | ol | 490 | 0.00403 | HV
679-AL1/86-ST1A 110.0 | 9.95 | 0.042 | 0.36 | 1.15 | ol | 679 | 0.00403 | HV
490-AL1/64-ST1A 220.0 | 10 | 0.059 | 0.285 | 0.96 | ol | 490 | 0.00403 | HV
679-AL1/86-ST1A 220.0 | 11.7 | 0.042 | 0.275 | 1.15 | ol | 679 | 0.00403 | HV
490-AL1/64-ST1A 380.0 | 11 | 0.059 | 0.253 | 0.96 | ol | 490 | 0.00403 | HV
679-AL1/86-ST1A 380.0 | 14.6 | 0.042 | 0.25 | 1.15 | ol | 679 | 0.00403 | HV

## trafo_std_types
| i0_percent | pfe_kw | vkr_percent | sn_mva | vn_lv_kv | vn_hv_kv | vk_percent | shift_degree | vector_group | tap_side | tap_neutral | tap_min | tap_max | tap_step_degree | tap_step_percent | tap_phase_shifter
160 MVA 380/110 kV | 0.06 | 60 | 0.25 | 160 | 110 | 380 | 12.2 | 0 | Yy0 | hv | 0 | -9 | 9 | 0 | 1.5 | FALSE
100 MVA 220/110 kV | 0.06 | 55 | 0.26 | 100 | 110 | 220 | 12 | 0 | Yy0 | hv | 0 | -9 | 9 | 0 | 1.5 | FALSE
63 MVA 110/20 kV | 0.04 | 22 | 0.32 | 63 | 20 | 110 | 18 | 150 | YNd5 | hv | 0 | -9 | 9 | 0 | 1.5 | FALSE
40 MVA 110/20 kV | 0.05 | 18 | 0.34 | 40 | 20 | 110 | 16.2 | 150 | YNd5 | hv | 0 | -9 | 9 | 0 | 1.5 | FALSE
25 MVA 110/20 kV | 0.07 | 14 | 0.41 | 25 | 20 | 110 | 12 | 150 | YNd5 | hv | 0 | -9 | 9 | 0 | 1.5 | FALSE
63 MVA 110/10 kV | 0.04 | 22 | 0.32 | 63 | 10 | 110 | 18 | 150 | YNd5 | hv | 0 | -9 | 9 | 0 | 1.5 | FALSE
40 MVA 110/10 kV | 0.05 | 18 | 0.34 | 40 | 10 | 110 | 16.2 | 150 | YNd5 | hv | 0 | -9 | 9 | 0 | 1.5 | FALSE
25 MVA 110/10 kV | 0.07 | 14 | 0.41 | 25 | 10 | 110 | 12 | 150 | YNd5 | hv | 0 | -9 | 9 | 0 | 1.5 | FALSE
0.25 MVA 20/0.4 kV | 0.32 | 0.8 | 1.44 | 0.25 | 0.4 | 20 | 6 | 150 | Yzn5 | hv | 0 | -2 | 2 | 0 | 2.5 | FALSE
0.4 MVA 20/0.4 kV | 0.3375 | 1.35 | 1.425 | 0.4 | 0.4 | 20 | 6 | 150 | Dyn5 | hv | 0 | -2 | 2 | 0 | 2.5 | FALSE
0.63 MVA 20/0.4 kV | 0.2619 | 1.65 | 1.206 | 0.63 | 0.4 | 20 | 6 | 150 | Dyn5 | hv | 0 | -2 | 2 | 0 | 2.5 | FALSE
0.25 MVA 10/0.4 kV | 0.24 | 0.6 | 1.2 | 0.25 | 0.4 | 10 | 4 | 150 | Dyn5 | hv | 0 | -2 | 2 | 0 | 2.5 | FALSE
0.4 MVA 10/0.4 kV | 0.2375 | 0.95 | 1.325 | 0.4 | 0.4 | 10 | 4 | 150 | Dyn5 | hv | 0 | -2 | 2 | 0 | 2.5 | FALSE
0.63 MVA 10/0.4 kV | 0.1873 | 1.18 | 1.0794 | 0.63 | 0.4 | 10 | 4 | 150 | Dyn5 | hv | 0 | -2 | 2 | 0 | 2.5 | FALSE

## trafo3w_std_types
| sn_hv_mva | sn_mv_mva | sn_lv_mva | vn_hv_kv | vn_mv_kv | vn_lv_kv | vk_hv_percent | vk_mv_percent | vk_lv_percent | vkr_hv_percent | vkr_mv_percent | vkr_lv_percent | pfe_kw | i0_percent | shift_mv_degree | shift_lv_degree | vector_group | tap_side | tap_neutral | tap_min | tap_max | tap_step_percent
63/25/38 MVA 110/20/10 kV | 63 | 25 | 38 | 110 | 20 | 10 | 10.4 | 10.4 | 10.4 | 0.28 | 0.32 | 0.35 | 35 | 0.89 | 0 | 0 | YN0yn0yn0 | hv | 0 | -10 | 10 | 1.2
63/25/38 MVA 110/10/10 kV | 63 | 25 | 38 | 110 | 10 | 10 | 10.4 | 10.4 | 10.4 | 0.28 | 0.32 | 0.35 | 35 | 0.89 | 0 | 0 | YN0yn0yn0 | hv | 0 | -10 | 10 | 1.2

## fuse_std_types
| fuse_type | i_rated_a | t_avg | t_min | t_total | x_avg | x_min | x_total
HV 100A | HV 100A | 100 | 0 | [10.0, 3.64, 0.854, 0.281, 0.1, 0.0531, 0.022, 0.01] | [10.0, 4.267, 1.21, 0.403, 0.1, 0.058, 0.022, 0.01] | 0 | [300.0, 350.0, 450.0, 550.0, 700.0, 850.0, 1200.0, 1752.0] | [600.0, 700.0, 900.0, 1150.0, 1665.0, 2000.0, 3000.0, 4313.0]
HV 10A | HV 10A | 10 | 0 | [10.0, 1675.0, 0.344, 0.156, 0.1, 0.0417, 0.0171, 0.01] | [10.0, 1.3, 0.3, 0.155, 0.1, 0.0555, 0.023, 0.01] | 0 | [30.0, 32.0, 35.0, 37.0, 39.0, 50.0, 70.0, 88.0] | [60.0, 70.0, 80.0, 87.0, 94.0, 110.0, 150.0, 216.0]
HV 125A | HV 125A | 125 | 0 | [10.0, 1.82, 0.344, 0.1, 0.0467, 0.0269, 0.01] | [10.0, 2.478, 0.426, 0.1, 0.0427, 0.0211, 0.01] | 0 | [375.0, 500.0, 700.0, 925.0, 1200.0, 1500.0, 2341.0] | [750.0, 1000.0, 1500.0, 2200.0, 3000.0, 4000.0, 5765.0]
HV 160A | HV 160A | 160 | 0 | [10.0, 4.15, 1.03, 0.198, 0.1, 0.051, 0.0172, 0.01] | [10.0, 2.3, 0.734, 0.274, 0.1, 0.046, 0.0177, 0.01] | 0 | [480.0, 550.0, 700.0, 1000.0, 1260.0, 1600.0, 2500.0, 3227.0] | [960.0, 1300.0, 1700.0, 2200.0, 2996.0, 4000.0, 6000.0, 7946.0]
HV 16A | HV 16A | 16 | 0 | [10.0, 0.352, 0.164, 0.1, 0.0649, 0.0342, 0.01] | [10.0, 2.34, 0.722, 0.181, 0.1, 0.055, 0.0296, 0.01] | 0 | [48.0, 60.0, 65.0, 71.0, 80.0, 100.0, 162.0] | [96.0, 110.0, 125.0, 150.0, 168.0, 200.0, 250.0, 398.0]
HV 200A | HV 200A | 200 | 0 | [10.0, 4.267, 1.21, 0.403, 0.1, 0.058, 0.022, 0.01] | [10.0, 3.73, 1.654, 0.328, 0.1, 0.0531, 0.019, 0.01] | 0 | [600.0, 700.0, 900.0, 1150.0, 1665.0, 2000.0, 3000.0, 4313.0] | [1200.0, 1500.0, 1800.0, 2700.0, 3960.0, 5000.0, 7500.0, 10620.0]
HV 20A | HV 20A | 20 | 0 | [10.0, 1.3, 0.3, 0.155, 0.1, 0.0555, 0.023, 0.01] | [10.0, 1.3, 0.161, 0.1, 0.0611, 0.0399, 0.0141, 0.01] | 0 | [60.0, 70.0, 80.0, 87.0, 94.0, 110.0, 150.0, 216.0] | [120.0, 150.0, 200.0, 223.0, 260.0, 300.0, 450.0, 532.0]
HV 25A | HV 25A | 25 | 0 | [10.0, 2.512, 0.833, 0.299, 0.1, 0.0372, 0.0223, 0.01] | [10.0, 3.125, 0.597, 0.198, 0.1, 0.0378, 0.022, 0.01] | 0 | [75.0, 82.0, 90.0, 100.0, 124.0, 170.0, 200.0, 289.0] | [150.0, 170.0, 210.0, 250.0, 294.0, 400.0, 500.0, 711.0]
HV 31.5A | HV 31.5A | 31.5 | 0 | [10.0, 2.34, 0.722, 0.181, 0.1, 0.055, 0.0296, 0.01] | [10.0, 2.84, 0.368, 0.164, 0.1, 0.0621, 0.0378, 0.0195, 0.01] | 0 | [95.0, 110.0, 125.0, 150.0, 165.0, 200.0, 250.0, 390.0] | [189.0, 220.0, 300.0, 350.0, 393.0, 450.0, 530.0, 700.0, 960.0]
HV 40A | HV 40A | 40 | 0 | [10.0, 1.3, 0.161, 0.1, 0.0611, 0.0399, 0.0141, 0.01] | [10.0, 2.05, 0.369, 0.198, 0.1, 0.051, 0.0298, 0.01] | 0 | [120.0, 150.0, 200.0, 223.0, 260.0, 300.0, 450.0, 532.0] | [240.0, 300.0, 400.0, 450.0, 530.0, 650.0, 800.0, 1311.0]
HV 50A | HV 50A | 50 | 0 | [10.0, 3.215, 0.597, 0.198, 0.1, 0.0378, 0.022, 0.01] | [10.0, 3.64, 0.854, 0.281, 0.1, 0.0531, 0.022, 0.01] | 0 | [150.0, 170.0, 210.0, 250.0, 294.0, 400.0, 500.0, 711.0] | [300.0, 350.0, 450.0, 550.0, 700.0, 850.0, 1200.0, 1752.0]
HV 6.3A | HV 6.3A | 6.3 | 0 | [10.0, 1.39, 0.344, 0.168, 0.1, 0.056, 0.0263, 0.01] | [10.0, 1.711, 0.516, 0.198, 0.1, 0.0634, 0.0303, 0.01] | 0 | [19.0, 19.5, 20.4, 20.8, 22.0, 25.0, 32.0, 48.0] | [38.0, 40.0, 43.0, 48.0, 53.0, 60.0, 75.0, 118.0]
HV 63A | HV 63A | 63 | 0 | [10.0, 2.84, 0.368, 0.164, 0.1, 0.0621, 0.0378, 0.0195, 0.01] | [10.0, 1.82, 0.344, 0.1, 0.0467, 0.0269, 0.01] | 0 | [189.0, 220.0, 300.0, 350.0, 393.0, 450.0, 530.0, 700.0, 961.0] | [378.0, 500.0, 700.0, 934.0, 1200.0, 1500.0, 2366.0]
HV 80A | HV 80A | 80 | 0 | [10.0, 2.05, 0.369, 0.198, 0.1, 0.051, 0.0298, 0.01] | [10.0, 4.15, 1.03, 0.198, 0.1, 0.051, 0.0172, 0.01] | 0 | [240.0, 300.0, 400.0, 450.0, 530.0, 650.0, 800.0, 1311.0] | [480.0, 550.0, 700.0, 1000.0, 1260.0, 1600.0, 2500.0, 3227.0]
Siemens NH-1-100 | Siemens NH-1-100 | 100 | [5400.0, 2000.0, 400.0, 20.0, 1.0, 0.2, 0.012, 0.004] | 0 | 0 | [150.0, 190.0, 250.0, 430.0, 900.0, 1250.0, 2700.0, 3600.0] | 0 | 0
Siemens NH-1-125 | Siemens NH-1-125 | 125 | [4800.0, 120.0, 7.0, 0.1, 0.004] | 0 | 0 | [180.0, 400.0, 740.0, 2000.0, 4250.0] | 0 | 0
Siemens NH-1-16 | Siemens NH-1-16 | 16 | [4000.0, 400.0, 2.0, 0.1, 0.04, 0.01] | 0 | 0 | [26.0, 35.0, 75.0, 150.0, 200.0, 300.0] | 0 | 0
Siemens NH-1-160 | Siemens NH-1-160 | 160 | [4800.0, 120.0, 7.0, 0.1, 0.004] | 0 | 0 | [210.0, 500.0, 900.0, 2300.0, 5000.0] | 0 | 0
Siemens NH-1-25 | Siemens NH-1-25 | 25 | [4000.0, 1000.0, 10.0, 0.2, 0.02, 0.01] | 0 | 0 | [40.0, 50.0, 100.0, 210.0, 400.0, 500.0] | 0 | 0
Siemens NH-1-50 | Siemens NH-1-50 | 50 | [4000.0, 40.0, 4.0, 1.0, 0.02, 0.01] | 0 | 0 | [86.0, 200.0, 300.0, 400.0, 1000.0, 1280.0] | 0 | 0
Siemens NH-1-63 | Siemens NH-1-63 | 63 | [4000.0, 100.0, 10.0, 2.0, 0.04, 0.01] | 0 | 0 | [100.0, 200.0, 300.0, 400.0, 1000.0, 1500.0] | 0 | 0
Siemens NH-1-80 | Siemens NH-1-80 | 80 | [4800.0, 120.0, 7.0, 0.1, 0.01] | 0 | 0 | [150.58, 250.0, 450.0, 1150.0, 2470.0] | 0 | 0
Siemens NH-2-1000 | Siemens NH-2-1000 | 1000 | [4800.0, 120.0, 7.0, 0.1, 0.004] | 0 | 0 | [1900.0, 3500.0, 8400.0, 24000.0, 52000.0] | 0 | 0
Siemens NH-2-200 | Siemens NH-2-200 | 200 | [4800.0, 120.0, 7.0, 0.1, 0.004] | 0 | 0 | [280.0, 650.0, 1200.0, 3000.0, 7000.0] | 0 | 0
Siemens NH-2-224 | Siemens NH-2-224 | 224 | [4800.0, 120.0, 7.0, 0.2, 0.04, 0.004] | 0 | 0 | [400.0, 750.0, 1453.0, 3025.0, 4315.0, 7600.0] | 0 | 0
Siemens NH-2-250 | Siemens NH-2-250 | 250 | [4800.0, 120.0, 7.0, 0.1, 0.004] | 0 | 0 | [450.0, 800.0, 1650.0, 4000.0, 8500.0] | 0 | 0
Siemens NH-2-315 | Siemens NH-2-315 | 315 | [4800.0, 120.0, 7.0, 0.1, 0.004] | 0 | 0 | [550.0, 920.0, 1900.0, 5000.0, 11000.0] | 0 | 0
Siemens NH-2-355 | Siemens NH-2-355 | 355 | [4800.0, 120.0, 6.0, 0.1, 0.004] | 0 | 0 | [650.0, 1116.27, 2350.0, 5840.0, 12790.0] | 0 | 0
Siemens NH-2-400 | Siemens NH-2-400 | 400 | [4800.0, 120.0, 7.0, 0.1, 0.004] | 0 | 0 | [720.0, 1350.0, 2800.0, 6500.0, 15000.0] | 0 | 0
Siemens NH-2-425 | Siemens NH-2-425 | 425 | [4800.0, 120.0, 7.0, 0.1, 0.004] | 0 | 0 | [850.0, 1500.0, 3050.0, 7500.0, 16500.0] | 0 | 0
Siemens NH-2-630 | Siemens NH-2-630 | 630 | [4800.0, 120.0, 7.0, 0.1, 0.004] | 0 | 0 | [1200.0, 2000.0, 4800.0, 12000.0, 26000.0] | 0 | 0

## res_bus
| vm_pu | va_degree | p_mw | q_mvar
0 | 0.99932 | -0.013119 | 0.011704 | 0.0029333
1 | 0.9995 | -0.0096324 | 0 | 0
2 | 1 | 0 | -0.51265 | -0.1299
3 | 0.99929 | -0.013719 | 0 | 0
4 | 0.99879 | -0.023095 | 0.028957 | 0.0072572
5 | 0.9991 | -0.017387 | 0 | 0
6 | 0.99886 | -0.021866 | 0.0010098 | 0.00025308
7 | 0.99754 | -0.046802 | 0.01955 | 0.0048998
8 | 0.99549 | -0.08628 | 0.018558 | 0.0046512
9 | 0.9955 | -0.085971 | 0.015261 | 0.0038248
10 | 0.97822 | -0.41966 | 0.0045855 | 0.0011492
11 | 0.97831 | -0.41803 | 0 | 0
12 | 0.99886 | -0.022024 | 0.0004995 | 0.00012519
13 | 0.97879 | -0.40861 | 0.010954 | 0.0027454
14 | 0.97899 | -0.40476 | 0 | 0
15 | 0.99884 | -0.022399 | 0.0013808 | 0.00034605
16 | 0.97697 | -0.44428 | 0.008007 | 0.0020067
17 | 0.97677 | -0.44821 | 0.0063871 | 0.0016008
18 | 0.97587 | -0.46594 | 0 | 0
19 | 0.9755 | -0.47312 | 0 | 0
20 | 0.97515 | -0.48015 | 0.025271 | 0.0063334
21 | 0.97997 | -0.38555 | 0.020878 | 0.0052326
22 | 0.98267 | -0.33293 | 0 | 0
23 | 0.98334 | -0.31982 | 0.0097829 | 0.0024518
24 | 0.98224 | -0.3412 | 0.0044433 | 0.0011136
25 | 0.97549 | -0.47334 | 0 | 0
26 | 0.97539 | -0.4754 | 0.0029234 | 0.00073266
27 | 0.98494 | -0.28874 | 0 | 0
28 | 0.9858 | -0.27206 | 0.0090415 | 0.002266
29 | 0.9845 | -0.29727 | 0.0061267 | 0.0015355
30 | 0.98975 | -0.19604 | 0 | 0
31 | 0.99108 | -0.17053 | 0 | 0
32 | 0.98764 | -0.23655 | 0.0047428 | 0.0011887
33 | 0.97501 | -0.48291 | 0.011465 | 0.0028734
34 | 0.98088 | -0.36774 | 0.01282 | 0.003213
35 | 0.97547 | -0.47382 | 0.003282 | 0.00082255
36 | 0.98655 | -0.2576 | 0.0062495 | 0.0015663
37 | 0.99205 | -0.1519 | 0.037099 | 0.0092979
38 | 0.98728 | -0.24346 | 0.0050767 | 0.0012723
39 | 0.97477 | -0.48767 | 0.0067896 | 0.0017016
40 | 0.97472 | -0.48861 | 0 | 0
41 | 0.97465 | -0.4899 | 0.0024676 | 0.00061845
42 | 0.99308 | -0.1322 | 0 | 0
43 | 0.98693 | -0.2502 | 0.0054932 | 0.0013767
44 | 0.99292 | -0.13531 | 0.018313 | 0.0045898
45 | 0.99245 | -0.14433 | 0.018863 | 0.0047275
46 | 0.9941 | -0.11267 | 0.011708 | 0.0029343
47 | 0.99219 | -0.14947 | 0.023455 | 0.0058783
48 | 0.99484 | -0.098533 | 0.040624 | 0.010181
49 | 0.99217 | -0.14986 | 0.014949 | 0.0037466
50 | 0.99516 | -0.092343 | 0.021135 | 0.0052968
51 | 0.99576 | -0.080951 | 0.0078768 | 0.0019741
52 | 0.9964 | -0.06868 | 0.011448 | 0.0028692
53 | 0.99661 | -0.064597 | 0 | 0
54 | 0.99556 | -0.084916 | 0.037074 | 0.0092917
55 | 0.99998 | 149.9956 | 0 | 0

## res_line
| p_from_mw | q_from_mvar | p_to_mw | q_to_mvar | pl_mw | ql_mvar | i_from_ka | i_to_ka | i_ka | vm_from_pu | va_from_degree | vm_to_pu | va_to_degree | loading_percent
0 | -0.011704 | -0.0029333 | 0.011706 | 0.0029343 | 1.9441e-06 | 1.0206e-06 | 0.017427 | 0.017427 | 0.017427 | 0.99932 | -0.013119 | 0.9995 | -0.0096324 | 4.7877
1 | -0.014598 | -0.0036563 | 0.014604 | 0.0036601 | 6.6984e-06 | 3.791e-06 | 0.021732 | 0.021731 | 0.021732 | 0.9995 | -0.0096324 | 1 | 0 | 5.9702
2 | 0.0028918 | 0.00072198 | -0.0028912 | -0.00072268 | 5.6159e-07 | -6.997e-07 | 0.0043042 | 0.0043046 | 0.0043046 | 0.9995 | -0.0096324 | 0.99929 | -0.013719 | 1.1826
3 | 0.4964 | 0.12624 | -0.49585 | -0.12588 | 0.00055167 | 0.0003525 | 0.7393 | 0.7393 | 0.7393 | 1 | 0 | 0.99879 | -0.023095 | 50.7758
4 | 0.0028912 | 0.00072268 | -0.0028907 | -0.00072331 | 5.0433e-07 | -6.2782e-07 | 0.0043046 | 0.0043049 | 0.0043049 | 0.99929 | -0.013719 | 0.9991 | -0.017387 | 1.1827
5 | 0.46689 | 0.11863 | -0.46636 | -0.11829 | 0.00053223 | 0.00034001 | 0.69616 | 0.69616 | 0.69616 | 0.99879 | -0.023095 | 0.99754 | -0.046802 | 47.8129
6 | 0.0028907 | 0.00072331 | -0.0028901 | -0.00072408 | 6.1623e-07 | -7.6644e-07 | 0.0043049 | 0.0043053 | 0.0043053 | 0.9991 | -0.017387 | 0.99886 | -0.021866 | 1.1828
7 | 0.0018803 | 0.000471 | -0.0018803 | -0.00047105 | 1.413e-08 | -5.3821e-08 | 0.002801 | 0.002801 | 0.002801 | 0.99886 | -0.021866 | 0.99886 | -0.022024 | 0.76952
8 | 0.44681 | 0.11339 | -0.44643 | -0.11314 | 0.00038207 | 0.00024405 | 0.66699 | 0.66699 | 0.66699 | 0.99754 | -0.046802 | 0.99661 | -0.064597 | 45.8099
9 | -0.018558 | -0.0046512 | 0.018559 | 0.0046513 | 2.7299e-07 | 1.6242e-07 | 0.02774 | 0.02774 | 0.02774 | 0.99549 | -0.08628 | 0.9955 | -0.085971 | 7.621
10 | -0.03382 | -0.0084761 | 0.033822 | 0.0084772 | 1.6997e-06 | 1.0647e-06 | 0.050552 | 0.050552 | 0.050552 | 0.9955 | -0.085971 | 0.99556 | -0.084916 | 13.8879
11 | -0.0045855 | -0.0011492 | 0.0045858 | 0.0011492 | 3.5596e-07 | -1.7147e-08 | 0.0069751 | 0.006975 | 0.0069751 | 0.97822 | -0.41966 | 0.97831 | -0.41803 | 1.9162
12 | -0.071356 | -0.017949 | 0.071401 | 0.017978 | 4.5292e-05 | 2.8858e-05 | 0.10856 | 0.10856 | 0.10856 | 0.97831 | -0.41803 | 0.97899 | -0.40476 | 29.8232
13 | 0.06677 | 0.0168 | -0.066686 | -0.016747 | 8.362e-05 | 5.3246e-05 | 0.10158 | 0.10158 | 0.10158 | 0.97831 | -0.41803 | 0.97697 | -0.44428 | 27.907
14 | 0.0013808 | 0.00034587 | -0.0013808 | -0.00034605 | 2.4666e-08 | -1.8769e-07 | 0.0020569 | 0.002057 | 0.002057 | 0.99886 | -0.022024 | 0.99884 | -0.022399 | 0.56511
15 | -0.010954 | -0.0027454 | 0.010956 | 0.0027464 | 2.0133e-06 | 1.0451e-06 | 0.016653 | 0.016653 | 0.016653 | 0.97879 | -0.40861 | 0.97899 | -0.40476 | 4.575
16 | -0.082357 | -0.020724 | 0.082433 | 0.020773 | 7.5665e-05 | 4.8264e-05 | 0.12521 | 0.12521 | 0.12521 | 0.97899 | -0.40476 | 0.97997 | -0.38555 | 34.3982
17 | 0.058679 | 0.01474 | -0.058668 | -0.014733 | 1.1017e-05 | 7.005e-06 | 0.089386 | 0.089386 | 0.089386 | 0.97697 | -0.44428 | 0.97677 | -0.44821 | 24.5566
18 | 0.052281 | 0.013132 | -0.052237 | -0.013104 | 4.4188e-05 | 2.8048e-05 | 0.079656 | 0.079656 | 0.079656 | 0.97677 | -0.44821 | 0.97587 | -0.46594 | 21.8835
19 | 0.0062079 | 0.0015554 | -0.0062058 | -0.0015548 | 2.1218e-06 | 5.6931e-07 | 0.0094657 | 0.009466 | 0.009466 | 0.97587 | -0.46594 | 0.9755 | -0.47312 | 2.6006
20 | 0.046029 | 0.011549 | -0.045998 | -0.011529 | 3.1161e-05 | 1.9732e-05 | 0.07019 | 0.07019 | 0.07019 | 0.97587 | -0.46594 | 0.97515 | -0.48015 | 19.2831
21 | 0.0032821 | 0.00082247 | -0.0032821 | -0.0008225 | 3.5266e-08 | -2.4271e-08 | 0.0050064 | 0.0050065 | 0.0050065 | 0.9755 | -0.47312 | 0.97549 | -0.47334 | 1.3754
22 | 0.0029237 | 0.00073234 | -0.0029234 | -0.00073266 | 3.1727e-07 | -3.2797e-07 | 0.0044596 | 0.0044598 | 0.0044598 | 0.9755 | -0.47312 | 0.97539 | -0.4754 | 1.2252
23 | 0.020727 | 0.0051957 | -0.020725 | -0.0051941 | 2.7229e-06 | 1.6521e-06 | 0.031629 | 0.031629 | 0.031629 | 0.97515 | -0.48015 | 0.97501 | -0.48291 | 8.6893
24 | -0.10331 | -0.026005 | 0.1034 | 0.026062 | 8.8045e-05 | 5.6229e-05 | 0.15691 | 0.15691 | 0.15691 | 0.97997 | -0.38555 | 0.98088 | -0.36774 | 43.1076
25 | -0.12086 | -0.030513 | 0.12093 | 0.030562 | 7.5988e-05 | 4.8556e-05 | 0.18309 | 0.18309 | 0.18309 | 0.98267 | -0.33293 | 0.98334 | -0.31982 | 50.2997
26 | 0.12086 | 0.030513 | -0.12081 | -0.030483 | 4.782e-05 | 3.0557e-05 | 0.18309 | 0.18309 | 0.18309 | 0.98267 | -0.33293 | 0.98224 | -0.3412 | 50.2997
27 | -0.13072 | -0.033013 | 0.13086 | 0.033104 | 0.00014142 | 9.0387e-05 | 0.19789 | 0.19789 | 0.19789 | 0.98334 | -0.31982 | 0.9845 | -0.29727 | 54.3666
28 | 0.11637 | 0.029369 | -0.11622 | -0.029275 | 0.00014772 | 9.4381e-05 | 0.17636 | 0.17636 | 0.17636 | 0.98224 | -0.3412 | 0.98088 | -0.36774 | 48.4505
29 | 0.0032821 | 0.0008225 | -0.003282 | -0.00082255 | 7.4875e-08 | -5.1526e-08 | 0.0050065 | 0.0050065 | 0.0050065 | 0.97549 | -0.47334 | 0.97547 | -0.47382 | 1.3754
30 | -0.13704 | -0.034675 | 0.13715 | 0.034745 | 0.00010978 | 7.0171e-05 | 0.20715 | 0.20715 | 0.20715 | 0.98494 | -0.28874 | 0.9858 | -0.27206 | 56.9106
31 | 0.13704 | 0.034675 | -0.13698 | -0.034639 | 5.6088e-05 | 3.5852e-05 | 0.20715 | 0.20715 | 0.20715 | 0.98494 | -0.28874 | 0.9845 | -0.29727 | 56.9106
32 | -0.14619 | -0.037011 | 0.14629 | 0.037076 | 0.00010158 | 6.4728e-05 | 0.2208 | 0.2208 | 0.2208 | 0.9858 | -0.27206 | 0.98655 | -0.2576 | 30.33
33 | -0.16834 | -0.042788 | 0.16855 | 0.042918 | 0.00020711 | 0.00013078 | 0.25331 | 0.25331 | 0.25331 | 0.98975 | -0.19604 | 0.99108 | -0.17053 | 17.3974
34 | 0.16834 | 0.042788 | -0.16802 | -0.042581 | 0.00032768 | 0.00020692 | 0.25331 | 0.25331 | 0.25331 | 0.98975 | -0.19604 | 0.98764 | -0.23655 | 17.3975
35 | -0.16855 | -0.042918 | 0.1687 | 0.043014 | 0.00015157 | 9.5704e-05 | 0.25331 | 0.2533 | 0.25331 | 0.99108 | -0.17053 | 0.99205 | -0.1519 | 17.3973
36 | 0.16327 | 0.041392 | -0.16322 | -0.041358 | 5.42e-05 | 3.42e-05 | 0.24616 | 0.24616 | 0.24616 | 0.98764 | -0.23655 | 0.98728 | -0.24346 | 16.9067
37 | 0.0092596 | 0.0023206 | -0.0092575 | -0.0023196 | 2.098e-06 | 9.9342e-07 | 0.014132 | 0.014132 | 0.014132 | 0.97501 | -0.48291 | 0.97477 | -0.48767 | 3.8823
38 | -0.15254 | -0.038642 | 0.1526 | 0.038676 | 5.4178e-05 | 3.4117e-05 | 0.23023 | 0.23023 | 0.23023 | 0.98655 | -0.2576 | 0.98693 | -0.2502 | 15.8124
39 | -0.2058 | -0.052312 | 0.206 | 0.052436 | 0.0001955 | 0.00012399 | 0.30895 | 0.30895 | 0.30895 | 0.99205 | -0.1519 | 0.99308 | -0.1322 | 21.2192
40 | 0.15814 | 0.040086 | -0.15809 | -0.040053 | 5.1258e-05 | 3.2314e-05 | 0.23851 | 0.23851 | 0.23851 | 0.98728 | -0.24346 | 0.98693 | -0.2502 | 16.3812
41 | 0.0024679 | 0.000618 | -0.0024678 | -0.00061819 | 1.1095e-07 | -1.8886e-07 | 0.0037672 | 0.0037673 | 0.0037673 | 0.97477 | -0.48767 | 0.97472 | -0.48861 | 1.035
42 | 0.0024678 | 0.00061819 | -0.0024676 | -0.00061845 | 1.5156e-07 | -2.5793e-07 | 0.0037673 | 0.0037674 | 0.0037674 | 0.97472 | -0.48861 | 0.97465 | -0.4899 | 1.035
43 | 0.05731 | 0.01438 | -0.057277 | -0.014359 | 3.312e-05 | 2.1042e-05 | 0.085878 | 0.085878 | 0.085878 | 0.99308 | -0.1322 | 0.99245 | -0.14433 | 23.5928
44 | -0.28162 | -0.071407 | 0.28189 | 0.071576 | 0.00026458 | 0.00016851 | 0.42227 | 0.42227 | 0.42227 | 0.99308 | -0.1322 | 0.9941 | -0.11267 | 29.0023
45 | 0.018316 | 0.0045914 | -0.018313 | -0.0045898 | 2.7148e-06 | 1.6132e-06 | 0.027445 | 0.027445 | 0.027445 | 0.99308 | -0.1322 | 0.99292 | -0.13531 | 7.5398
46 | 0.038414 | 0.009631 | -0.038404 | -0.0096251 | 9.409e-06 | 5.924e-06 | 0.057596 | 0.057596 | 0.057596 | 0.99245 | -0.14433 | 0.99219 | -0.14947 | 15.8231
47 | -0.2936 | -0.07451 | 0.2938 | 0.074637 | 0.00019983 | 0.00012732 | 0.4398 | 0.4398 | 0.4398 | 0.9941 | -0.11267 | 0.99484 | -0.098533 | 30.2059
48 | 0.014949 | 0.0037467 | -0.014949 | -0.0037466 | 2.7944e-07 | 1.597e-07 | 0.02242 | 0.02242 | 0.02242 | 0.99219 | -0.14947 | 0.99217 | -0.14986 | 6.1593
49 | -0.33442 | -0.084818 | 0.33452 | 0.084882 | 9.9546e-05 | 6.3489e-05 | 0.50056 | 0.50056 | 0.50056 | 0.99484 | -0.098533 | 0.99516 | -0.092343 | 34.3791
50 | -0.35565 | -0.090179 | 0.35585 | 0.090303 | 0.00019488 | 0.00012434 | 0.53216 | 0.53216 | 0.53216 | 0.99516 | -0.092343 | 0.99576 | -0.080951 | 36.5495
51 | -0.36372 | -0.092277 | 0.36394 | 0.092414 | 0.00021476 | 0.00013704 | 0.54393 | 0.54393 | 0.54393 | 0.99576 | -0.080951 | 0.9964 | -0.06868 | 37.358
52 | -0.37539 | -0.095283 | 0.37546 | 0.09533 | 7.376e-05 | 4.7076e-05 | 0.56103 | 0.56103 | 0.56103 | 0.9964 | -0.06868 | 0.99661 | -0.064597 | 38.5322
53 | 0.070964 | 0.017813 | -0.070896 | -0.017769 | 6.8702e-05 | 4.3757e-05 | 0.10596 | 0.10597 | 0.10597 | 0.99661 | -0.064597 | 0.99556 | -0.084916 | 29.1113

## res_trafo
| p_hv_mw | q_hv_mvar | p_lv_mw | q_lv_mvar | pl_mw | ql_mvar | i_hv_ka | i_lv_ka | vm_hv_pu | va_hv_degree | vm_lv_pu | va_lv_degree | loading_percent
0 | -1.2729e-15 | -1.3162e-15 | 0.00165 | 1.2699e-07 | 0.00165 | 1.2699e-07 | 5.2857e-17 | 0.0023815 | 0.99998 | 149.9956 | 1 | 0 | 0.2619

## res_ext_grid
| p_mw | q_mvar
0 | 0.52838 | 0.13384

## res_load
| p_mw | q_mvar
0 | 0.011704 | 0.0029333
1 | 0.015724 | 0.0039409
2 | 0.028957 | 0.0072572
3 | 0.0010098 | 0.00025308
4 | 0.01955 | 0.0048998
5 | 0.018558 | 0.0046512
6 | 0.015261 | 0.0038248
7 | 0.0045855 | 0.0011492
8 | 0.0004995 | 0.00012519
9 | 0.010954 | 0.0027454
10 | 0.0013808 | 0.00034605
11 | 0.008007 | 0.0020067
12 | 0.0063871 | 0.0016008
13 | 0.025271 | 0.0063334
14 | 0.020878 | 0.0052326
15 | 0.0097829 | 0.0024518
16 | 0.0044433 | 0.0011136
17 | 0.0029234 | 0.00073266
18 | 0.0090415 | 0.002266
19 | 0.0061267 | 0.0015355
20 | 0.0047428 | 0.0011887
21 | 0.011465 | 0.0028734
22 | 0.01282 | 0.003213
23 | 0.003282 | 0.00082255
24 | 0.0062495 | 0.0015663
25 | 0.037099 | 0.0092979
26 | 0.0050767 | 0.0012723
27 | 0.0067896 | 0.0017016
28 | 0.0024676 | 0.00061845
29 | 0.0054932 | 0.0013767
30 | 0.018313 | 0.0045898
31 | 0.018863 | 0.0047275
32 | 0.011708 | 0.0029343
33 | 0.023455 | 0.0058783
34 | 0.040624 | 0.010181
35 | 0.014949 | 0.0037466
36 | 0.021135 | 0.0052968
37 | 0.0078768 | 0.0019741
38 | 0.011448 | 0.0028692
39 | 0.037074 | 0.0092917

## dtypes
| element | column | dtype
0 | bus | name | object
1 | bus | vn_kv | float64
2 | bus | type | object
3 | bus | zone | object
4 | bus | in_service | bool
5 | load | name | object
6 | load | bus | uint32
7 | load | p_mw | float64
8 | load | q_mvar | float64
9 | load | const_z_percent | float64
10 | load | const_i_percent | float64
11 | load | sn_mva | float64
12 | load | scaling | float64
13 | load | in_service | bool
14 | load | type | object
15 | ext_grid | name | object
16 | ext_grid | bus | uint32
17 | ext_grid | vm_pu | float64
18 | ext_grid | va_degree | float64
19 | ext_grid | slack_weight | float64
20 | ext_grid | in_service | bool
21 | line | name | object
22 | line | std_type | object
23 | line | from_bus | uint32
24 | line | to_bus | uint32
25 | line | length_km | float64
26 | line | r_ohm_per_km | float64
27 | line | x_ohm_per_km | float64
28 | line | c_nf_per_km | float64
29 | line | g_us_per_km | float64
30 | line | max_i_ka | float64
31 | line | df | float64
32 | line | parallel | uint32
33 | line | type | object
34 | line | in_service | bool
35 | trafo | name | object
36 | trafo | std_type | object
37 | trafo | hv_bus | uint32
38 | trafo | lv_bus | uint32
39 | trafo | sn_mva | float64
40 | trafo | vn_hv_kv | float64
41 | trafo | vn_lv_kv | float64
42 | trafo | vk_percent | float64
43 | trafo | vkr_percent | float64
44 | trafo | pfe_kw | float64
45 | trafo | i0_percent | float64
46 | trafo | shift_degree | float64
47 | trafo | tap_side | object
48 | trafo | tap_neutral | int32
49 | trafo | tap_min | int32
50 | trafo | tap_max | int32
51 | trafo | tap_step_percent | float64
52 | trafo | tap_step_degree | float64
53 | trafo | tap_pos | int32
54 | trafo | tap_phase_shifter | bool
55 | trafo | parallel | uint32
56 | trafo | df | float64
57 | trafo | in_service | bool
58 | line_geodata | coords | object
59 | bus_geodata | x | float64
60 | bus_geodata | y | float64
61 | bus_geodata | coords | object
62 | res_bus | vm_pu | float64
63 | res_bus | va_degree | float64
64 | res_bus | p_mw | float64
65 | res_bus | q_mvar | float64
66 | res_line | p_from_mw | float64
67 | res_line | q_from_mvar | float64
68 | res_line | p_to_mw | float64
69 | res_line | q_to_mvar | float64
70 | res_line | pl_mw | float64
71 | res_line | ql_mvar | float64
72 | res_line | i_from_ka | float64
73 | res_line | i_to_ka | float64
74 | res_line | i_ka | float64
75 | res_line | vm_from_pu | float64
76 | res_line | va_from_degree | float64
77 | res_line | vm_to_pu | float64
78 | res_line | va_to_degree | float64
79 | res_line | loading_percent | float64
80 | res_trafo | p_hv_mw | float64
81 | res_trafo | q_hv_mvar | float64
82 | res_trafo | p_lv_mw | float64
83 | res_trafo | q_lv_mvar | float64
84 | res_trafo | pl_mw | float64
85 | res_trafo | ql_mvar | float64
86 | res_trafo | i_hv_ka | float64
87 | res_trafo | i_lv_ka | float64
88 | res_trafo | vm_hv_pu | float64
89 | res_trafo | va_hv_degree | float64
90 | res_trafo | vm_lv_pu | float64
91 | res_trafo | va_lv_degree | float64
92 | res_trafo | loading_percent | float64
93 | res_ext_grid | p_mw | float64
94 | res_ext_grid | q_mvar | float64
95 | res_load | p_mw | float64
96 | res_load | q_mvar | float64

## parameters
| version | format_version | converged | OPF_converged | name | f_hz | sn_mva
0 | 2.14.6 | 2.14.0 | TRUE | FALSE |  | 50 | 1