## bus
| name | vn_kv | type | zone | in_service
0 | bus_LV_2275-8_1_4_node_132 | 0.4 | n |  | TRUE
1 | bus_LV_2275-8_1_4_node_133 | 0.4 | n |  | TRUE
2 | bus_LV_2275-8_1_4_node_134 | 0.4 | n |  | TRUE
3 | bus_LV_2275-8_1_4_node_135 | 0.4 | n |  | TRUE
4 | bus_LV_2275-8_1_4_node_136 | 0.4 | n |  | TRUE
5 | bus_LV_2275-8_1_4_node_71 | 0.4 | n |  | TRUE
6 | bus_LV_2275-8_1_4_node_137 | 0.4 | n |  | TRUE
7 | bus_LV_2275-8_1_4_node_88 | 0.4 | n |  | TRUE
8 | bus_LV_2275-8_1_4_node_138 | 0.4 | n |  | TRUE
9 | bus_LV_2275-8_1_4_node_139 | 0.4 | n |  | TRUE
10 | bus_LV_2275-8_1_4_node_144 | 0.4 | n |  | TRUE
11 | bus_LV_2275-8_1_4_node_52 | 0.4 | n |  | TRUE
12 | bus_LV_2275-8_1_4_node_53 | 0.4 | n |  | TRUE
13 | bus_LV_2275-8_1_4_node_102 | 0.4 | n |  | TRUE
14 | bus_LV_2275-8_1_4_node_68 | 0.4 | n |  | TRUE
15 | bus_LV_2275-8_1_4_node_69 | 0.4 | n |  | TRUE
16 | bus_LV_2275-8_1_4_node_70 | 0.4 | n |  | TRUE
17 | bus_LV_2275-8_1_4_node_73 | 0.4 | n |  | TRUE
18 | bus_LV_2275-8_1_4_node_121 | 0.4 | n |  | TRUE
19 | bus_LV_2275-8_1_4_node_75 | 0.4 | n |  | TRUE
20 | bus_LV_2275-8_1_4_node_89 | 0.4 | n |  | TRUE
21 | bus_LV_2275-8_1_4_node_74 | 0.4 | n |  | TRUE
22 | bus_LV_2275-8_1_4_node_93 | 0.4 | n |  | TRUE
23 | bus_LV_2275-8_1_4_node_90 | 0.4 | n |  | TRUE
24 | bus_LV_2275-8_1_4_node_76 | 0.4 | n |  | TRUE
25 | bus_LV_2275-8_1_4_node_77 | 0.4 | n |  | TRUE
26 | bus_LV_2275-8_1_4_node_78 | 0.4 | n |  | TRUE
27 | bus_LV_2275-8_1_4_node_79 | 0.4 | n |  | TRUE
28 | bus_LV_2275-8_1_4_node_80 | 0.4 | n |  | TRUE
29 | bus_LV_2275-8_1_4_node_81 | 0.4 | n |  | TRUE
30 | bus_LV_2275-8_1_4_node_82 | 0.4 | n |  | TRUE
31 | bus_LV_2275-8_1_4_node_83 | 0.4 | n |  | TRUE
32 | bus_LV_2275-8_1_4_node_101 | 0.4 | n |  | TRUE
33 | bus_LV_2275-8_1_4_node_97 | 0.4 | n |  | TRUE
34 | bus_LV_2275-8_1_4_node_85 | 0.4 | n |  | TRUE
35 | bus_LV_2275-8_1_4_node_86 | 0.4 | n |  | TRUE
36 | bus_LV_2275-8_1_4_node_87 | 0.4 | n |  | TRUE
37 | bus_LV_2275-8_1_4_node_91 | 0.4 | n |  | TRUE
38 | bus_LV_2275-8_1_4_node_92 | 0.4 | n |  | TRUE
39 | bus_LV_2275-8_1_4_node_99 | 0.4 | n |  | TRUE
40 | bus_LV_2275-8_1_4_node_120 | 0.4 | n |  | TRUE
41 | bus_LV_2275-8_1_4_node_94 | 0.4 | n |  | TRUE
42 | bus_LV_2275-8_1_4_node_95 | 0.4 | n |  | TRUE
43 | bus_LV_2275-8_1_4_node_96 | 0.4 | n |  | TRUE
44 | bus_LV_2275-8_1_4_node_98 | 0.4 | n |  | TRUE
45 | bus_LV_2275-8_1_4_node_100 | 0.4 | n |  | TRUE
46 | bus_LV_2275-8_1_4_node_103 | 0.4 | n |  | TRUE
47 | bus_LV_2275-8_1_4_node_104 | 0.4 | n |  | TRUE
48 | bus_LV_2275-8_1_4_node_105 | 0.4 | n |  | TRUE
49 | bus_LV_2275-8_1_4_node_109 | 0.4 | n |  | TRUE
50 | bus_LV_2275-8_1_4_node_110 | 0.4 | n |  | TRUE
51 | bus_LV_2275-8_1_4_node_125 | 0.4 | n |  | TRUE
52 | bus_LV_2275-8_1_4_node_111 | 0.4 | n |  | TRUE
53 | bus_LV_2275-8_1_4_node_112 | 0.4 | n |  | TRUE
54 | bus_LV_2275-8_1_4_node_113 | 0.4 | n |  | TRUE
55 | bus_LV_2275-8_1_4_node_115 | 0.4 | n |  | TRUE
56 | bus_LV_2275-8_1_4_node_116 | 0.4 | n |  | TRUE
57 | bus_LV_2275-8_1_4_node_117 | 0.4 | n |  | TRUE
58 | bus_LV_2275-8_1_4_node_118 | 0.4 | n |  | TRUE
59 | bus_LV_2275-8_1_4_node_119 | 0.4 | n |  | TRUE
60 | bus_MV_379_0_node_182 | 20 | n |  | TRUE

## load
| name | bus | p_mw | q_mvar | const_z_percent | const_i_percent | sn_mva | scaling | in_service | type
0 | LV_2275-8_1_4_load_132 | 0 | 0.0035645 | 0.00089335 | 0 | 0 |  | 1 | TRUE | wye
1 | LV_2275-8_1_4_load_133 | 1 | 0.0010561 | 0.00026469 | 0 | 0 |  | 1 | TRUE | wye
2 | LV_2275-8_1_4_load_135 | 3 | 0.0021202 | 0.00053136 | 0 | 0 |  | 1 | TRUE | wye
3 | LV_2275-8_1_4_load_137 | 6 | 0.0018428 | 0.00046184 | 0 | 0 |  | 1 | TRUE | wye
4 | LV_2275-8_1_4_load_139 | 9 | 0.0081753 | 0.0020489 | 0 | 0 |  | 1 | TRUE | wye
5 | LV_2275-8_1_4_load_144 | 10 | 0.0010072 | 0.00025243 | 0 | 0 |  | 1 | TRUE | wye
6 | LV_2275-8_1_4_load_52 | 11 | 0.0037646 | 0.00094349 | 0 | 0 |  | 1 | TRUE | wye
7 | LV_2275-8_1_4_load_53 | 12 | 0.0089471 | 0.0022423 | 0 | 0 |  | 1 | TRUE | wye
8 | LV_2275-8_1_4_load_68 | 14 | 0.021971 | 0.0055064 | 0 | 0 |  | 1 | TRUE | wye
9 | LV_2275-8_1_4_load_121 | 18 | 0.0062192 | 0.0015587 | 0 | 0 |  | 1 | TRUE | wye
10 | LV_2275-8_1_4_load_89 | 20 | 0.043382 | 0.010873 | 0 | 0 |  | 1 | TRUE | wye
11 | LV_2275-8_1_4_load_93 | 22 | 0.0037098 | 0.00092976 | 0 | 0 |  | 1 | TRUE | wye
12 | LV_2275-8_1_4_load_90 | 23 | 0.0019211 | 0.00048148 | 0 | 0 |  | 1 | TRUE | wye
13 | LV_2275-8_1_4_load_76 | 24 | 0.031989 | 0.0080172 | 0 | 0 |  | 1 | TRUE | wye
14 | LV_2275-8_1_4_load_77 | 25 | 0.026214 | 0.0065699 | 0 | 0 |  | 1 | TRUE | wye
15 | LV_2275-8_1_4_load_78 | 26 | 0.0045129 | 0.001131 | 0 | 0 |  | 1 | TRUE | wye
16 | LV_2275-8_1_4_load_80 | 28 | 0.062351 | 0.015627 | 0 | 0 |  | 1 | TRUE | wye
17 | LV_2275-8_1_4_load_83 | 31 | 0.0070378 | 0.0017638 | 0 | 0 |  | 1 | TRUE | wye
18 | LV_2275-8_1_4_load_101 | 32 | 0.0032361 | 0.00081104 | 0 | 0 |  | 1 | TRUE | wye
19 | LV_2275-8_1_4_load_97 | 33 | 0.0097002 | 0.0024311 | 0 | 0 |  | 1 | TRUE | wye
20 | LV_2275-8_1_4_load_85 | 34 | 0.0048233 | 0.0012088 | 0 | 0 |  | 1 | TRUE | wye
21 | LV_2275-8_1_4_load_91 | 37 | 0.010963 | 0.0027477 | 0 | 0 |  | 1 | TRUE | wye
22 | LV_2275-8_1_4_load_92 | 38 | 0.00086764 | 0.00021745 | 0 | 0 |  | 1 | TRUE | wye
23 | LV_2275-8_1_4_load_99 | 39 | 0.004418 | 0.0011073 | 0 | 0 |  | 1 | TRUE | wye
24 | LV_2275-8_1_4_load_94 | 41 | 0.011989 | 0.0030048 | 0 | 0 |  | 1 | TRUE | wye
25 | LV_2275-8_1_4_load_95 | 42 | 0.012787 | 0.0032047 | 0 | 0 |  | 1 | TRUE | wye
26 | LV_2275-8_1_4_load_98 | 44 | 0.0094376 | 0.0023653 | 0 | 0 |  | 1 | TRUE | wye
27 | LV_2275-8_1_4_load_100 | 45 | 0.00095664 | 0.00023976 | 0 | 0 |  | 1 | TRUE | wye
28 | LV_2275-8_1_4_load_103 | 46 | 0.010575 | 0.0026503 | 0 | 0 |  | 1 | TRUE | wye
29 | LV_2275-8_1_4_load_104 | 47 | 0.0039506 | 0.00099012 | 0 | 0 |  | 1 | TRUE | wye
30 | LV_2275-8_1_4_load_105 | 48 | 0.0034913 | 0.00087501 | 0 | 0 |  | 1 | TRUE | wye
31 | LV_2275-8_1_4_load_109 | 49 | 0.012595 | 0.0031566 | 0 | 0 |  | 1 | TRUE | wye
32 | LV_2275-8_1_4_load_110 | 50 | 0.00503 | 0.0012606 | 0 | 0 |  | 1 | TRUE | wye
33 | LV_2275-8_1_4_load_125 | 51 | 0.0015314 | 0.00038379 | 0 | 0 |  | 1 | TRUE | wye
34 | LV_2275-8_1_4_load_111 | 52 | 0.0013018 | 0.00032626 | 0 | 0 |  | 1 | TRUE | wye
35 | LV_2275-8_1_4_load_112 | 53 | 0.00105 | 0.00026315 | 0 | 0 |  | 1 | TRUE | wye
36 | LV_2275-8_1_4_load_115 | 55 | 0.0014522 | 0.00036395 | 0 | 0 |  | 1 | TRUE | wye
37 | LV_2275-8_1_4_load_117 | 57 | 0.0016709 | 0.00041877 | 0 | 0 |  | 1 | TRUE | wye
38 | LV_2275-8_1_4_load_118 | 58 | 0.0042626 | 0.0010683 | 0 | 0 |  | 1 | TRUE | wye

## ext_grid
| name | bus | vm_pu | va_degree | slack_weight | in_service
0 |  | 39 | 1 | 0 | 1 | TRUE

## line
| name | std_type | from_bus | to_bus | length_km | r_ohm_per_km | x_ohm_per_km | c_nf_per_km | g_us_per_km | max_i_ka | df | parallel | type | in_service
0 | LV_2275-8_1_4_line_0 |  | 0 | 1 | 0.0028445 | 0.125 | 0.08 | 261 | 0 | 0.364 | 1 | 1 | cs | TRUE
1 | LV_2275-8_1_4_line_1 |  | 0 | 2 | 0.045809 | 0.125 | 0.08 | 261 | 0 | 0.364 | 1 | 1 | cs | TRUE
2 | LV_2275-8_1_4_line_2 |  | 1 | 3 | 0.011533 | 0.125 | 0.08 | 261 | 0 | 0.364 | 1 | 1 | cs | TRUE
3 | LV_2275-8_1_4_line_3 |  | 2 | 4 | 0.056779 | 0.125 | 0.08 | 261 | 0 | 0.364 | 1 | 1 | cs | TRUE
4 | LV_2275-8_1_4_line_4 |  | 4 | 5 | 0.11679 | 0.125 | 0.08 | 261 | 0 | 0.364 | 1 | 1 | cs | TRUE
5 | LV_2275-8_1_4_line_5 |  | 5 | 18 | 0.026737 | 0.125 | 0.08 | 261 | 0 | 0.364 | 1 | 1 | cs | TRUE
6 | LV_2275-8_1_4_line_6 |  | 5 | 10 | 0.025818 | 0.125 | 0.08 | 261 | 0 | 0.364 | 1 | 1 | cs | TRUE
7 | LV_2275-8_1_4_line_7 |  | 5 | 15 | 0.062474 | 0.125 | 0.08 | 261 | 0 | 0.364 | 1 | 1 | cs | TRUE
8 | LV_2275-8_1_4_line_8 |  | 6 | 7 | 0.027705 | 0.125 | 0.08 | 261 | 0 | 0.364 | 1 | 1 | cs | TRUE
9 | LV_2275-8_1_4_line_9 |  | 6 | 8 | 0.017594 | 0.125 | 0.08 | 261 | 0 | 0.364 | 1 | 1 | cs | TRUE
10 | LV_2275-8_1_4_line_10 |  | 7 | 35 | 0.019349 | 0.125 | 0.08 | 261 | 0 | 0.364 | 1 | 1 | cs | TRUE
11 | LV_2275-8_1_4_line_11 |  | 8 | 9 | 0.019913 | 0.125 | 0.08 | 261 | 0 | 0.364 | 1 | 1 | cs | TRUE
12 | LV_2275-8_1_4_line_12 |  | 11 | 12 | 0.010272 | 0.125 | 0.08 | 261 | 0 | 0.364 | 1 | 1 | cs | TRUE
13 | LV_2275-8_1_4_line_13 |  | 12 | 13 | 0.016813 | 0.125 | 0.08 | 261 | 0 | 0.364 | 1 | 1 | cs | TRUE
14 | LV_2275-8_1_4_line_14 |  | 13 | 46 | 0.041319 | 0.125 | 0.08 | 261 | 0 | 0.364 | 1 | 1 | cs | TRUE
15 | LV_2275-8_1_4_line_15 |  | 13 | 47 | 0.042003 | 0.125 | 0.08 | 261 | 0 | 0.364 | 1 | 3 | cs | TRUE
16 | LV_2275-8_1_4_line_16 |  | 13 | 44 | 0.01531 | 0.125 | 0.08 | 261 | 0 | 0.364 | 1 | 3 | cs | TRUE
17 | LV_2275-8_1_4_line_17 |  | 14 | 15 | 0.090919 | 0.125 | 0.08 | 261 | 0 | 0.364 | 1 | 1 | cs | TRUE
18 | LV_2275-8_1_4_line_18 |  | 14 | 16 | 0.066856 | 0.125 | 0.08 | 261 | 0 | 0.364 | 1 | 1 | cs | TRUE
19 | LV_2275-8_1_4_line_19 |  | 16 | 17 | 0.016678 | 0.125 | 0.08 | 261 | 0 | 0.364 | 1 | 1 | cs | TRUE
20 | LV_2275-8_1_4_line_20 |  | 17 | 19 | 0.013856 | 0.125 | 0.08 | 261 | 0 | 0.364 | 1 | 1 | cs | TRUE
21 | LV_2275-8_1_4_line_21 |  | 17 | 20 | 0.028538 | 0.125 | 0.08 | 261 | 0 | 0.364 | 1 | 1 | cs | TRUE
22 | LV_2275-8_1_4_line_22 |  | 19 | 21 | 0.0383 | 0.125 | 0.08 | 261 | 0 | 0.364 | 1 | 1 | cs | TRUE
23 | LV_2275-8_1_4_line_23 |  | 20 | 36 | 0.041788 | 0.125 | 0.08 | 261 | 0 | 0.364 | 1 | 1 | cs | TRUE
24 | LV_2275-8_1_4_line_24 |  | 21 | 22 | 0.035492 | 0.125 | 0.08 | 261 | 0 | 0.364 | 1 | 3 | cs | TRUE
25 | LV_2275-8_1_4_line_25 |  | 21 | 23 | 0.018612 | 0.125 | 0.08 | 261 | 0 | 0.364 | 1 | 3 | cs | TRUE
26 | LV_2275-8_1_4_line_26 |  | 22 | 40 | 0.0033139 | 0.125 | 0.08 | 261 | 0 | 0.364 | 1 | 3 | cs | TRUE
27 | LV_2275-8_1_4_line_27 |  | 23 | 37 | 0.014711 | 0.125 | 0.08 | 261 | 0 | 0.364 | 1 | 3 | cs | TRUE
28 | LV_2275-8_1_4_line_28 |  | 24 | 25 | 0.027344 | 0.125 | 0.08 | 261 | 0 | 0.364 | 1 | 1 | cs | TRUE
29 | LV_2275-8_1_4_line_29 |  | 25 | 26 | 0.018866 | 0.125 | 0.08 | 261 | 0 | 0.364 | 1 | 3 | cs | TRUE
30 | LV_2275-8_1_4_line_30 |  | 26 | 27 | 0.020251 | 0.125 | 0.08 | 261 | 0 | 0.364 | 1 | 3 | cs | TRUE
31 | LV_2275-8_1_4_line_31 |  | 27 | 28 | 0.034165 | 0.125 | 0.08 | 261 | 0 | 0.364 | 1 | 3 | cs | TRUE
32 | LV_2275-8_1_4_line_32 |  | 28 | 29 | 0.012445 | 0.125 | 0.08 | 261 | 0 | 0.364 | 1 | 3 | cs | TRUE
33 | LV_2275-8_1_4_line_33 |  | 29 | 30 | 0.037473 | 0.125 | 0.08 | 261 | 0 | 0.364 | 1 | 1 | cs | TRUE
34 | LV_2275-8_1_4_line_34 |  | 29 | 31 | 0.023297 | 0.125 | 0.08 | 261 | 0 | 0.364 | 1 | 3 | cs | TRUE
35 | LV_2275-8_1_4_line_35 |  | 30 | 32 | 0.02838 | 0.125 | 0.08 | 261 | 0 | 0.364 | 1 | 1 | cs | TRUE
36 | LV_2275-8_1_4_line_36 |  | 31 | 33 | 0.032129 | 0.125 | 0.08 | 261 | 0 | 0.364 | 1 | 3 | cs | TRUE
37 | LV_2275-8_1_4_line_37 |  | 33 | 43 | 0.0065696 | 0.125 | 0.08 | 261 | 0 | 0.364 | 1 | 3 | cs | TRUE
38 | LV_2275-8_1_4_line_38 |  | 34 | 35 | 0.031243 | 0.125 | 0.08 | 261 | 0 | 0.364 | 1 | 1 | cs | TRUE
39 | LV_2275-8_1_4_line_39 |  | 34 | 36 | 0.043638 | 0.125 | 0.08 | 261 | 0 | 0.364 | 1 | 1 | cs | TRUE
40 | LV_2275-8_1_4_line_40 |  | 37 | 38 | 0.021718 | 0.125 | 0.08 | 261 | 0 | 0.364 | 1 | 3 | cs | TRUE
41 | LV_2275-8_1_4_line_41 |  | 38 | 39 | 0.011314 | 0.125 | 0.08 | 261 | 0 | 0.364 | 1 | 3 | cs | TRUE
42 | LV_2275-8_1_4_line_42 |  | 39 | 45 | 0.029166 | 0.125 | 0.08 | 261 | 0 | 0.364 | 1 | 1 | cs | TRUE
43 | LV_2275-8_1_4_line_43 |  | 40 | 56 | 0.036024 | 0.125 | 0.08 | 261 | 0 | 0.364 | 1 | 3 | cs | TRUE
44 | LV_2275-8_1_4_line_44 |  | 40 | 59 | 0.004604 | 0.125 | 0.08 | 261 | 0 | 0.364 | 1 | 1 | cs | TRUE
45 | LV_2275-8_1_4_line_45 |  | 41 | 42 | 0.035856 | 0.125 | 0.08 | 261 | 0 | 0.364 | 1 | 1 | cs | TRUE
46 | LV_2275-8_1_4_line_46 |  | 42 | 43 | 0.034768 | 0.125 | 0.08 | 261 | 0 | 0.364 | 1 | 1 | cs | TRUE
47 | LV_2275-8_1_4_line_47 |  | 43 | 44 | 0.02437 | 0.125 | 0.08 | 261 | 0 | 0.364 | 1 | 3 | cs | TRUE
48 | LV_2275-8_1_4_line_48 |  | 46 | 48 | 0.049893 | 0.125 | 0.08 | 261 | 0 | 0.364 | 1 | 1 | cs | TRUE
49 | LV_2275-8_1_4_line_49 |  | 47 | 49 | 0.020842 | 0.125 | 0.08 | 261 | 0 | 0.364 | 1 | 3 | cs | TRUE
50 | LV_2275-8_1_4_line_50 |  | 49 | 50 | 0.002253 | 0.125 | 0.08 | 261 | 0 | 0.364 | 1 | 3 | cs | TRUE
51 | LV_2275-8_1_4_line_51 |  | 50 | 51 | 0.025198 | 0.125 | 0.08 | 261 | 0 | 0.364 | 1 | 3 | cs | TRUE
52 | LV_2275-8_1_4_line_52 |  | 51 | 55 | 0.025196 | 0.125 | 0.08 | 261 | 0 | 0.364 | 1 | 3 | cs | TRUE
53 | LV_2275-8_1_4_line_53 |  | 52 | 53 | 0.0027195 | 0.125 | 0.08 | 261 | 0 | 0.364 | 1 | 1 | cs | TRUE
54 | LV_2275-8_1_4_line_54 |  | 52 | 54 | 0.038099 | 0.125 | 0.08 | 261 | 0 | 0.364 | 1 | 1 | cs | TRUE
55 | LV_2275-8_1_4_line_55 |  | 54 | 55 | 0.016572 | 0.125 | 0.08 | 261 | 0 | 0.364 | 1 | 3 | cs | TRUE
56 | LV_2275-8_1_4_line_56 |  | 54 | 56 | 0.013556 | 0.125 | 0.08 | 261 | 0 | 0.364 | 1 | 3 | cs | TRUE
57 | LV_2275-8_1_4_line_57 |  | 57 | 58 | 0.0016809 | 0.125 | 0.08 | 261 | 0 | 0.364 | 1 | 1 | cs | TRUE
58 | LV_2275-8_1_4_line_58 |  | 57 | 59 | 0.067856 | 0.125 | 0.08 | 261 | 0 | 0.364 | 1 | 1 | cs | TRUE

## trafo
| name | std_type | hv_bus | lv_bus | sn_mva | vn_hv_kv | vn_lv_kv | vk_percent | vkr_percent | pfe_kw | i0_percent | shift_degree | tap_side | tap_neutral | tap_min | tap_max | tap_step_percent | tap_step_degree | tap_pos | tap_phase_shifter | parallel | df | in_service
0 | LV_2275-8_1_4_trafo_99 | 0.63 MVA 20/0.4 kV | 60 | 39 | 0.63 | 20 | 0.4 | 6 | 1.206 | 1.65 | 0.2619 | 150 | hv | 0 | -2 | 2 | 2.5 | 0 | 0 | FALSE | 1 | 1 | TRUE

## line_geodata
| x0 | y0 | x1 | y1 | x2 | y2 | x3 | y3 | x4 | y4 | x5 | y5 | x6 | y6 | x7 | y7 | x8 | y8 | x9 | y9
0 | 2576400.5126 | 1198153.7636 | 2576400.5126 | 1198153.7636 | 2576402.8333 | 1198155.4084
1 | 2576402.5549 | 1198113.8116 | 2576399.9095 | 1198128.4189 | 2576408.841 | 1198137.7663 | 2576400.5126 | 1198153.7636
2 | 2576412.2423 | 1198162.0771 | 2576402.8333 | 1198155.4084
3 | 2576402.5549 | 1198113.8116 | 2576389.6961 | 1198097.3203 | 2576371.4988 | 1198075.0249 | 2576366.4982 | 1198069.9197
4 | 2576309.5649 | 1197967.9463 | 2576366.4982 | 1198069.9197
5 | 2576309.5649 | 1197967.9463 | 2576313.4133 | 1197964.807 | 2576333.4765 | 1197956.356
6 | 2576309.5649 | 1197967.9463 | 2576284.2722 | 1197973.1275
7 | 2576257.7856 | 1197936.7022 | 2576264.4643 | 1197940.5221 | 2576281.4312 | 1197944.3344 | 2576284.7586 | 1197946.111 | 2576288.4177 | 1197947.0525 | 2576293.3788 | 1197951.7575 | 2576298.6067 | 1197956.5393 | 2576301.6221 | 1197960.2848 | 2576308.0023 | 1197965.6735 | 2576309.5649 | 1197967.9463
8 | 2576071.5277 | 1197714.6386 | 2576048.0076 | 1197699.9965
9 | 2576038.1653 | 1197686.6909 | 2576038.7048 | 1197690.1795 | 2576040.4972 | 1197694.6414 | 2576042.9966 | 1197696.877 | 2576048.0076 | 1197699.9965
10 | 2576078.9216 | 1197725.7927 | 2576076.8602 | 1197726.4124 | 2576074.7048 | 1197726.3544 | 2576072.6761 | 1197725.6288 | 2576070.9801 | 1197724.3016 | 2576069.7925 | 1197722.5054 | 2576069.2282 | 1197720.4287 | 2576069.349 | 1197718.2826 | 2576070.1406 | 1197716.2784 | 2576071.5277 | 1197714.6386
11 | 2576038.1653 | 1197686.6909 | 2576035.613 | 1197684.5334 | 2576031.9423 | 1197682.6693 | 2576019.5614 | 1197681.3184
12 | 2575946.0191 | 1197885.2533 | 2575940.8349 | 1197894.1213
13 | 2575954.5043 | 1197870.7388 | 2575946.0191 | 1197885.2533
14 | 2575954.5043 | 1197870.7388 | 2575920.3321 | 1197847.5115
15 | 2575954.5043 | 1197870.7388 | 2575989.4595 | 1197894.0281
16 | 2575954.5043 | 1197870.7388 | 2575961.5602 | 1197857.1513
17 | 2576257.7856 | 1197936.7022 | 2576255.6432 | 1197936.0882 | 2576244.2898 | 1197932.5427 | 2576237.6172 | 1197930.2458 | 2576230.9248 | 1197926.8151 | 2576218.7666 | 1197918.1479 | 2576205.4823 | 1197907.862 | 2576192.7876 | 1197894.5611 | 2576183.8519 | 1197886.4023
18 | 2576128.7035 | 1197848.8707 | 2576138.287 | 1197855.3913 | 2576168.2426 | 1197873.5145 | 2576179.2589 | 1197882.2085 | 2576183.8519 | 1197886.4023
19 | 2576122.823 | 1197835.2535 | 2576125.7841 | 1197836.8203 | 2576128.0481 | 1197839.2681 | 2576129.3703 | 1197842.3422 | 2576129.5968 | 1197845.6654 | 2576128.7035 | 1197848.8707
20 | 2576122.823 | 1197835.2535 | 2576120.0795 | 1197834.7643 | 2576117.3238 | 1197835.0533 | 2576114.7464 | 1197836.0975 | 2576112.5524 | 1197837.8072 | 2576110.9316 | 1197840.0483
21 | 2576122.823 | 1197835.2535 | 2576129.6904 | 1197823.4196 | 2576134.6732 | 1197809.4246
22 | 2576110.9316 | 1197840.0483 | 2576109.9304 | 1197842.9538 | 2576109.8819 | 1197846.0446 | 2576110.7847 | 1197848.987 | 2576112.5541 | 1197851.5146 | 2576115.0137 | 1197853.3835 | 2576109.3282 | 1197859.8765 | 2576100.6234 | 1197871.162
23 | 2576135.1752 | 1197770.6357 | 2576137.4574 | 1197773.8172 | 2576140.2068 | 1197777.6638 | 2576142.0299 | 1197784.1156 | 2576140.369 | 1197793.4273 | 2576134.6732 | 1197809.4246
24 | 2576100.6234 | 1197871.162 | 2576090.4449 | 1197892.8591 | 2576087.2481 | 1197903.9327
25 | 2576100.6234 | 1197871.162 | 2576096.0131 | 1197868.5346 | 2576084.4934 | 1197861.8769
26 | 2576086.3289 | 1197907.1166 | 2576087.2481 | 1197903.9327
27 | 2576084.4934 | 1197861.8769 | 2576071.7569 | 1197854.5159
28 | 2575932.0597 | 1197816.8791 | 2575930.8078 | 1197814.9154 | 2575930.7025 | 1197811.4918 | 2575941.9926 | 1197793.0891
29 | 2575941.9926 | 1197793.0891 | 2575951.8585 | 1197777.0079
30 | 2575962.4483 | 1197759.7467 | 2575951.8585 | 1197777.0079
31 | 2575962.4483 | 1197759.7467 | 2575978.7503 | 1197768.4523 | 2575992.5847 | 1197775.8411
32 | 2576003.5619 | 1197781.7039 | 2575992.5847 | 1197775.8411
33 | 2576036.5335 | 1197799.6808 | 2576009.0341 | 1197784.6278 | 2576003.5619 | 1197781.7039
34 | 2576003.5619 | 1197781.7039 | 2576000.779 | 1197786.5733 | 2575991.9994 | 1197801.9289
35 | 2576036.5335 | 1197799.6808 | 2576061.4358 | 1197813.293
36 | 2575991.9994 | 1197801.9289 | 2575976.0523 | 1197829.8205
37 | 2575972.7915 | 1197835.5237 | 2575976.0523 | 1197829.8205
38 | 2576078.9216 | 1197725.7927 | 2576081.4497 | 1197731.4078 | 2576083.1492 | 1197737.4042 | 2576085.826 | 1197742.1182 | 2576090.7666 | 1197745.4224 | 2576097.4807 | 1197748.7367
39 | 2576135.1752 | 1197770.6357 | 2576125.3552 | 1197764.0715 | 2576105.2649 | 1197752.5792 | 2576097.4807 | 1197748.7367
40 | 2576052.9534 | 1197843.6486 | 2576071.7569 | 1197854.5159
41 | 2576043.1581 | 1197837.9875 | 2576052.9534 | 1197843.6486
42 | 2576020.4086 | 1197819.79 | 2576040.8251 | 1197836.6391 | 2576043.1581 | 1197837.9875
43 | 2576079.19 | 1197942.3088 | 2576081.417 | 1197924.1678 | 2576086.3289 | 1197907.1166
44 | 2576086.3289 | 1197907.1166 | 2576090.2076 | 1197909.6135
45 | 2576033.9256 | 1197870.8835 | 2576002.8879 | 1197852.9314
46 | 2575972.7915 | 1197835.5237 | 2576002.8879 | 1197852.9314
47 | 2575972.7915 | 1197835.5237 | 2575961.5602 | 1197857.1513
48 | 2575920.3321 | 1197847.5115 | 2575870.6594 | 1197842.8294
49 | 2575989.4595 | 1197894.0281 | 2576006.8042 | 1197905.5841
50 | 2576006.8042 | 1197905.5841 | 2576008.6792 | 1197906.8333
51 | 2576008.6792 | 1197906.8333 | 2576029.6489 | 1197920.8046
52 | 2576050.6174 | 1197934.7751 | 2576029.6489 | 1197920.8046
53 | 2576048.9507 | 1197976.1194 | 2576047.7621 | 1197978.5654
54 | 2576065.6024 | 1197941.852 | 2576048.9507 | 1197976.1194
55 | 2576065.6024 | 1197941.852 | 2576050.6174 | 1197934.7751
56 | 2576079.19 | 1197942.3088 | 2576070.5452 | 1197941.9433 | 2576065.6024 | 1197941.852
57 | 2576131.7958 | 1197957.2503 | 2576132.1203 | 1197955.601
58 | 2576090.2076 | 1197909.6135 | 2576123.8324 | 1197931.2237 | 2576128.3417 | 1197935.2744 | 2576130.9051 | 1197938.3214 | 2576132.4492 | 1197941.6725 | 2576133.2763 | 1197944.7264 | 2576133.3968 | 1197948.1834 | 2576132.9974 | 1197951.1421 | 2576132.1203 | 1197955.601

## bus_geodata
| x | y | coords
0 | 2576400.5126 | 1198153.7635
1 | 2576402.8333 | 1198155.4084
2 | 2576402.5549 | 1198113.8116
3 | 2576412.2423 | 1198162.0771
4 | 2576366.4982 | 1198069.9197
5 | 2576309.5649 | 1197967.9463
6 | 2576048.0076 | 1197699.9965
7 | 2576071.5277 | 1197714.6386
8 | 2576038.1653 | 1197686.6909
9 | 2576019.5614 | 1197681.3184
10 | 2576284.2722 | 1197973.1275
11 | 2575940.8349 | 1197894.1213
12 | 2575946.0191 | 1197885.2534
13 | 2575954.5043 | 1197870.7388
14 | 2576183.8519 | 1197886.4023
15 | 2576257.7856 | 1197936.7022
16 | 2576128.7035 | 1197848.8707
17 | 2576122.823 | 1197835.2535
18 | 2576333.4765 | 1197956.356
19 | 2576110.9316 | 1197840.0483
20 | 2576134.6732 | 1197809.4246
21 | 2576100.6234 | 1197871.162
22 | 2576087.2481 | 1197903.9327
23 | 2576084.4934 | 1197861.8769
24 | 2575932.0597 | 1197816.8791
25 | 2575941.9926 | 1197793.0891
26 | 2575951.8585 | 1197777.0079
27 | 2575962.4483 | 1197759.7467
28 | 2575992.5847 | 1197775.8411
29 | 2576003.5619 | 1197781.7039
30 | 2576036.5335 | 1197799.6808
31 | 2575991.9994 | 1197801.9289
32 | 2576061.4358 | 1197813.293
33 | 2575976.0523 | 1197829.8205
34 | 2576097.4807 | 1197748.7367
35 | 2576078.9216 | 1197725.7927
36 | 2576135.1752 | 1197770.6357
37 | 2576071.7569 | 1197854.5159
38 | 2576052.9534 | 1197843.6486
39 | 2576043.1581 | 1197837.9875
40 | 2576086.3289 | 1197907.1166
41 | 2576033.9256 | 1197870.8835
42 | 2576002.8879 | 1197852.9314
43 | 2575972.7915 | 1197835.5237
44 | 2575961.5602 | 1197857.1513
45 | 2576020.4086 | 1197819.79
46 | 2575920.3321 | 1197847.5115
47 | 2575989.4595 | 1197894.0281
48 | 2575870.6594 | 1197842.8294
49 | 2576006.8042 | 1197905.5841
50 | 2576008.6792 | 1197906.8333
51 | 2576029.6489 | 1197920.8046
52 | 2576048.9507 | 1197976.1194
53 | 2576047.7621 | 1197978.5653
54 | 2576065.6024 | 1197941.852
55 | 2576050.6174 | 1197934.7751
56 | 2576079.19 | 1197942.3088
57 | 2576132.1203 | 1197955.601
58 | 2576131.7958 | 1197957.2503
59 | 2576090.2076 | 1197909.6135
60 | 2576043.1581 | 1197837.9875

## line_std_types
| c_nf_per_km | r_ohm_per_km | x_ohm_per_km | max_i_ka | type | q_mm2 | alpha | voltage_rating
NAYY 4x50 SE | 210 | 0.642 | 0.083 | 0.142 | cs | 50 | 0.00403 | LV
NAYY 4x120 SE | 264 | 0.225 | 0.08 | 0.242 | cs | 120 | 0.00403 | LV
NAYY 4x150 SE | 261 | 0.208 | 0.08 | 0.27 | cs | 150 | 0.00403 | LV
NA2XS2Y 1x95 RM/25 12/20 kV | 216 | 0.313 | 0.132 | 0.252 | cs | 95 | 0.00403 | MV
NA2XS2Y 1x185 RM/25 12/20 kV | 273 | 0.161 | 0.117 | 0.362 | cs | 185 | 0.00403 | MV
NA2XS2Y 1x240 RM/25 12/20 kV | 304 | 0.122 | 0.112 | 0.421 | cs | 240 | 0.00403 | MV
NA2XS2Y 1x95 RM/25 6/10 kV | 315 | 0.313 | 0.123 | 0.249 | cs | 95 | 0.00403 | MV
NA2XS2Y 1x185 RM/25 6/10 kV | 406 | 0.161 | 0.11 | 0.358 | cs | 185 | 0.00403 | MV
NA2XS2Y 1x240 RM/25 6/10 kV | 456 | 0.122 | 0.105 | 0.416 | cs | 240 | 0.00403 | MV
NA2XS2Y 1x150 RM/25 12/20 kV | 250 | 0.206 | 0.116 | 0.319 | cs | 150 | 0.00403 | MV
NA2XS2Y 1x120 RM/25 12/20 kV | 230 | 0.253 | 0.119 | 0.283 | cs | 120 | 0.00403 | MV
NA2XS2Y 1x70 RM/25 12/20 kV | 190 | 0.443 | 0.132 | 0.22 | cs | 70 | 0.00403 | MV
NA2XS2Y 1x150 RM/25 6/10 kV | 360 | 0.206 | 0.11 | 0.315 | cs | 150 | 0.00403 | MV
NA2XS2Y 1x120 RM/25 6/10 kV | 340 | 0.253 | 0.113 | 0.28 | cs | 120 | 0.00403 | MV
NA2XS2Y 1x70 RM/25 6/10 kV | 280 | 0.443 | 0.123 | 0.217 | cs | 70 | 0.00403 | MV
N2XS(FL)2Y 1x120 RM/35 64/110 kV | 112 | 0.153 | 0.166 | 0.366 | cs | 120 | 0.00393 | HV
N2XS(FL)2Y 1x185 RM/35 64/110 kV | 125 | 0.099 | 0.156 | 0.457 | cs | 185 | 0.00393 | HV
N2XS(FL)2Y 1x240 RM/35 64/110 kV | 135 | 0.075 | 0.149 | 0.526 | cs | 240 | 0.00393 | HV
N2XS(FL)2Y 1x300 RM/35 64/110 kV | 144 | 0.06 | 0.144 | 0.588 | cs | 300 | 0.00393 | HV
15-AL1/3-ST1A 0.4 | 11 | 1.8769 | 0.35 | 0.105 | ol | 16 | 0.00403 | LV
24-AL1/4-ST1A 0.4 | 11.25 | 1.2012 | 0.335 | 0.14 | ol | 24 | 0.00403 | LV
48-AL1/8-ST1A 0.4 | 12.2 | 0.5939 | 0.3 | 0.21 | ol | 48 | 0.00403 | LV
94-AL1/15-ST1A 0.4 | 13.2 | 0.306 | 0.29 | 0.35 | ol | 94 | 0.00403 | LV
34-AL1/6-ST1A 10.0 | 9.7 | 0.8342 | 0.36 | 0.17 | ol | 34 | 0.00403 | MV
48-AL1/8-ST1A 10.0 | 10.1 | 0.5939 | 0.35 | 0.21 | ol | 48 | 0.00403 | MV
70-AL1/11-ST1A 10.0 | 10.4 | 0.4132 | 0.339 | 0.29 | ol | 70 | 0.00403 | MV
94-AL1/15-ST1A 10.0 | 10.75 | 0.306 | 0.33 | 0.35 | ol | 94 | 0.00403 | MV
122-AL1/20-ST1A 10.0 | 11.1 | 0.2376 | 0.323 | 0.41 | ol | 122 | 0.00403 | MV
149-AL1/24-ST1A 10.0 | 11.25 | 0.194 | 0.315 | 0.47 | ol | 149 | 0.00403 | MV
34-AL1/6-ST1A 20.0 | 9.15 | 0.8342 | 0.382 | 0.17 | ol | 34 | 0.00403 | MV
48-AL1/8-ST1A 20.0 | 9.5 | 0.5939 | 0.372 | 0.21 | ol | 48 | 0.00403 | MV
70-AL1/11-ST1A 20.0 | 9.7 | 0.4132 | 0.36 | 0.29 | ol | 70 | 0.00403 | MV
94-AL1/15-ST1A 20.0 | 10 | 0.306 | 0.35 | 0.35 | ol | 94 | 0.00403 | MV
122-AL1/20-ST1A 20.0 | 10.3 | 0.2376 | 0.344 | 0.41 | ol | 122 | 0.00403 | MV
149-AL1/24-ST1A 20.0 | 10.5 | 0.194 | 0.337 | 0.47 | ol | 149 | 0.00403 | MV
184-AL1/30-ST1A 20.0 | 10.75 | 0.1571 | 0.33 | 0.535 | ol | 184 | 0.00403 | MV
243-AL1/39-ST1A 20.0 | 11 | 0.1188 | 0.32 | 0.645 | ol | 243 | 0.00403 | MV
48-AL1/8-ST1A 110.0 | 8 | 0.5939 | 0.46 | 0.21 | ol | 48 | 0.00403 | HV
70-AL1/11-ST1A 110.0 | 8.4 | 0.4132 | 0.45 | 0.29 | ol | 70 | 0.00403 | HV
94-AL1/15-ST1A 110.0 | 8.65 | 0.306 | 0.44 | 0.35 | ol | 94 | 0.00403 | HV
122-AL1/20-ST1A 110.0 | 8.5 | 0.2376 | 0.43 | 0.41 | ol | 122 | 0.00403 | HV
149-AL1/24-ST1A 110.0 | 8.75 | 0.194 | 0.41 | 0.47 | ol | 149 | 0.00403 | HV
184-AL1/30-ST1A 110.0 | 8.8 | 0.1571 | 0.4 | 0.535 | ol | 184 | 0.00403 | HV
243-AL1/39-ST1A 110.0 | 9 | 0.1188 | 0.39 | 0.645 | ol | 243 | 0.00403 | HV
305-AL1/39-ST1A 110.0 | 9.2 | 0.0949 | 0.38 | 0.74 | ol | 305 | 0.00403 | HV
490-AL1/64-ST1A 110.0 | 9.75 | 0.059 | 0.37 | 0.96 | ol | 490 | 0.00403 | HV
679-AL1/86-ST1A 110.0 | 9.95 | 0.042 | 0.36 | 1.15 | ol | 679 | 0.00403 | HV
490-AL1/64-ST1A 220.0 | 10 | 0.059 | 0.285 | 0.96 | ol | 490 | 0.00403 | HV
679-AL1/86-ST1A 220.0 | 11.7 | 0.042 | 0.275 | 1.15 | ol | 679 | 0.00403 | HV
490-AL1/64-ST1A 380.0 | 11 | 0.059 | 0.253 | 0.96 | ol | 490 | 0.00403 | HV
679-AL1/86-ST1A 380.0 | 14.6 | 0.042 | 0.25 | 1.15 | ol | 679 | 0.00403 | HV

## trafo_std_types
| i0_percent | pfe_kw | vkr_percent | sn_mva | vn_lv_kv | vn_hv_kv | vk_percent | shift_degree | vector_group | tap_side | tap_neutral | tap_min | tap_max | tap_step_degree | tap_step_percent | tap_phase_shifter
160 MVA 380/110 kV | 0.06 | 60 | 0.25 | 160 | 110 | 380 | 12.2 | 0 | Yy0 | hv | 0 | -9 | 9 | 0 | 1.5 | FALSE
100 MVA 220/110 kV | 0.06 | 55 | 0.26 | 100 | 110 | 220 | 12 | 0 | Yy0 | hv | 0 | -9 | 9 | 0 | 1.5 | FALSE
63 MVA 110/20 kV | 0.04 | 22 | 0.32 | 63 | 20 | 110 | 18 | 150 | YNd5 | hv | 0 | -9 | 9 | 0 | 1.5 | FALSE
40 MVA 110/20 kV | 0.05 | 18 | 0.34 | 40 | 20 | 110 | 16.2 | 150 | YNd5 | hv | 0 | -9 | 9 | 0 | 1.5 | FALSE
25 MVA 110/20 kV | 0.07 | 14 | 0.41 | 25 | 20 | 110 | 12 | 150 | YNd5 | hv | 0 | -9 | 9 | 0 | 1.5 | FALSE
63 MVA 110/10 kV | 0.04 | 22 | 0.32 | 63 | 10 | 110 | 18 | 150 | YNd5 | hv | 0 | -9 | 9 | 0 | 1.5 | FALSE
40 MVA 110/10 kV | 0.05 | 18 | 0.34 | 40 | 10 | 110 | 16.2 | 150 | YNd5 | hv | 0 | -9 | 9 | 0 | 1.5 | FALSE
25 MVA 110/10 kV | 0.07 | 14 | 0.41 | 25 | 10 | 110 | 12 | 150 | YNd5 | hv | 0 | -9 | 9 | 0 | 1.5 | FALSE
0.25 MVA 20/0.4 kV | 0.32 | 0.8 | 1.44 | 0.25 | 0.4 | 20 | 6 | 150 | Yzn5 | hv | 0 | -2 | 2 | 0 | 2.5 | FALSE
0.4 MVA 20/0.4 kV | 0.3375 | 1.35 | 1.425 | 0.4 | 0.4 | 20 | 6 | 150 | Dyn5 | hv | 0 | -2 | 2 | 0 | 2.5 | FALSE
0.63 MVA 20/0.4 kV | 0.2619 | 1.65 | 1.206 | 0.63 | 0.4 | 20 | 6 | 150 | Dyn5 | hv | 0 | -2 | 2 | 0 | 2.5 | FALSE
0.25 MVA 10/0.4 kV | 0.24 | 0.6 | 1.2 | 0.25 | 0.4 | 10 | 4 | 150 | Dyn5 | hv | 0 | -2 | 2 | 0 | 2.5 | FALSE
0.4 MVA 10/0.4 kV | 0.2375 | 0.95 | 1.325 | 0.4 | 0.4 | 10 | 4 | 150 | Dyn5 | hv | 0 | -2 | 2 | 0 | 2.5 | FALSE
0.63 MVA 10/0.4 kV | 0.1873 | 1.18 | 1.0794 | 0.63 | 0.4 | 10 | 4 | 150 | Dyn5 | hv | 0 | -2 | 2 | 0 | 2.5 | FALSE

## trafo3w_std_types
| sn_hv_mva | sn_mv_mva | sn_lv_mva | vn_hv_kv | vn_mv_kv | vn_lv_kv | vk_hv_percent | vk_mv_percent | vk_lv_percent | vkr_hv_percent | vkr_mv_percent | vkr_lv_percent | pfe_kw | i0_percent | shift_mv_degree | shift_lv_degree | vector_group | tap_side | tap_neutral | tap_min | tap_max | tap_step_percent
63/25/38 MVA 110/20/10 kV | 63 | 25 | 38 | 110 | 20 | 10 | 10.4 | 10.4 | 10.4 | 0.28 | 0.32 | 0.35 | 35 | 0.89 | 0 | 0 | YN0yn0yn0 | hv | 0 | -10 | 10 | 1.2
63/25/38 MVA 110/10/10 kV | 63 | 25 | 38 | 110 | 10 | 10 | 10.4 | 10.4 | 10.4 | 0.28 | 0.32 | 0.35 | 35 | 0.89 | 0 | 0 | YN0yn0yn0 | hv | 0 | -10 | 10 | 1.2

## fuse_std_types
| fuse_type | i_rated_a | t_avg | t_min | t_total | x_avg | x_min | x_total
HV 100A | HV 100A | 100 | 0 | [10.0, 3.64, 0.854, 0.281, 0.1, 0.0531, 0.022, 0.01] | [10.0, 4.267, 1.21, 0.403, 0.1, 0.058, 0.022, 0.01] | 0 | [300.0, 350.0, 450.0, 550.0, 700.0, 850.0, 1200.0, 1752.0] | [600.0, 700.0, 900.0, 1150.0, 1665.0, 2000.0, 3000.0, 4313.0]
HV 10A | HV 10A | 10 | 0 | [10.0, 1675.0, 0.344, 0.156, 0.1, 0.0417, 0.0171, 0.01] | [10.0, 1.3, 0.3, 0.155, 0.1, 0.0555, 0.023, 0.01] | 0 | [30.0, 32.0, 35.0, 37.0, 39.0, 50.0, 70.0, 88.0] | [60.0, 70.0, 80.0, 87.0, 94.0, 110.0, 150.0, 216.0]
HV 125A | HV 125A | 125 | 0 | [10.0, 1.82, 0.344, 0.1, 0.0467, 0.0269, 0.01] | [10.0, 2.478, 0.426, 0.1, 0.0427, 0.0211, 0.01] | 0 | [375.0, 500.0, 700.0, 925.0, 1200.0, 1500.0, 2341.0] | [750.0, 1000.0, 1500.0, 2200.0, 3000.0, 4000.0, 5765.0]
HV 160A | HV 160A | 160 | 0 | [10.0, 4.15, 1.03, 0.198, 0.1, 0.051, 0.0172, 0.01] | [10.0, 2.3, 0.734, 0.274, 0.1, 0.046, 0.0177, 0.01] | 0 | [480.0, 550.0, 700.0, 1000.0, 1260.0, 1600.0, 2500.0, 3227.0] | [960.0, 1300.0, 1700.0, 2200.0, 2996.0, 4000.0, 6000.0, 7946.0]
HV 16A | HV 16A | 16 | 0 | [10.0, 0.352, 0.164, 0.1, 0.0649, 0.0342, 0.01] | [10.0, 2.34, 0.722, 0.181, 0.1, 0.055, 0.0296, 0.01] | 0 | [48.0, 60.0, 65.0, 71.0, 80.0, 100.0, 162.0] | [96.0, 110.0, 125.0, 150.0, 168.0, 200.0, 250.0, 398.0]
HV 200A | HV 200A | 200 | 0 | [10.0, 4.267, 1.21, 0.403, 0.1, 0.058, 0.022, 0.01] | [10.0, 3.73, 1.654, 0.328, 0.1, 0.0531, 0.019, 0.01] | 0 | [600.0, 700.0, 900.0, 1150.0, 1665.0, 2000.0, 3000.0, 4313.0] | [1200.0, 1500.0, 1800.0, 2700.0, 3960.0, 5000.0, 7500.0, 10620.0]
HV 20A | HV 20A | 20 | 0 | [10.0, 1.3, 0.3, 0.155, 0.1, 0.0555, 0.023, 0.01] | [10.0, 1.3, 0.161, 0.1, 0.0611, 0.0399, 0.0141, 0.01] | 0 | [60.0, 70.0, 80.0, 87.0, 94.0, 110.0, 150.0, 216.0] | [120.0, 150.0, 200.0, 223.0, 260.0, 300.0, 450.0, 532.0]
HV 25A | HV 25A | 25 | 0 | [10.0, 2.512, 0.833, 0.299, 0.1, 0.0372, 0.0223, 0.01] | [10.0, 3.125, 0.597, 0.198, 0.1, 0.0378, 0.022, 0.01] | 0 | [75.0, 82.0, 90.0, 100.0, 124.0, 170.0, 200.0, 289.0] | [150.0, 170.0, 210.0, 250.0, 294.0, 400.0, 500.0, 711.0]
HV 31.5A | HV 31.5A | 31.5 | 0 | [10.0, 2.34, 0.722, 0.181, 0.1, 0.055, 0.0296, 0.01] | [10.0, 2.84, 0.368, 0.164, 0.1, 0.0621, 0.0378, 0.0195, 0.01] | 0 | [95.0, 110.0, 125.0, 150.0, 165.0, 200.0, 250.0, 390.0] | [189.0, 220.0, 300.0, 350.0, 393.0, 450.0, 530.0, 700.0, 960.0]
HV 40A | HV 40A | 40 | 0 | [10.0, 1.3, 0.161, 0.1, 0.0611, 0.0399, 0.0141, 0.01] | [10.0, 2.05, 0.369, 0.198, 0.1, 0.051, 0.0298, 0.01] | 0 | [120.0, 150.0, 200.0, 223.0, 260.0, 300.0, 450.0, 532.0] | [240.0, 300.0, 400.0, 450.0, 530.0, 650.0, 800.0, 1311.0]
HV 50A | HV 50A | 50 | 0 | [10.0, 3.215, 0.597, 0.198, 0.1, 0.0378, 0.022, 0.01] | [10.0, 3.64, 0.854, 0.281, 0.1, 0.0531, 0.022, 0.01] | 0 | [150.0, 170.0, 210.0, 250.0, 294.0, 400.0, 500.0, 711.0] | [300.0, 350.0, 450.0, 550.0, 700.0, 850.0, 1200.0, 1752.0]
HV 6.3A | HV 6.3A | 6.3 | 0 | [10.0, 1.39, 0.344, 0.168, 0.1, 0.056, 0.0263, 0.01] | [10.0, 1.711, 0.516, 0.198, 0.1, 0.0634, 0.0303, 0.01] | 0 | [19.0, 19.5, 20.4, 20.8, 22.0, 25.0, 32.0, 48.0] | [38.0, 40.0, 43.0, 48.0, 53.0, 60.0, 75.0, 118.0]
HV 63A | HV 63A | 63 | 0 | [10.0, 2.84, 0.368, 0.164, 0.1, 0.0621, 0.0378, 0.0195, 0.01] | [10.0, 1.82, 0.344, 0.1, 0.0467, 0.0269, 0.01] | 0 | [189.0, 220.0, 300.0, 350.0, 393.0, 450.0, 530.0, 700.0, 961.0] | [378.0, 500.0, 700.0, 934.0, 1200.0, 1500.0, 2366.0]
HV 80A | HV 80A | 80 | 0 | [10.0, 2.05, 0.369, 0.198, 0.1, 0.051, 0.0298, 0.01] | [10.0, 4.15, 1.03, 0.198, 0.1, 0.051, 0.0172, 0.01] | 0 | [240.0, 300.0, 400.0, 450.0, 530.0, 650.0, 800.0, 1311.0] | [480.0, 550.0, 700.0, 1000.0, 1260.0, 1600.0, 2500.0, 3227.0]
Siemens NH-1-100 | Siemens NH-1-100 | 100 | [5400.0, 2000.0, 400.0, 20.0, 1.0, 0.2, 0.012, 0.004] | 0 | 0 | [150.0, 190.0, 250.0, 430.0, 900.0, 1250.0, 2700.0, 3600.0] | 0 | 0
Siemens NH-1-125 | Siemens NH-1-125 | 125 | [4800.0, 120.0, 7.0, 0.1, 0.004] | 0 | 0 | [180.0, 400.0, 740.0, 2000.0, 4250.0] | 0 | 0
Siemens NH-1-16 | Siemens NH-1-16 | 16 | [4000.0, 400.0, 2.0, 0.1, 0.04, 0.01] | 0 | 0 | [26.0, 35.0, 75.0, 150.0, 200.0, 300.0] | 0 | 0
Siemens NH-1-160 | Siemens NH-1-160 | 160 | [4800.0, 120.0, 7.0, 0.1, 0.004] | 0 | 0 | [210.0, 500.0, 900.0, 2300.0, 5000.0] | 0 | 0
Siemens NH-1-25 | Siemens NH-1-25 | 25 | [4000.0, 1000.0, 10.0, 0.2, 0.02, 0.01] | 0 | 0 | [40.0, 50.0, 100.0, 210.0, 400.0, 500.0] | 0 | 0
Siemens NH-1-50 | Siemens NH-1-50 | 50 | [4000.0, 40.0, 4.0, 1.0, 0.02, 0.01] | 0 | 0 | [86.0, 200.0, 300.0, 400.0, 1000.0, 1280.0] | 0 | 0
Siemens NH-1-63 | Siemens NH-1-63 | 63 | [4000.0, 100.0, 10.0, 2.0, 0.04, 0.01] | 0 | 0 | [100.0, 200.0, 300.0, 400.0, 1000.0, 1500.0] | 0 | 0
Siemens NH-1-80 | Siemens NH-1-80 | 80 | [4800.0, 120.0, 7.0, 0.1, 0.01] | 0 | 0 | [150.58, 250.0, 450.0, 1150.0, 2470.0] | 0 | 0
Siemens NH-2-1000 | Siemens NH-2-1000 | 1000 | [4800.0, 120.0, 7.0, 0.1, 0.004] | 0 | 0 | [1900.0, 3500.0, 8400.0, 24000.0, 52000.0] | 0 | 0
Siemens NH-2-200 | Siemens NH-2-200 | 200 | [4800.0, 120.0, 7.0, 0.1, 0.004] | 0 | 0 | [280.0, 650.0, 1200.0, 3000.0, 7000.0] | 0 | 0
Siemens NH-2-224 | Siemens NH-2-224 | 224 | [4800.0, 120.0, 7.0, 0.2, 0.04, 0.004] | 0 | 0 | [400.0, 750.0, 1453.0, 3025.0, 4315.0, 7600.0] | 0 | 0
Siemens NH-2-250 | Siemens NH-2-250 | 250 | [4800.0, 120.0, 7.0, 0.1, 0.004] | 0 | 0 | [450.0, 800.0, 1650.0, 4000.0, 8500.0] | 0 | 0
Siemens NH-2-315 | Siemens NH-2-315 | 315 | [4800.0, 120.0, 7.0, 0.1, 0.004] | 0 | 0 | [550.0, 920.0, 1900.0, 5000.0, 11000.0] | 0 | 0
Siemens NH-2-355 | Siemens NH-2-355 | 355 | [4800.0, 120.0, 6.0, 0.1, 0.004] | 0 | 0 | [650.0, 1116.27, 2350.0, 5840.0, 12790.0] | 0 | 0
Siemens NH-2-400 | Siemens NH-2-400 | 400 | [4800.0, 120.0, 7.0, 0.1, 0.004] | 0 | 0 | [720.0, 1350.0, 2800.0, 6500.0, 15000.0] | 0 | 0
Siemens NH-2-425 | Siemens NH-2-425 | 425 | [4800.0, 120.0, 7.0, 0.1, 0.004] | 0 | 0 | [850.0, 1500.0, 3050.0, 7500.0, 16500.0] | 0 | 0
Siemens NH-2-630 | Siemens NH-2-630 | 630 | [4800.0, 120.0, 7.0, 0.1, 0.004] | 0 | 0 | [1200.0, 2000.0, 4800.0, 12000.0, 26000.0] | 0 | 0

## res_bus
| vm_pu | va_degree | p_mw | q_mvar
0 | 0.98231 | -0.33969 | 0.0035645 | 0.00089335
1 | 0.98231 | -0.33985 | 0.0010561 | 0.00026469
2 | 0.9826 | -0.33411 | 0 | 0
3 | 0.98228 | -0.3403 | 0.0021202 | 0.00053136
4 | 0.98295 | -0.3272 | 0 | 0
5 | 0.98368 | -0.313 | 0 | 0
6 | 0.985 | -0.28722 | 0.0018428 | 0.00046184
7 | 0.98526 | -0.28224 | 0 | 0
8 | 0.98487 | -0.28981 | 0 | 0
9 | 0.98472 | -0.29273 | 0.0081753 | 0.0020489
10 | 0.98366 | -0.31347 | 0.0010072 | 0.00025243
11 | 0.97723 | -0.43632 | 0.0037646 | 0.00094349
12 | 0.97726 | -0.43562 | 0.0089471 | 0.0022423
13 | 0.97746 | -0.43172 | 0 | 0
14 | 0.98566 | -0.27445 | 0.021971 | 0.0055064
15 | 0.98448 | -0.29728 | 0 | 0
16 | 0.98787 | -0.23143 | 0 | 0
17 | 0.98842 | -0.22072 | 0 | 0
18 | 0.98353 | -0.316 | 0.0062192 | 0.0015587
19 | 0.98962 | -0.19747 | 0 | 0
20 | 0.98689 | -0.25042 | 0.043382 | 0.010873
21 | 0.99294 | -0.13348 | 0 | 0
22 | 0.99026 | -0.18437 | 0.0037098 | 0.00092976
23 | 0.99488 | -0.096616 | 0.0019211 | 0.00048148
24 | 0.97004 | -0.57796 | 0.031989 | 0.0080172
25 | 0.97085 | -0.56177 | 0.026214 | 0.0065699
26 | 0.97119 | -0.555 | 0.0045129 | 0.001131
27 | 0.97159 | -0.54718 | 0 | 0
28 | 0.97226 | -0.534 | 0.062351 | 0.015627
29 | 0.97274 | -0.52444 | 0 | 0
30 | 0.97263 | -0.52667 | 0 | 0
31 | 0.97367 | -0.5061 | 0.0070378 | 0.0017638
32 | 0.97254 | -0.52837 | 0.0032361 | 0.00081104
33 | 0.97502 | -0.47949 | 0.0097002 | 0.0024311
34 | 0.98573 | -0.27314 | 0.0048233 | 0.0012088
35 | 0.98544 | -0.27876 | 0 | 0
36 | 0.98632 | -0.26153 | 0 | 0
37 | 0.99642 | -0.067411 | 0.010963 | 0.0027477
38 | 0.99877 | -0.023072 | 0.00086764 | 0.00021745
39 | 1 | 0 | -0.36018 | -0.092575
40 | 0.99002 | -0.18906 | 0 | 0
41 | 0.97412 | -0.49736 | 0.011989 | 0.0030048
42 | 0.97452 | -0.48946 | 0.012787 | 0.0032047
43 | 0.97532 | -0.47367 | 0 | 0
44 | 0.97661 | -0.44842 | 0.0094376 | 0.0023653
45 | 0.99997 | -0.00048657 | 0.00095664 | 0.00023976
46 | 0.97692 | -0.44233 | 0.010575 | 0.0026503
47 | 0.98015 | -0.37923 | 0.0039506 | 0.00099012
48 | 0.97676 | -0.44551 | 0.0034913 | 0.00087501
49 | 0.98151 | -0.3528 | 0.012595 | 0.0031566
50 | 0.98167 | -0.34977 | 0.00503 | 0.0012606
51 | 0.98345 | -0.31525 | 0.0015314 | 0.00038379
52 | 0.98635 | -0.25939 | 0.0013018 | 0.00032626
53 | 0.98634 | -0.25944 | 0.00105 | 0.00026315
54 | 0.98643 | -0.25778 | 0 | 0
55 | 0.98524 | -0.28063 | 0.0014522 | 0.00036395
56 | 0.98741 | -0.23894 | 0 | 0
57 | 0.98962 | -0.19671 | 0.0016709 | 0.00041877
58 | 0.98962 | -0.19684 | 0.0042626 | 0.0010683
59 | 0.98999 | -0.18955 | 0 | 0
60 | 0.99998 | 149.9956 | 0 | 0

## res_line
| p_from_mw | q_from_mvar | p_to_mw | q_to_mvar | pl_mw | ql_mvar | i_from_ka | i_to_ka | i_ka | vm_from_pu | va_from_degree | vm_to_pu | va_to_degree | loading_percent
0 | 0.0031764 | 0.00079592 | -0.0031763 | -0.00079594 | 2.4694e-08 | -2.0204e-08 | 0.0048115 | 0.0048115 | 0.0048115 | 0.98231 | -0.33969 | 0.98231 | -0.33985 | 1.3218
1 | -0.0067409 | -0.0016893 | 0.0067427 | 0.0016898 | 1.7911e-06 | 5.6621e-07 | 0.010211 | 0.010211 | 0.010211 | 0.98231 | -0.33969 | 0.9826 | -0.33411 | 2.8052
2 | 0.0021202 | 0.00053124 | -0.0021202 | -0.00053136 | 4.461e-08 | -1.1744e-07 | 0.0032117 | 0.0032117 | 0.0032117 | 0.98231 | -0.33985 | 0.98228 | -0.3403 | 0.88234
3 | -0.0067427 | -0.0016898 | 0.0067449 | 0.0016905 | 2.2199e-06 | 7.0127e-07 | 0.010211 | 0.010211 | 0.010211 | 0.9826 | -0.33411 | 0.98295 | -0.3272 | 2.8052
4 | -0.0067449 | -0.0016905 | 0.0067495 | 0.001692 | 4.5658e-06 | 1.4406e-06 | 0.010211 | 0.01021 | 0.010211 | 0.98295 | -0.3272 | 0.98368 | -0.313 | 2.8051
5 | 0.0062201 | 0.0015589 | -0.0062192 | -0.0015587 | 8.8767e-07 | 2.2875e-07 | 0.0094092 | 0.0094093 | 0.0094093 | 0.98368 | -0.313 | 0.98353 | -0.316 | 2.585
6 | 0.0010072 | 0.00025211 | -0.0010072 | -0.00025243 | 2.2474e-08 | -3.1336e-07 | 0.0015235 | 0.0015236 | 0.0015236 | 0.98368 | -0.313 | 0.98366 | -0.31347 | 0.41858
7 | -0.013977 | -0.003503 | 0.013987 | 0.0035089 | 1.0473e-05 | 5.9087e-06 | 0.021143 | 0.021142 | 0.021143 | 0.98368 | -0.313 | 0.98448 | -0.29728 | 5.8085
8 | -0.01002 | -0.0025117 | 0.010023 | 0.0025128 | 2.3806e-06 | 1.1708e-06 | 0.015137 | 0.015137 | 0.015137 | 0.985 | -0.28722 | 0.98526 | -0.28224 | 4.1586
9 | 0.0081774 | 0.0020498 | -0.0081764 | -0.0020494 | 1.0069e-06 | 4.205e-07 | 0.012354 | 0.012354 | 0.012354 | 0.985 | -0.28722 | 0.98487 | -0.28981 | 3.3938
10 | -0.010023 | -0.0025128 | 0.010024 | 0.0025136 | 1.6626e-06 | 8.1758e-07 | 0.015137 | 0.015137 | 0.015137 | 0.98526 | -0.28224 | 0.98544 | -0.27876 | 4.1586
11 | 0.0081764 | 0.0020494 | -0.0081753 | -0.0020489 | 1.1396e-06 | 4.76e-07 | 0.012354 | 0.012354 | 0.012354 | 0.98487 | -0.28981 | 0.98472 | -0.29273 | 3.3939
12 | -0.0037646 | -0.00094349 | 0.0037647 | 0.00094344 | 1.2657e-07 | -4.7693e-08 | 0.0057323 | 0.0057322 | 0.0057323 | 0.97723 | -0.43632 | 0.97726 | -0.43562 | 1.5748
13 | -0.012712 | -0.0031858 | 0.012714 | 0.0031871 | 2.362e-06 | 1.301e-06 | 0.019355 | 0.019355 | 0.019355 | 0.97726 | -0.43562 | 0.97746 | -0.43172 | 5.3174
14 | 0.014074 | 0.0035291 | -0.014067 | -0.0035251 | 7.113e-06 | 4.0347e-06 | 0.021426 | 0.021426 | 0.021426 | 0.97746 | -0.43172 | 0.97692 | -0.44233 | 5.8862
15 | -0.20691 | -0.052185 | 0.20743 | 0.052517 | 0.00052129 | 0.00033204 | 0.3151 | 0.3151 | 0.3151 | 0.97746 | -0.43172 | 0.98015 | -0.37923 | 28.855
16 | 0.18012 | 0.045469 | -0.17997 | -0.045377 | 0.00014401 | 9.1592e-05 | 0.27432 | 0.27432 | 0.27432 | 0.97746 | -0.43172 | 0.97661 | -0.44842 | 25.1205
17 | 0.014003 | 0.0035175 | -0.013987 | -0.0035089 | 1.524e-05 | 8.5963e-06 | 0.021142 | 0.021142 | 0.021142 | 0.98566 | -0.27445 | 0.98448 | -0.29728 | 5.8084
18 | -0.035973 | -0.0090239 | 0.036047 | 0.0090704 | 7.395e-05 | 4.6474e-05 | 0.054311 | 0.05431 | 0.054311 | 0.98566 | -0.27445 | 0.98787 | -0.23143 | 14.9205
19 | -0.036047 | -0.0090704 | 0.036066 | 0.009082 | 1.8448e-05 | 1.1593e-05 | 0.05431 | 0.05431 | 0.05431 | 0.98787 | -0.23143 | 0.98842 | -0.22072 | 14.9204
20 | -0.094397 | -0.02374 | 0.094502 | 0.023807 | 0.00010498 | 6.7007e-05 | 0.14214 | 0.14214 | 0.14214 | 0.98842 | -0.22072 | 0.98962 | -0.19747 | 39.049
21 | 0.058331 | 0.014658 | -0.058248 | -0.014606 | 8.255e-05 | 5.2467e-05 | 0.087828 | 0.087828 | 0.087828 | 0.98842 | -0.22072 | 0.98689 | -0.25042 | 24.1287
22 | -0.094502 | -0.023807 | 0.094792 | 0.023992 | 0.00029017 | 0.00018521 | 0.14214 | 0.14214 | 0.14214 | 0.98962 | -0.19747 | 0.99294 | -0.13348 | 39.049
23 | 0.014866 | 0.003733 | -0.014858 | -0.0037285 | 7.8753e-06 | 4.5065e-06 | 0.022418 | 0.022418 | 0.022418 | 0.98689 | -0.25042 | 0.98632 | -0.26153 | 6.1588
24 | 0.24676 | 0.063447 | -0.24615 | -0.063059 | 0.00060855 | 0.0003881 | 0.37036 | 0.37036 | 0.37036 | 0.99294 | -0.13348 | 0.99026 | -0.18437 | 33.9161
25 | -0.34155 | -0.087439 | 0.34216 | 0.087829 | 0.00061106 | 0.00039035 | 0.5125 | 0.5125 | 0.5125 | 0.99294 | -0.13348 | 0.99488 | -0.096616 | 46.9323
26 | 0.24244 | 0.062129 | -0.24238 | -0.062094 | 5.5123e-05 | 3.5151e-05 | 0.36479 | 0.36479 | 0.36479 | 0.99026 | -0.18437 | 0.99002 | -0.18906 | 33.4056
27 | -0.34408 | -0.088311 | 0.34457 | 0.088623 | 0.00048841 | 0.00031201 | 0.51537 | 0.51537 | 0.51537 | 0.99488 | -0.096616 | 0.99642 | -0.067411 | 47.1954
28 | -0.031989 | -0.0080172 | 0.032014 | 0.0080327 | 2.4691e-05 | 1.5464e-05 | 0.04907 | 0.04907 | 0.04907 | 0.97004 | -0.57796 | 0.97085 | -0.56177 | 13.4809
29 | -0.058228 | -0.014603 | 0.058247 | 0.014614 | 1.8784e-05 | 1.1322e-05 | 0.089249 | 0.089248 | 0.089249 | 0.97085 | -0.56177 | 0.97119 | -0.555 | 8.1729
30 | -0.06276 | -0.015745 | 0.062783 | 0.015759 | 2.3408e-05 | 1.4229e-05 | 0.096163 | 0.096162 | 0.096163 | 0.97119 | -0.555 | 0.97159 | -0.54718 | 8.8061
31 | -0.062783 | -0.015759 | 0.062822 | 0.015783 | 3.9491e-05 | 2.4004e-05 | 0.096162 | 0.096162 | 0.096162 | 0.97159 | -0.54718 | 0.97226 | -0.534 | 8.8061
32 | -0.12517 | -0.03141 | 0.12523 | 0.031446 | 5.71e-05 | 3.6081e-05 | 0.19159 | 0.19159 | 0.19159 | 0.97226 | -0.534 | 0.97274 | -0.52444 | 17.5447
33 | 0.0032367 | 0.00081061 | -0.0032363 | -0.00081085 | 3.4447e-07 | -2.4467e-07 | 0.004951 | 0.0049512 | 0.0049512 | 0.97274 | -0.52444 | 0.97263 | -0.52667 | 1.3602
34 | -0.12847 | -0.032256 | 0.12858 | 0.032327 | 0.00011249 | 7.1123e-05 | 0.19654 | 0.19654 | 0.19654 | 0.97274 | -0.52444 | 0.97367 | -0.5061 | 17.9981
35 | 0.0032363 | 0.00081085 | -0.0032361 | -0.00081104 | 2.609e-07 | -1.8522e-07 | 0.0049512 | 0.0049513 | 0.0049513 | 0.97263 | -0.52667 | 0.97254 | -0.52837 | 1.3602
36 | -0.13562 | -0.034091 | 0.13579 | 0.034201 | 0.00017257 | 0.00010925 | 0.20729 | 0.20729 | 0.20729 | 0.97367 | -0.5061 | 0.97502 | -0.47949 | 18.983
37 | -0.14549 | -0.036632 | 0.14553 | 0.036657 | 4.0507e-05 | 2.5679e-05 | 0.2221 | 0.2221 | 0.2221 | 0.97502 | -0.47949 | 0.97532 | -0.47367 | 20.3386
38 | 0.010027 | 0.002515 | -0.010024 | -0.0025136 | 2.6845e-06 | 1.3199e-06 | 0.015137 | 0.015137 | 0.015137 | 0.98573 | -0.27314 | 0.98544 | -0.27876 | 4.1586
39 | -0.01485 | -0.0037238 | 0.014858 | 0.0037285 | 8.2241e-06 | 4.7068e-06 | 0.022418 | 0.022418 | 0.022418 | 0.98573 | -0.27314 | 0.98632 | -0.26153 | 6.1588
40 | -0.35553 | -0.09137 | 0.3563 | 0.091861 | 0.0007676 | 0.00049041 | 0.53175 | 0.53175 | 0.53175 | 0.99642 | -0.067411 | 0.99877 | -0.023072 | 48.6946
41 | -0.35717 | -0.092078 | 0.35757 | 0.092335 | 0.00040182 | 0.00025672 | 0.53304 | 0.53304 | 0.53304 | 0.99877 | -0.023072 | 1 | 0 | 48.813
42 | 0.00095667 | 0.00023939 | -0.00095664 | -0.00023976 | 2.2162e-08 | -3.6844e-07 | 0.0014234 | 0.0014235 | 0.0014235 | 1 | 0 | 0.99997 | -0.00048657 | 0.39108
43 | 0.23645 | 0.060606 | -0.23588 | -0.060243 | 0.00057027 | 0.00036359 | 0.35587 | 0.35587 | 0.35587 | 0.99002 | -0.18906 | 0.98741 | -0.23894 | 32.5887
44 | 0.0059357 | 0.0014875 | -0.0059355 | -0.0014875 | 1.3741e-07 | 2.8746e-08 | 0.0089214 | 0.0089214 | 0.0089214 | 0.99002 | -0.18906 | 0.98999 | -0.18955 | 2.4509
45 | -0.011989 | -0.0030048 | 0.011994 | 0.0030073 | 4.51e-06 | 2.4398e-06 | 0.018314 | 0.018314 | 0.018314 | 0.97412 | -0.49736 | 0.97452 | -0.48946 | 5.0315
46 | -0.024781 | -0.006212 | 0.0248 | 0.0062235 | 1.8668e-05 | 1.1514e-05 | 0.037839 | 0.037839 | 0.037839 | 0.97452 | -0.48946 | 0.97532 | -0.47367 | 10.3954
47 | -0.17033 | -0.042881 | 0.17054 | 0.043012 | 0.00020582 | 0.00013081 | 0.25994 | 0.25994 | 0.25994 | 0.97532 | -0.47367 | 0.97661 | -0.44842 | 23.8037
48 | 0.0034918 | 0.00087472 | -0.0034913 | -0.00087501 | 5.2926e-07 | -2.8587e-07 | 0.0053185 | 0.0053187 | 0.0053187 | 0.97692 | -0.44233 | 0.97676 | -0.44551 | 1.4612
49 | -0.21138 | -0.053507 | 0.21165 | 0.053678 | 0.0002686 | 0.00017112 | 0.32109 | 0.32109 | 0.32109 | 0.98015 | -0.37923 | 0.98151 | -0.3528 | 29.4042
50 | -0.22424 | -0.056835 | 0.22427 | 0.056855 | 3.2592e-05 | 2.0773e-05 | 0.34019 | 0.34019 | 0.34019 | 0.98151 | -0.3528 | 0.98167 | -0.34977 | 31.1527
51 | -0.2293 | -0.058116 | 0.22968 | 0.058359 | 0.00038103 | 0.0002429 | 0.34781 | 0.34781 | 0.34781 | 0.98167 | -0.34977 | 0.98345 | -0.31525 | 31.8509
52 | -0.23122 | -0.058743 | 0.2316 | 0.058989 | 0.0003861 | 0.00024614 | 0.35013 | 0.35013 | 0.35013 | 0.98345 | -0.31525 | 0.98524 | -0.28063 | 32.0631
53 | 0.00105 | 0.00026312 | -0.00105 | -0.00026315 | 2.5589e-09 | -3.3072e-08 | 0.001584 | 0.001584 | 0.001584 | 0.98635 | -0.25939 | 0.98634 | -0.25944 | 0.43518
54 | -0.0023518 | -0.00058939 | 0.002352 | 0.00058901 | 1.7984e-07 | -3.7122e-07 | 0.003548 | 0.0035478 | 0.003548 | 0.98635 | -0.25939 | 0.98643 | -0.25778 | 0.97471
55 | 0.23331 | 0.059517 | -0.23305 | -0.059353 | 0.00025714 | 0.00016393 | 0.35232 | 0.35232 | 0.35232 | 0.98643 | -0.25778 | 0.98524 | -0.28063 | 32.2639
56 | -0.23566 | -0.060106 | 0.23588 | 0.060243 | 0.0002146 | 0.00013682 | 0.35587 | 0.35587 | 0.35587 | 0.98643 | -0.25778 | 0.98741 | -0.23894 | 32.5887
57 | 0.0042626 | 0.0010683 | -0.0042626 | -0.0010683 | 2.5893e-08 | -5.0248e-09 | 0.0064093 | 0.0064093 | 0.0064093 | 0.98962 | -0.19671 | 0.98962 | -0.19684 | 1.7608
58 | -0.0059335 | -0.0014871 | 0.0059355 | 0.0014875 | 2.0254e-06 | 4.2406e-07 | 0.0089217 | 0.0089214 | 0.0089217 | 0.98962 | -0.19671 | 0.98999 | -0.18955 | 2.451

## res_trafo
| p_hv_mw | q_hv_mvar | p_lv_mw | q_lv_mvar | pl_mw | ql_mvar | i_hv_ka | i_lv_ka | vm_hv_pu | va_hv_degree | vm_lv_pu | va_lv_degree | loading_percent
0 | -1.2729e-15 | -1.3162e-15 | 0.00165 | 1.2699e-07 | 0.00165 | 1.2699e-07 | 5.2857e-17 | 0.0023815 | 0.99998 | 149.9956 | 1 | 0 | 0.2619

## res_ext_grid
| p_mw | q_mvar
0 | 0.36459 | 0.093682

## res_load
| p_mw | q_mvar
0 | 0.0035645 | 0.00089335
1 | 0.0010561 | 0.00026469
2 | 0.0021202 | 0.00053136
3 | 0.0018428 | 0.00046184
4 | 0.0081753 | 0.0020489
5 | 0.0010072 | 0.00025243
6 | 0.0037646 | 0.00094349
7 | 0.0089471 | 0.0022423
8 | 0.021971 | 0.0055064
9 | 0.0062192 | 0.0015587
10 | 0.043382 | 0.010873
11 | 0.0037098 | 0.00092976
12 | 0.0019211 | 0.00048148
13 | 0.031989 | 0.0080172
14 | 0.026214 | 0.0065699
15 | 0.0045129 | 0.001131
16 | 0.062351 | 0.015627
17 | 0.0070378 | 0.0017638
18 | 0.0032361 | 0.00081104
19 | 0.0097002 | 0.0024311
20 | 0.0048233 | 0.0012088
21 | 0.010963 | 0.0027477
22 | 0.00086764 | 0.00021745
23 | 0.004418 | 0.0011073
24 | 0.011989 | 0.0030048
25 | 0.012787 | 0.0032047
26 | 0.0094376 | 0.0023653
27 | 0.00095664 | 0.00023976
28 | 0.010575 | 0.0026503
29 | 0.0039506 | 0.00099012
30 | 0.0034913 | 0.00087501
31 | 0.012595 | 0.0031566
32 | 0.00503 | 0.0012606
33 | 0.0015314 | 0.00038379
34 | 0.0013018 | 0.00032626
35 | 0.00105 | 0.00026315
36 | 0.0014522 | 0.00036395
37 | 0.0016709 | 0.00041877
38 | 0.0042626 | 0.0010683

## dtypes
| element | column | dtype
0 | bus | name | object
1 | bus | vn_kv | float64
2 | bus | type | object
3 | bus | zone | object
4 | bus | in_service | bool
5 | load | name | object
6 | load | bus | uint32
7 | load | p_mw | float64
8 | load | q_mvar | float64
9 | load | const_z_percent | float64
10 | load | const_i_percent | float64
11 | load | sn_mva | float64
12 | load | scaling | float64
13 | load | in_service | bool
14 | load | type | object
15 | ext_grid | name | object
16 | ext_grid | bus | uint32
17 | ext_grid | vm_pu | float64
18 | ext_grid | va_degree | float64
19 | ext_grid | slack_weight | float64
20 | ext_grid | in_service | bool
21 | line | name | object
22 | line | std_type | object
23 | line | from_bus | uint32
24 | line | to_bus | uint32
25 | line | length_km | float64
26 | line | r_ohm_per_km | float64
27 | line | x_ohm_per_km | float64
28 | line | c_nf_per_km | float64
29 | line | g_us_per_km | float64
30 | line | max_i_ka | float64
31 | line | df | float64
32 | line | parallel | uint32
33 | line | type | object
34 | line | in_service | bool
35 | trafo | name | object
36 | trafo | std_type | object
37 | trafo | hv_bus | uint32
38 | trafo | lv_bus | uint32
39 | trafo | sn_mva | float64
40 | trafo | vn_hv_kv | float64
41 | trafo | vn_lv_kv | float64
42 | trafo | vk_percent | float64
43 | trafo | vkr_percent | float64
44 | trafo | pfe_kw | float64
45 | trafo | i0_percent | float64
46 | trafo | shift_degree | float64
47 | trafo | tap_side | object
48 | trafo | tap_neutral | int32
49 | trafo | tap_min | int32
50 | trafo | tap_max | int32
51 | trafo | tap_step_percent | float64
52 | trafo | tap_step_degree | float64
53 | trafo | tap_pos | int32
54 | trafo | tap_phase_shifter | bool
55 | trafo | parallel | uint32
56 | trafo | df | float64
57 | trafo | in_service | bool
58 | line_geodata | coords | object
59 | bus_geodata | x | float64
60 | bus_geodata | y | float64
61 | bus_geodata | coords | object
62 | res_bus | vm_pu | float64
63 | res_bus | va_degree | float64
64 | res_bus | p_mw | float64
65 | res_bus | q_mvar | float64
66 | res_line | p_from_mw | float64
67 | res_line | q_from_mvar | float64
68 | res_line | p_to_mw | float64
69 | res_line | q_to_mvar | float64
70 | res_line | pl_mw | float64
71 | res_line | ql_mvar | float64
72 | res_line | i_from_ka | float64
73 | res_line | i_to_ka | float64
74 | res_line | i_ka | float64
75 | res_line | vm_from_pu | float64
76 | res_line | va_from_degree | float64
77 | res_line | vm_to_pu | float64
78 | res_line | va_to_degree | float64
79 | res_line | loading_percent | float64
80 | res_trafo | p_hv_mw | float64
81 | res_trafo | q_hv_mvar | float64
82 | res_trafo | p_lv_mw | float64
83 | res_trafo | q_lv_mvar | float64
84 | res_trafo | pl_mw | float64
85 | res_trafo | ql_mvar | float64
86 | res_trafo | i_hv_ka | float64
87 | res_trafo | i_lv_ka | float64
88 | res_trafo | vm_hv_pu | float64
89 | res_trafo | va_hv_degree | float64
90 | res_trafo | vm_lv_pu | float64
91 | res_trafo | va_lv_degree | float64
92 | res_trafo | loading_percent | float64
93 | res_ext_grid | p_mw | float64
94 | res_ext_grid | q_mvar | float64
95 | res_load | p_mw | float64
96 | res_load | q_mvar | float64

## parameters
| version | format_version | converged | OPF_converged | name | f_hz | sn_mva
0 | 2.14.6 | 2.14.0 | TRUE | FALSE |  | 50 | 1