## bus
| name | vn_kv | type | zone | in_service
0 | bus_LV_230-101_0_5_node_0 | 0.4 | n |  | TRUE
1 | bus_LV_230-101_0_5_node_1 | 0.4 | n |  | TRUE
2 | bus_LV_230-101_0_5_node_3 | 0.4 | n |  | TRUE
3 | bus_LV_230-101_0_5_node_19 | 0.4 | n |  | TRUE
4 | bus_LV_230-101_0_5_node_4 | 0.4 | n |  | TRUE
5 | bus_LV_230-101_0_5_node_40 | 0.4 | n |  | TRUE
6 | bus_LV_230-101_0_5_node_5 | 0.4 | n |  | TRUE
7 | bus_LV_230-101_0_5_node_6 | 0.4 | n |  | TRUE
8 | bus_LV_230-101_0_5_node_9 | 0.4 | n |  | TRUE
9 | bus_LV_230-101_0_5_node_23 | 0.4 | n |  | TRUE
10 | bus_LV_230-101_0_5_node_33 | 0.4 | n |  | TRUE
11 | bus_LV_230-101_0_5_node_8 | 0.4 | n |  | TRUE
12 | bus_LV_230-101_0_5_node_37 | 0.4 | n |  | TRUE
13 | bus_LV_230-101_0_5_node_14 | 0.4 | n |  | TRUE
14 | bus_LV_230-101_0_5_node_22 | 0.4 | n |  | TRUE
15 | bus_LV_230-101_0_5_node_10 | 0.4 | n |  | TRUE
16 | bus_LV_230-101_0_5_node_32 | 0.4 | n |  | TRUE
17 | bus_LV_230-101_0_5_node_30 | 0.4 | n |  | TRUE
18 | bus_LV_230-101_0_5_node_11 | 0.4 | n |  | TRUE
19 | bus_LV_230-101_0_5_node_20 | 0.4 | n |  | TRUE
20 | bus_LV_230-101_0_5_node_16 | 0.4 | n |  | TRUE
21 | bus_LV_230-101_0_5_node_18 | 0.4 | n |  | TRUE
22 | bus_LV_230-101_0_5_node_12 | 0.4 | n |  | TRUE
23 | bus_LV_230-101_0_5_node_13 | 0.4 | n |  | TRUE
24 | bus_LV_230-101_0_5_node_34 | 0.4 | n |  | TRUE
25 | bus_LV_230-101_0_5_node_41 | 0.4 | n |  | TRUE
26 | bus_LV_230-101_0_5_node_29 | 0.4 | n |  | TRUE
27 | bus_LV_230-101_0_5_node_38 | 0.4 | n |  | TRUE
28 | bus_LV_230-101_0_5_node_21 | 0.4 | n |  | TRUE
29 | bus_LV_230-101_0_5_node_28 | 0.4 | n |  | TRUE
30 | bus_LV_230-101_0_5_node_25 | 0.4 | n |  | TRUE
31 | bus_LV_230-101_0_5_node_36 | 0.4 | n |  | TRUE
32 | bus_LV_230-101_0_5_node_31 | 0.4 | n |  | TRUE
33 | bus_LV_230-101_0_5_node_17 | 0.4 | n |  | TRUE
34 | bus_LV_230-101_0_5_node_15 | 0.4 | n |  | TRUE
35 | bus_LV_230-101_0_5_node_35 | 0.4 | n |  | TRUE
36 | bus_LV_230-101_0_5_node_39 | 0.4 | n |  | TRUE
37 | bus_LV_230-101_0_5_node_26 | 0.4 | n |  | TRUE
38 | bus_LV_230-101_0_5_node_27 | 0.4 | n |  | TRUE
39 | bus_MV_370_0_node_158 | 20 | n |  | TRUE

## load
| name | bus | p_mw | q_mvar | const_z_percent | const_i_percent | sn_mva | scaling | in_service | type
0 | LV_230-101_0_5_load_0 | 0 | 0.0019954 | 0.0005001 | 0 | 0 |  | 1 | TRUE | wye
1 | LV_230-101_0_5_load_1 | 1 | 0.0022691 | 0.00056869 | 0 | 0 |  | 1 | TRUE | wye
2 | LV_230-101_0_5_load_40 | 5 | 0.095802 | 0.02401 | 0 | 0 |  | 1 | TRUE | wye
3 | LV_230-101_0_5_load_23 | 9 | 0.028511 | 0.0071456 | 0 | 0 |  | 1 | TRUE | wye
4 | LV_230-101_0_5_load_33 | 10 | 0.0020139 | 0.00050474 | 0 | 0 |  | 1 | TRUE | wye
5 | LV_230-101_0_5_load_37 | 12 | 0.028403 | 0.0071184 | 0 | 0 |  | 1 | TRUE | wye
6 | LV_230-101_0_5_load_22 | 14 | 0.030507 | 0.0076457 | 0 | 0 |  | 1 | TRUE | wye
7 | LV_230-101_0_5_load_32 | 16 | 0.0038554 | 0.00096625 | 0 | 0 |  | 1 | TRUE | wye
8 | LV_230-101_0_5_load_30 | 17 | 0.0035445 | 0.00088834 | 0 | 0 |  | 1 | TRUE | wye
9 | LV_230-101_0_5_load_20 | 19 | 0.0015382 | 0.0003855 | 0 | 0 |  | 1 | TRUE | wye
10 | LV_230-101_0_5_load_18 | 21 | 0.0023648 | 0.00059267 | 0 | 0 |  | 1 | TRUE | wye
11 | LV_230-101_0_5_load_34 | 24 | 0.0023524 | 0.00058956 | 0 | 0 |  | 1 | TRUE | wye
12 | LV_230-101_0_5_load_41 | 25 | 0.060995 | 0.015287 | 0 | 0 |  | 1 | TRUE | wye
13 | LV_230-101_0_5_load_38 | 27 | 0.056853 | 0.014249 | 0 | 0 |  | 1 | TRUE | wye
14 | LV_230-101_0_5_load_28 | 29 | 0.055566 | 0.013926 | 0 | 0 |  | 1 | TRUE | wye
15 | LV_230-101_0_5_load_25 | 30 | 0.017428 | 0.0043679 | 0 | 0 |  | 1 | TRUE | wye
16 | LV_230-101_0_5_load_36 | 31 | 0.0039613 | 0.00099281 | 0 | 0 |  | 1 | TRUE | wye
17 | LV_230-101_0_5_load_31 | 32 | 0.003679 | 0.00092204 | 0 | 0 |  | 1 | TRUE | wye
18 | LV_230-101_0_5_load_17 | 33 | 0.015561 | 0.0039001 | 0 | 0 |  | 1 | TRUE | wye
19 | LV_230-101_0_5_load_15 | 34 | 0.005952 | 0.0014917 | 0 | 0 |  | 1 | TRUE | wye
20 | LV_230-101_0_5_load_35 | 35 | 0.0034086 | 0.00085427 | 0 | 0 |  | 1 | TRUE | wye
21 | LV_230-101_0_5_load_39 | 36 | 0.055911 | 0.014013 | 0 | 0 |  | 1 | TRUE | wye
22 | LV_230-101_0_5_load_26 | 37 | 0.0045267 | 0.0011345 | 0 | 0 |  | 1 | TRUE | wye
23 | LV_230-101_0_5_load_27 | 38 | 0.005132 | 0.0012862 | 0 | 0 |  | 1 | TRUE | wye

## ext_grid
| name | bus | vm_pu | va_degree | slack_weight | in_service
0 |  | 13 | 1 | 0 | 1 | TRUE

## line
| name | std_type | from_bus | to_bus | length_km | r_ohm_per_km | x_ohm_per_km | c_nf_per_km | g_us_per_km | max_i_ka | df | parallel | type | in_service
0 | LV_230-101_0_5_line_0 |  | 0 | 1 | 0.018946 | 0.125 | 0.08 | 261 | 0 | 0.364 | 1 | 1 | cs | TRUE
1 | LV_230-101_0_5_line_1 |  | 1 | 2 | 0.09683 | 0.125 | 0.08 | 261 | 0 | 0.364 | 1 | 1 | cs | TRUE
2 | LV_230-101_0_5_line_2 |  | 2 | 3 | 0.023228 | 0.125 | 0.08 | 261 | 0 | 0.364 | 1 | 1 | cs | TRUE
3 | LV_230-101_0_5_line_3 |  | 3 | 28 | 0.018906 | 0.125 | 0.08 | 261 | 0 | 0.364 | 1 | 2 | cs | TRUE
4 | LV_230-101_0_5_line_4 |  | 3 | 21 | 0.036359 | 0.125 | 0.08 | 261 | 0 | 0.364 | 1 | 2 | cs | TRUE
5 | LV_230-101_0_5_line_5 |  | 4 | 5 | 0.016724 | 0.125 | 0.08 | 261 | 0 | 0.364 | 1 | 1 | cs | TRUE
6 | LV_230-101_0_5_line_6 |  | 4 | 6 | 0.092763 | 0.125 | 0.08 | 261 | 0 | 0.364 | 1 | 1 | cs | TRUE
7 | LV_230-101_0_5_line_7 |  | 4 | 7 | 0.12764 | 0.125 | 0.08 | 261 | 0 | 0.364 | 1 | 1 | cs | TRUE
8 | LV_230-101_0_5_line_8 |  | 4 | 8 | 0.049217 | 0.125 | 0.08 | 261 | 0 | 0.364 | 1 | 1 | cs | TRUE
9 | LV_230-101_0_5_line_9 |  | 6 | 9 | 0.0068648 | 0.125 | 0.08 | 261 | 0 | 0.364 | 1 | 1 | cs | TRUE
10 | LV_230-101_0_5_line_10 |  | 7 | 10 | 0.051692 | 0.125 | 0.08 | 261 | 0 | 0.364 | 1 | 1 | cs | TRUE
11 | LV_230-101_0_5_line_11 |  | 8 | 13 | 0.022446 | 0.125 | 0.08 | 261 | 0 | 0.364 | 1 | 2 | cs | TRUE
12 | LV_230-101_0_5_line_12 |  | 8 | 14 | 0.025035 | 0.125 | 0.08 | 261 | 0 | 0.364 | 1 | 1 | cs | TRUE
13 | LV_230-101_0_5_line_13 |  | 8 | 11 | 0.099238 | 0.125 | 0.08 | 261 | 0 | 0.364 | 1 | 1 | cs | TRUE
14 | LV_230-101_0_5_line_14 |  | 11 | 12 | 0.082452 | 0.125 | 0.08 | 261 | 0 | 0.364 | 1 | 1 | cs | TRUE
15 | LV_230-101_0_5_line_15 |  | 13 | 26 | 0.020724 | 0.125 | 0.08 | 261 | 0 | 0.364 | 1 | 2 | cs | TRUE
16 | LV_230-101_0_5_line_16 |  | 13 | 27 | 0.025551 | 0.125 | 0.08 | 261 | 0 | 0.364 | 1 | 1 | cs | TRUE
17 | LV_230-101_0_5_line_17 |  | 15 | 16 | 0.050769 | 0.125 | 0.08 | 261 | 0 | 0.364 | 1 | 1 | cs | TRUE
18 | LV_230-101_0_5_line_18 |  | 15 | 17 | 0.06199 | 0.125 | 0.08 | 261 | 0 | 0.364 | 1 | 2 | cs | TRUE
19 | LV_230-101_0_5_line_19 |  | 16 | 31 | 0.015229 | 0.125 | 0.08 | 261 | 0 | 0.364 | 1 | 1 | cs | TRUE
20 | LV_230-101_0_5_line_20 |  | 17 | 32 | 0.011059 | 0.125 | 0.08 | 261 | 0 | 0.364 | 1 | 2 | cs | TRUE
21 | LV_230-101_0_5_line_21 |  | 18 | 19 | 0.0098099 | 0.125 | 0.08 | 261 | 0 | 0.364 | 1 | 2 | cs | TRUE
22 | LV_230-101_0_5_line_22 |  | 18 | 20 | 0.003902 | 0.125 | 0.08 | 261 | 0 | 0.364 | 1 | 1 | cs | TRUE
23 | LV_230-101_0_5_line_23 |  | 18 | 21 | 0.017735 | 0.125 | 0.08 | 261 | 0 | 0.364 | 1 | 2 | cs | TRUE
24 | LV_230-101_0_5_line_24 |  | 19 | 32 | 0.024447 | 0.125 | 0.08 | 261 | 0 | 0.364 | 1 | 2 | cs | TRUE
25 | LV_230-101_0_5_line_25 |  | 20 | 33 | 0.028497 | 0.125 | 0.08 | 261 | 0 | 0.364 | 1 | 1 | cs | TRUE
26 | LV_230-101_0_5_line_26 |  | 20 | 34 | 0.004899 | 0.125 | 0.08 | 261 | 0 | 0.364 | 1 | 1 | cs | TRUE
27 | LV_230-101_0_5_line_27 |  | 22 | 23 | 0.097434 | 0.125 | 0.08 | 261 | 0 | 0.364 | 1 | 1 | cs | TRUE
28 | LV_230-101_0_5_line_28 |  | 22 | 24 | 0.058143 | 0.125 | 0.08 | 261 | 0 | 0.364 | 1 | 1 | cs | TRUE
29 | LV_230-101_0_5_line_29 |  | 23 | 25 | 0.034915 | 0.125 | 0.08 | 261 | 0 | 0.364 | 1 | 1 | cs | TRUE
30 | LV_230-101_0_5_line_30 |  | 24 | 35 | 0.0094145 | 0.125 | 0.08 | 261 | 0 | 0.364 | 1 | 1 | cs | TRUE
31 | LV_230-101_0_5_line_31 |  | 26 | 36 | 0.007926 | 0.125 | 0.08 | 261 | 0 | 0.364 | 1 | 1 | cs | TRUE
32 | LV_230-101_0_5_line_32 |  | 26 | 29 | 0.0090254 | 0.125 | 0.08 | 261 | 0 | 0.364 | 1 | 2 | cs | TRUE
33 | LV_230-101_0_5_line_33 |  | 28 | 29 | 0.028887 | 0.125 | 0.08 | 261 | 0 | 0.364 | 1 | 2 | cs | TRUE
34 | LV_230-101_0_5_line_34 |  | 28 | 30 | 0.035538 | 0.125 | 0.08 | 261 | 0 | 0.364 | 1 | 1 | cs | TRUE
35 | LV_230-101_0_5_line_35 |  | 30 | 37 | 0.03195 | 0.125 | 0.08 | 261 | 0 | 0.364 | 1 | 1 | cs | TRUE
36 | LV_230-101_0_5_line_36 |  | 31 | 35 | 0.010958 | 0.125 | 0.08 | 261 | 0 | 0.364 | 1 | 1 | cs | TRUE
37 | LV_230-101_0_5_line_37 |  | 37 | 38 | 0.0062353 | 0.125 | 0.08 | 261 | 0 | 0.364 | 1 | 1 | cs | TRUE

## trafo
| name | std_type | hv_bus | lv_bus | sn_mva | vn_hv_kv | vn_lv_kv | vk_percent | vkr_percent | pfe_kw | i0_percent | shift_degree | tap_side | tap_neutral | tap_min | tap_max | tap_step_percent | tap_step_degree | tap_pos | tap_phase_shifter | parallel | df | in_service
0 | LV_230-101_0_5_trafo_14 | 0.63 MVA 20/0.4 kV | 39 | 13 | 0.63 | 20 | 0.4 | 6 | 1.206 | 1.65 | 0.2619 | 150 | hv | 0 | -2 | 2 | 2.5 | 0 | 0 | FALSE | 1 | 1 | TRUE

## line_geodata
| x0 | y0 | x1 | y1 | x2 | y2 | x3 | y3 | x4 | y4 | x5 | y5 | x6 | y6 | x7 | y7 | x8 | y8 | x9 | y9 | x10 | y10 | x11 | y11 | x12 | y12 | x13 | y13 | x14 | y14 | x15 | y15 | x16 | y16 | x17 | y17 | x18 | y18 | x19 | y19
0 | 2695838.0097 | 1261301.3293 | 2695853.6998 | 1261311.9492
1 | 2695932.7995 | 1261367.7627 | 2695896.7862 | 1261341.1128 | 2695853.6998 | 1261311.9492
2 | 2695919.9001 | 1261387.1025 | 2695932.7995 | 1261367.7627
3 | 2695919.9001 | 1261387.1025 | 2695934.2977 | 1261390.1495 | 2695933.4999 | 1261394.2621
4 | 2695919.9001 | 1261387.1025 | 2695884.3309 | 1261379.5669
5 | 2696032.2675 | 1261388.4153 | 2696020.3171 | 1261376.6785
6 | 2695953.9132 | 1261343.8079 | 2695958.9094 | 1261347.0805 | 2695965.1075 | 1261351.062 | 2695977.2243 | 1261337.2362 | 2695980.8362 | 1261340.364 | 2696007.061 | 1261360.8839 | 2696013.5001 | 1261366.7265 | 2696014.5468 | 1261367.7109 | 2696018.6144 | 1261371.5467 | 2696016.9123 | 1261373.3317 | 2696020.3171 | 1261376.6785
7 | 2696020.3171 | 1261376.6785 | 2696028.8624 | 1261367.9212 | 2696049.1627 | 1261347.2006 | 2696050.575 | 1261346.0893 | 2696054.0187 | 1261346.579 | 2696058.1322 | 1261350.3711 | 2696064.3038 | 1261343.9216 | 2696072.5541 | 1261351.9287 | 2696080.4901 | 1261344.029 | 2696089.7024 | 1261352.6633 | 2696112.0843 | 1261374.5113
8 | 2695984.7148 | 1261404.5789 | 2695988.2985 | 1261407.584 | 2695999.5483 | 1261397.9476 | 2696020.3171 | 1261376.6785
9 | 2695953.9132 | 1261343.8079 | 2695948.5568 | 1261341.8305 | 2695947.671 | 1261341.0892
10 | 2696112.0843 | 1261374.5113 | 2696148.4616 | 1261411.2363
11 | 2695967.5314 | 1261412.0507 | 2695967.6734 | 1261407.4826 | 2695973.4941 | 1261408.2443 | 2695978.8774 | 1261407.6312 | 2695984.7148 | 1261404.5789
12 | 2695984.7148 | 1261404.5789 | 2695964.1688 | 1261390.2738
13 | 2695984.7148 | 1261404.5789 | 2695988.2985 | 1261407.584 | 2695982.6528 | 1261411.3621 | 2695995.7877 | 1261421.6168 | 2696004.0839 | 1261434.6843 | 2696007.7677 | 1261438.0245 | 2696014.0073 | 1261441.2951 | 2696021.0044 | 1261446.6463 | 2696023.9149 | 1261448.8731 | 2696029.5586 | 1261450.3215 | 2696036.9944 | 1261455.1127 | 2696044.0904 | 1261458.0859 | 2696047.5619 | 1261466.1376
14 | 2696047.5619 | 1261466.1376 | 2696040.7514 | 1261461.8236 | 2696030.7806 | 1261458.6036 | 2696011.6174 | 1261459.4488 | 2696004.5193 | 1261464.4932 | 2696001.0885 | 1261467.8514 | 2695994.6883 | 1261468.904 | 2695988.7856 | 1261468.5524 | 2695985.4775 | 1261470.8561 | 2695983.5982 | 1261472.8828 | 2695992.8572 | 1261480.5593
15 | 2695952.6545 | 1261423.6744 | 2695964.0069 | 1261410.9704 | 2695967.5314 | 1261412.0507
16 | 2695967.5314 | 1261412.0507 | 2695967.5264 | 1261415.142 | 2695968.6981 | 1261419.5646 | 2695970.7611 | 1261422.4671 | 2695981.6338 | 1261431.7924
17 | 2695818.9993 | 1261469.701 | 2695861.1586 | 1261497.9862
18 | 2695818.9993 | 1261469.701 | 2695855.0739 | 1261419.2892
19 | 2695861.1586 | 1261497.9862 | 2695873.8052 | 1261506.471
20 | 2695855.0739 | 1261419.2892 | 2695856.0888 | 1261417.871 | 2695859.7416 | 1261409.3022
21 | 2695866.9812 | 1261375.8913 | 2695865.1118 | 1261385.5214
22 | 2695866.9812 | 1261375.8913 | 2695867.7591 | 1261372.0675
23 | 2695866.9812 | 1261375.8913 | 2695884.3309 | 1261379.5669
24 | 2695865.1118 | 1261385.5214 | 2695861.1262 | 1261406.0541 | 2695859.7416 | 1261409.3022
25 | 2695895.6965 | 1261378.0918 | 2695867.7591 | 1261372.0675
26 | 2695867.7591 | 1261372.0675 | 2695862.9704 | 1261371.0341
27 | 2695935.2468 | 1261555.0318 | 2695945.3749 | 1261542.0522 | 2695945.8278 | 1261537.3668 | 2695943.9132 | 1261533.6772 | 2695946.1113 | 1261531.0441 | 2695949.0104 | 1261530.2571 | 2695953.113 | 1261530.535 | 2695955.6442 | 1261531.5213 | 2695961.6828 | 1261538.814 | 2695966.3939 | 1261542.0041 | 2695970.3381 | 1261542.7576 | 2695973.5114 | 1261542.2531 | 2695978.7438 | 1261543.5057 | 2695982.4862 | 1261545.5458 | 2695984.3498 | 1261545.8763 | 2695986.6256 | 1261544.957 | 2695987.7352 | 1261542.9845 | 2695987.8342 | 1261540.1393 | 2695986.3173 | 1261529.5951 | 2695985.0905 | 1261523.0032
28 | 2695935.2468 | 1261555.0318 | 2695903.6364 | 1261526.485 | 2695890.7229 | 1261517.8212
29 | 2695966.8872 | 1261494.4403 | 2695980.3283 | 1261507.6468 | 2695981.4218 | 1261510.8449 | 2695982.5599 | 1261515.9453 | 2695985.0905 | 1261523.0032
30 | 2695890.7229 | 1261517.8212 | 2695882.9049 | 1261512.5761
31 | 2695958.5751 | 1261428.9636 | 2695952.6545 | 1261423.6744
32 | 2695952.6545 | 1261423.6744 | 2695945.9271 | 1261417.6577
33 | 2695933.4999 | 1261394.2621 | 2695932.3813 | 1261400.0376 | 2695933.2589 | 1261404.9335 | 2695936.3566 | 1261409.0983 | 2695945.9271 | 1261417.6577
34 | 2695933.4999 | 1261394.2621 | 2695923.2605 | 1261391.7941 | 2695908.8942 | 1261412.2604
35 | 2695890.5382 | 1261438.4107 | 2695908.8942 | 1261412.2604
36 | 2695873.8052 | 1261506.471 | 2695882.9049 | 1261512.5761
37 | 2695886.9558 | 1261443.5141 | 2695890.5382 | 1261438.4107

## bus_geodata
| x | y | coords
0 | 2695838.0097 | 1261301.3293
1 | 2695853.6998 | 1261311.9492
2 | 2695932.7995 | 1261367.7627
3 | 2695919.9001 | 1261387.1025
4 | 2696020.3171 | 1261376.6785
5 | 2696032.2675 | 1261388.4153
6 | 2695953.9132 | 1261343.8079
7 | 2696112.0843 | 1261374.5113
8 | 2695984.7148 | 1261404.5789
9 | 2695947.671 | 1261341.0892
10 | 2696148.4616 | 1261411.2363
11 | 2696047.5619 | 1261466.1376
12 | 2695992.8572 | 1261480.5593
13 | 2695967.5314 | 1261412.0507
14 | 2695964.1688 | 1261390.2738
15 | 2695818.9993 | 1261469.701
16 | 2695861.1586 | 1261497.9862
17 | 2695855.0739 | 1261419.2892
18 | 2695866.9812 | 1261375.8913
19 | 2695865.1118 | 1261385.5214
20 | 2695867.7591 | 1261372.0675
21 | 2695884.3309 | 1261379.5669
22 | 2695935.2468 | 1261555.0318
23 | 2695985.0905 | 1261523.0032
24 | 2695890.7229 | 1261517.8212
25 | 2695966.8872 | 1261494.4403
26 | 2695952.6545 | 1261423.6744
27 | 2695981.6338 | 1261431.7924
28 | 2695933.4999 | 1261394.2621
29 | 2695945.9271 | 1261417.6577
30 | 2695908.8942 | 1261412.2604
31 | 2695873.8052 | 1261506.471
32 | 2695859.7416 | 1261409.3022
33 | 2695895.6965 | 1261378.0918
34 | 2695862.9704 | 1261371.0341
35 | 2695882.9049 | 1261512.5761
36 | 2695958.5751 | 1261428.9636
37 | 2695890.5382 | 1261438.4107
38 | 2695886.9558 | 1261443.5142
39 | 2695964.0069 | 1261410.9704

## line_std_types
| c_nf_per_km | r_ohm_per_km | x_ohm_per_km | max_i_ka | type | q_mm2 | alpha | voltage_rating
NAYY 4x50 SE | 210 | 0.642 | 0.083 | 0.142 | cs | 50 | 0.00403 | LV
NAYY 4x120 SE | 264 | 0.225 | 0.08 | 0.242 | cs | 120 | 0.00403 | LV
NAYY 4x150 SE | 261 | 0.208 | 0.08 | 0.27 | cs | 150 | 0.00403 | LV
NA2XS2Y 1x95 RM/25 12/20 kV | 216 | 0.313 | 0.132 | 0.252 | cs | 95 | 0.00403 | MV
NA2XS2Y 1x185 RM/25 12/20 kV | 273 | 0.161 | 0.117 | 0.362 | cs | 185 | 0.00403 | MV
NA2XS2Y 1x240 RM/25 12/20 kV | 304 | 0.122 | 0.112 | 0.421 | cs | 240 | 0.00403 | MV
NA2XS2Y 1x95 RM/25 6/10 kV | 315 | 0.313 | 0.123 | 0.249 | cs | 95 | 0.00403 | MV
NA2XS2Y 1x185 RM/25 6/10 kV | 406 | 0.161 | 0.11 | 0.358 | cs | 185 | 0.00403 | MV
NA2XS2Y 1x240 RM/25 6/10 kV | 456 | 0.122 | 0.105 | 0.416 | cs | 240 | 0.00403 | MV
NA2XS2Y 1x150 RM/25 12/20 kV | 250 | 0.206 | 0.116 | 0.319 | cs | 150 | 0.00403 | MV
NA2XS2Y 1x120 RM/25 12/20 kV | 230 | 0.253 | 0.119 | 0.283 | cs | 120 | 0.00403 | MV
NA2XS2Y 1x70 RM/25 12/20 kV | 190 | 0.443 | 0.132 | 0.22 | cs | 70 | 0.00403 | MV
NA2XS2Y 1x150 RM/25 6/10 kV | 360 | 0.206 | 0.11 | 0.315 | cs | 150 | 0.00403 | MV
NA2XS2Y 1x120 RM/25 6/10 kV | 340 | 0.253 | 0.113 | 0.28 | cs | 120 | 0.00403 | MV
NA2XS2Y 1x70 RM/25 6/10 kV | 280 | 0.443 | 0.123 | 0.217 | cs | 70 | 0.00403 | MV
N2XS(FL)2Y 1x120 RM/35 64/110 kV | 112 | 0.153 | 0.166 | 0.366 | cs | 120 | 0.00393 | HV
N2XS(FL)2Y 1x185 RM/35 64/110 kV | 125 | 0.099 | 0.156 | 0.457 | cs | 185 | 0.00393 | HV
N2XS(FL)2Y 1x240 RM/35 64/110 kV | 135 | 0.075 | 0.149 | 0.526 | cs | 240 | 0.00393 | HV
N2XS(FL)2Y 1x300 RM/35 64/110 kV | 144 | 0.06 | 0.144 | 0.588 | cs | 300 | 0.00393 | HV
15-AL1/3-ST1A 0.4 | 11 | 1.8769 | 0.35 | 0.105 | ol | 16 | 0.00403 | LV
24-AL1/4-ST1A 0.4 | 11.25 | 1.2012 | 0.335 | 0.14 | ol | 24 | 0.00403 | LV
48-AL1/8-ST1A 0.4 | 12.2 | 0.5939 | 0.3 | 0.21 | ol | 48 | 0.00403 | LV
94-AL1/15-ST1A 0.4 | 13.2 | 0.306 | 0.29 | 0.35 | ol | 94 | 0.00403 | LV
34-AL1/6-ST1A 10.0 | 9.7 | 0.8342 | 0.36 | 0.17 | ol | 34 | 0.00403 | MV
48-AL1/8-ST1A 10.0 | 10.1 | 0.5939 | 0.35 | 0.21 | ol | 48 | 0.00403 | MV
70-AL1/11-ST1A 10.0 | 10.4 | 0.4132 | 0.339 | 0.29 | ol | 70 | 0.00403 | MV
94-AL1/15-ST1A 10.0 | 10.75 | 0.306 | 0.33 | 0.35 | ol | 94 | 0.00403 | MV
122-AL1/20-ST1A 10.0 | 11.1 | 0.2376 | 0.323 | 0.41 | ol | 122 | 0.00403 | MV
149-AL1/24-ST1A 10.0 | 11.25 | 0.194 | 0.315 | 0.47 | ol | 149 | 0.00403 | MV
34-AL1/6-ST1A 20.0 | 9.15 | 0.8342 | 0.382 | 0.17 | ol | 34 | 0.00403 | MV
48-AL1/8-ST1A 20.0 | 9.5 | 0.5939 | 0.372 | 0.21 | ol | 48 | 0.00403 | MV
70-AL1/11-ST1A 20.0 | 9.7 | 0.4132 | 0.36 | 0.29 | ol | 70 | 0.00403 | MV
94-AL1/15-ST1A 20.0 | 10 | 0.306 | 0.35 | 0.35 | ol | 94 | 0.00403 | MV
122-AL1/20-ST1A 20.0 | 10.3 | 0.2376 | 0.344 | 0.41 | ol | 122 | 0.00403 | MV
149-AL1/24-ST1A 20.0 | 10.5 | 0.194 | 0.337 | 0.47 | ol | 149 | 0.00403 | MV
184-AL1/30-ST1A 20.0 | 10.75 | 0.1571 | 0.33 | 0.535 | ol | 184 | 0.00403 | MV
243-AL1/39-ST1A 20.0 | 11 | 0.1188 | 0.32 | 0.645 | ol | 243 | 0.00403 | MV
48-AL1/8-ST1A 110.0 | 8 | 0.5939 | 0.46 | 0.21 | ol | 48 | 0.00403 | HV
70-AL1/11-ST1A 110.0 | 8.4 | 0.4132 | 0.45 | 0.29 | ol | 70 | 0.00403 | HV
94-AL1/15-ST1A 110.0 | 8.65 | 0.306 | 0.44 | 0.35 | ol | 94 | 0.00403 | HV
122-AL1/20-ST1A 110.0 | 8.5 | 0.2376 | 0.43 | 0.41 | ol | 122 | 0.00403 | HV
149-AL1/24-ST1A 110.0 | 8.75 | 0.194 | 0.41 | 0.47 | ol | 149 | 0.00403 | HV
184-AL1/30-ST1A 110.0 | 8.8 | 0.1571 | 0.4 | 0.535 | ol | 184 | 0.00403 | HV
243-AL1/39-ST1A 110.0 | 9 | 0.1188 | 0.39 | 0.645 | ol | 243 | 0.00403 | HV
305-AL1/39-ST1A 110.0 | 9.2 | 0.0949 | 0.38 | 0.74 | ol | 305 | 0.00403 | HV
490-AL1/64-ST1A 110.0 | 9.75 | 0.059 | 0.37 | 0.96 | ol | 490 | 0.00403 | HV
679-AL1/86-ST1A 110.0 | 9.95 | 0.042 | 0.36 | 1.15 | ol | 679 | 0.00403 | HV
490-AL1/64-ST1A 220.0 | 10 | 0.059 | 0.285 | 0.96 | ol | 490 | 0.00403 | HV
679-AL1/86-ST1A 220.0 | 11.7 | 0.042 | 0.275 | 1.15 | ol | 679 | 0.00403 | HV
490-AL1/64-ST1A 380.0 | 11 | 0.059 | 0.253 | 0.96 | ol | 490 | 0.00403 | HV
679-AL1/86-ST1A 380.0 | 14.6 | 0.042 | 0.25 | 1.15 | ol | 679 | 0.00403 | HV

## trafo_std_types
| i0_percent | pfe_kw | vkr_percent | sn_mva | vn_lv_kv | vn_hv_kv | vk_percent | shift_degree | vector_group | tap_side | tap_neutral | tap_min | tap_max | tap_step_degree | tap_step_percent | tap_phase_shifter
160 MVA 380/110 kV | 0.06 | 60 | 0.25 | 160 | 110 | 380 | 12.2 | 0 | Yy0 | hv | 0 | -9 | 9 | 0 | 1.5 | FALSE
100 MVA 220/110 kV | 0.06 | 55 | 0.26 | 100 | 110 | 220 | 12 | 0 | Yy0 | hv | 0 | -9 | 9 | 0 | 1.5 | FALSE
63 MVA 110/20 kV | 0.04 | 22 | 0.32 | 63 | 20 | 110 | 18 | 150 | YNd5 | hv | 0 | -9 | 9 | 0 | 1.5 | FALSE
40 MVA 110/20 kV | 0.05 | 18 | 0.34 | 40 | 20 | 110 | 16.2 | 150 | YNd5 | hv | 0 | -9 | 9 | 0 | 1.5 | FALSE
25 MVA 110/20 kV | 0.07 | 14 | 0.41 | 25 | 20 | 110 | 12 | 150 | YNd5 | hv | 0 | -9 | 9 | 0 | 1.5 | FALSE
63 MVA 110/10 kV | 0.04 | 22 | 0.32 | 63 | 10 | 110 | 18 | 150 | YNd5 | hv | 0 | -9 | 9 | 0 | 1.5 | FALSE
40 MVA 110/10 kV | 0.05 | 18 | 0.34 | 40 | 10 | 110 | 16.2 | 150 | YNd5 | hv | 0 | -9 | 9 | 0 | 1.5 | FALSE
25 MVA 110/10 kV | 0.07 | 14 | 0.41 | 25 | 10 | 110 | 12 | 150 | YNd5 | hv | 0 | -9 | 9 | 0 | 1.5 | FALSE
0.25 MVA 20/0.4 kV | 0.32 | 0.8 | 1.44 | 0.25 | 0.4 | 20 | 6 | 150 | Yzn5 | hv | 0 | -2 | 2 | 0 | 2.5 | FALSE
0.4 MVA 20/0.4 kV | 0.3375 | 1.35 | 1.425 | 0.4 | 0.4 | 20 | 6 | 150 | Dyn5 | hv | 0 | -2 | 2 | 0 | 2.5 | FALSE
0.63 MVA 20/0.4 kV | 0.2619 | 1.65 | 1.206 | 0.63 | 0.4 | 20 | 6 | 150 | Dyn5 | hv | 0 | -2 | 2 | 0 | 2.5 | FALSE
0.25 MVA 10/0.4 kV | 0.24 | 0.6 | 1.2 | 0.25 | 0.4 | 10 | 4 | 150 | Dyn5 | hv | 0 | -2 | 2 | 0 | 2.5 | FALSE
0.4 MVA 10/0.4 kV | 0.2375 | 0.95 | 1.325 | 0.4 | 0.4 | 10 | 4 | 150 | Dyn5 | hv | 0 | -2 | 2 | 0 | 2.5 | FALSE
0.63 MVA 10/0.4 kV | 0.1873 | 1.18 | 1.0794 | 0.63 | 0.4 | 10 | 4 | 150 | Dyn5 | hv | 0 | -2 | 2 | 0 | 2.5 | FALSE

## trafo3w_std_types
| sn_hv_mva | sn_mv_mva | sn_lv_mva | vn_hv_kv | vn_mv_kv | vn_lv_kv | vk_hv_percent | vk_mv_percent | vk_lv_percent | vkr_hv_percent | vkr_mv_percent | vkr_lv_percent | pfe_kw | i0_percent | shift_mv_degree | shift_lv_degree | vector_group | tap_side | tap_neutral | tap_min | tap_max | tap_step_percent
63/25/38 MVA 110/20/10 kV | 63 | 25 | 38 | 110 | 20 | 10 | 10.4 | 10.4 | 10.4 | 0.28 | 0.32 | 0.35 | 35 | 0.89 | 0 | 0 | YN0yn0yn0 | hv | 0 | -10 | 10 | 1.2
63/25/38 MVA 110/10/10 kV | 63 | 25 | 38 | 110 | 10 | 10 | 10.4 | 10.4 | 10.4 | 0.28 | 0.32 | 0.35 | 35 | 0.89 | 0 | 0 | YN0yn0yn0 | hv | 0 | -10 | 10 | 1.2

## fuse_std_types
| fuse_type | i_rated_a | t_avg | t_min | t_total | x_avg | x_min | x_total
HV 100A | HV 100A | 100 | 0 | [10.0, 3.64, 0.854, 0.281, 0.1, 0.0531, 0.022, 0.01] | [10.0, 4.267, 1.21, 0.403, 0.1, 0.058, 0.022, 0.01] | 0 | [300.0, 350.0, 450.0, 550.0, 700.0, 850.0, 1200.0, 1752.0] | [600.0, 700.0, 900.0, 1150.0, 1665.0, 2000.0, 3000.0, 4313.0]
HV 10A | HV 10A | 10 | 0 | [10.0, 1675.0, 0.344, 0.156, 0.1, 0.0417, 0.0171, 0.01] | [10.0, 1.3, 0.3, 0.155, 0.1, 0.0555, 0.023, 0.01] | 0 | [30.0, 32.0, 35.0, 37.0, 39.0, 50.0, 70.0, 88.0] | [60.0, 70.0, 80.0, 87.0, 94.0, 110.0, 150.0, 216.0]
HV 125A | HV 125A | 125 | 0 | [10.0, 1.82, 0.344, 0.1, 0.0467, 0.0269, 0.01] | [10.0, 2.478, 0.426, 0.1, 0.0427, 0.0211, 0.01] | 0 | [375.0, 500.0, 700.0, 925.0, 1200.0, 1500.0, 2341.0] | [750.0, 1000.0, 1500.0, 2200.0, 3000.0, 4000.0, 5765.0]
HV 160A | HV 160A | 160 | 0 | [10.0, 4.15, 1.03, 0.198, 0.1, 0.051, 0.0172, 0.01] | [10.0, 2.3, 0.734, 0.274, 0.1, 0.046, 0.0177, 0.01] | 0 | [480.0, 550.0, 700.0, 1000.0, 1260.0, 1600.0, 2500.0, 3227.0] | [960.0, 1300.0, 1700.0, 2200.0, 2996.0, 4000.0, 6000.0, 7946.0]
HV 16A | HV 16A | 16 | 0 | [10.0, 0.352, 0.164, 0.1, 0.0649, 0.0342, 0.01] | [10.0, 2.34, 0.722, 0.181, 0.1, 0.055, 0.0296, 0.01] | 0 | [48.0, 60.0, 65.0, 71.0, 80.0, 100.0, 162.0] | [96.0, 110.0, 125.0, 150.0, 168.0, 200.0, 250.0, 398.0]
HV 200A | HV 200A | 200 | 0 | [10.0, 4.267, 1.21, 0.403, 0.1, 0.058, 0.022, 0.01] | [10.0, 3.73, 1.654, 0.328, 0.1, 0.0531, 0.019, 0.01] | 0 | [600.0, 700.0, 900.0, 1150.0, 1665.0, 2000.0, 3000.0, 4313.0] | [1200.0, 1500.0, 1800.0, 2700.0, 3960.0, 5000.0, 7500.0, 10620.0]
HV 20A | HV 20A | 20 | 0 | [10.0, 1.3, 0.3, 0.155, 0.1, 0.0555, 0.023, 0.01] | [10.0, 1.3, 0.161, 0.1, 0.0611, 0.0399, 0.0141, 0.01] | 0 | [60.0, 70.0, 80.0, 87.0, 94.0, 110.0, 150.0, 216.0] | [120.0, 150.0, 200.0, 223.0, 260.0, 300.0, 450.0, 532.0]
HV 25A | HV 25A | 25 | 0 | [10.0, 2.512, 0.833, 0.299, 0.1, 0.0372, 0.0223, 0.01] | [10.0, 3.125, 0.597, 0.198, 0.1, 0.0378, 0.022, 0.01] | 0 | [75.0, 82.0, 90.0, 100.0, 124.0, 170.0, 200.0, 289.0] | [150.0, 170.0, 210.0, 250.0, 294.0, 400.0, 500.0, 711.0]
HV 31.5A | HV 31.5A | 31.5 | 0 | [10.0, 2.34, 0.722, 0.181, 0.1, 0.055, 0.0296, 0.01] | [10.0, 2.84, 0.368, 0.164, 0.1, 0.0621, 0.0378, 0.0195, 0.01] | 0 | [95.0, 110.0, 125.0, 150.0, 165.0, 200.0, 250.0, 390.0] | [189.0, 220.0, 300.0, 350.0, 393.0, 450.0, 530.0, 700.0, 960.0]
HV 40A | HV 40A | 40 | 0 | [10.0, 1.3, 0.161, 0.1, 0.0611, 0.0399, 0.0141, 0.01] | [10.0, 2.05, 0.369, 0.198, 0.1, 0.051, 0.0298, 0.01] | 0 | [120.0, 150.0, 200.0, 223.0, 260.0, 300.0, 450.0, 532.0] | [240.0, 300.0, 400.0, 450.0, 530.0, 650.0, 800.0, 1311.0]
HV 50A | HV 50A | 50 | 0 | [10.0, 3.215, 0.597, 0.198, 0.1, 0.0378, 0.022, 0.01] | [10.0, 3.64, 0.854, 0.281, 0.1, 0.0531, 0.022, 0.01] | 0 | [150.0, 170.0, 210.0, 250.0, 294.0, 400.0, 500.0, 711.0] | [300.0, 350.0, 450.0, 550.0, 700.0, 850.0, 1200.0, 1752.0]
HV 6.3A | HV 6.3A | 6.3 | 0 | [10.0, 1.39, 0.344, 0.168, 0.1, 0.056, 0.0263, 0.01] | [10.0, 1.711, 0.516, 0.198, 0.1, 0.0634, 0.0303, 0.01] | 0 | [19.0, 19.5, 20.4, 20.8, 22.0, 25.0, 32.0, 48.0] | [38.0, 40.0, 43.0, 48.0, 53.0, 60.0, 75.0, 118.0]
HV 63A | HV 63A | 63 | 0 | [10.0, 2.84, 0.368, 0.164, 0.1, 0.0621, 0.0378, 0.0195, 0.01] | [10.0, 1.82, 0.344, 0.1, 0.0467, 0.0269, 0.01] | 0 | [189.0, 220.0, 300.0, 350.0, 393.0, 450.0, 530.0, 700.0, 961.0] | [378.0, 500.0, 700.0, 934.0, 1200.0, 1500.0, 2366.0]
HV 80A | HV 80A | 80 | 0 | [10.0, 2.05, 0.369, 0.198, 0.1, 0.051, 0.0298, 0.01] | [10.0, 4.15, 1.03, 0.198, 0.1, 0.051, 0.0172, 0.01] | 0 | [240.0, 300.0, 400.0, 450.0, 530.0, 650.0, 800.0, 1311.0] | [480.0, 550.0, 700.0, 1000.0, 1260.0, 1600.0, 2500.0, 3227.0]
Siemens NH-1-100 | Siemens NH-1-100 | 100 | [5400.0, 2000.0, 400.0, 20.0, 1.0, 0.2, 0.012, 0.004] | 0 | 0 | [150.0, 190.0, 250.0, 430.0, 900.0, 1250.0, 2700.0, 3600.0] | 0 | 0
Siemens NH-1-125 | Siemens NH-1-125 | 125 | [4800.0, 120.0, 7.0, 0.1, 0.004] | 0 | 0 | [180.0, 400.0, 740.0, 2000.0, 4250.0] | 0 | 0
Siemens NH-1-16 | Siemens NH-1-16 | 16 | [4000.0, 400.0, 2.0, 0.1, 0.04, 0.01] | 0 | 0 | [26.0, 35.0, 75.0, 150.0, 200.0, 300.0] | 0 | 0
Siemens NH-1-160 | Siemens NH-1-160 | 160 | [4800.0, 120.0, 7.0, 0.1, 0.004] | 0 | 0 | [210.0, 500.0, 900.0, 2300.0, 5000.0] | 0 | 0
Siemens NH-1-25 | Siemens NH-1-25 | 25 | [4000.0, 1000.0, 10.0, 0.2, 0.02, 0.01] | 0 | 0 | [40.0, 50.0, 100.0, 210.0, 400.0, 500.0] | 0 | 0
Siemens NH-1-50 | Siemens NH-1-50 | 50 | [4000.0, 40.0, 4.0, 1.0, 0.02, 0.01] | 0 | 0 | [86.0, 200.0, 300.0, 400.0, 1000.0, 1280.0] | 0 | 0
Siemens NH-1-63 | Siemens NH-1-63 | 63 | [4000.0, 100.0, 10.0, 2.0, 0.04, 0.01] | 0 | 0 | [100.0, 200.0, 300.0, 400.0, 1000.0, 1500.0] | 0 | 0
Siemens NH-1-80 | Siemens NH-1-80 | 80 | [4800.0, 120.0, 7.0, 0.1, 0.01] | 0 | 0 | [150.58, 250.0, 450.0, 1150.0, 2470.0] | 0 | 0
Siemens NH-2-1000 | Siemens NH-2-1000 | 1000 | [4800.0, 120.0, 7.0, 0.1, 0.004] | 0 | 0 | [1900.0, 3500.0, 8400.0, 24000.0, 52000.0] | 0 | 0
Siemens NH-2-200 | Siemens NH-2-200 | 200 | [4800.0, 120.0, 7.0, 0.1, 0.004] | 0 | 0 | [280.0, 650.0, 1200.0, 3000.0, 7000.0] | 0 | 0
Siemens NH-2-224 | Siemens NH-2-224 | 224 | [4800.0, 120.0, 7.0, 0.2, 0.04, 0.004] | 0 | 0 | [400.0, 750.0, 1453.0, 3025.0, 4315.0, 7600.0] | 0 | 0
Siemens NH-2-250 | Siemens NH-2-250 | 250 | [4800.0, 120.0, 7.0, 0.1, 0.004] | 0 | 0 | [450.0, 800.0, 1650.0, 4000.0, 8500.0] | 0 | 0
Siemens NH-2-315 | Siemens NH-2-315 | 315 | [4800.0, 120.0, 7.0, 0.1, 0.004] | 0 | 0 | [550.0, 920.0, 1900.0, 5000.0, 11000.0] | 0 | 0
Siemens NH-2-355 | Siemens NH-2-355 | 355 | [4800.0, 120.0, 6.0, 0.1, 0.004] | 0 | 0 | [650.0, 1116.27, 2350.0, 5840.0, 12790.0] | 0 | 0
Siemens NH-2-400 | Siemens NH-2-400 | 400 | [4800.0, 120.0, 7.0, 0.1, 0.004] | 0 | 0 | [720.0, 1350.0, 2800.0, 6500.0, 15000.0] | 0 | 0
Siemens NH-2-425 | Siemens NH-2-425 | 425 | [4800.0, 120.0, 7.0, 0.1, 0.004] | 0 | 0 | [850.0, 1500.0, 3050.0, 7500.0, 16500.0] | 0 | 0
Siemens NH-2-630 | Siemens NH-2-630 | 630 | [4800.0, 120.0, 7.0, 0.1, 0.004] | 0 | 0 | [1200.0, 2000.0, 4800.0, 12000.0, 26000.0] | 0 | 0

## res_bus
| vm_pu | va_degree | p_mw | q_mvar
0 | 0.99348 | -0.12409 | 0.0019954 | 0.0005001
1 | 0.99352 | -0.12342 | 0.0022691 | 0.00056869
2 | 0.9939 | -0.11613 | 0 | 0
3 | 0.99399 | -0.11438 | 0 | 0
4 | 0.99241 | -0.14572 | 0 | 0
5 | 0.99094 | -0.17412 | 0.095802 | 0.02401
6 | 0.98998 | -0.19264 | 0 | 0
7 | 0.99217 | -0.15028 | 0 | 0
8 | 0.9981 | -0.036307 | 0 | 0
9 | 0.9898 | -0.19612 | 0.028511 | 0.0071456
10 | 0.99208 | -0.15212 | 0.0020139 | 0.00050474
11 | 0.99553 | -0.085756 | 0 | 0
12 | 0.99339 | -0.12703 | 0.028403 | 0.0071184
13 | 1 | 0 | -0.49783 | -0.12591
14 | 0.9974 | -0.049679 | 0.030507 | 0.0076457
15 | 0.98744 | -0.23925 | 0 | 0
16 | 0.98391 | -0.30718 | 0.0038554 | 0.00096625
17 | 0.9896 | -0.19802 | 0.0035445 | 0.00088834
18 | 0.99131 | -0.16531 | 0 | 0
19 | 0.99093 | -0.17257 | 0.0015382 | 0.0003855
20 | 0.99124 | -0.1668 | 0 | 0
21 | 0.99218 | -0.14883 | 0.0023648 | 0.00059267
22 | 0.97835 | -0.41494 | 0 | 0
23 | 0.9728 | -0.52379 | 0 | 0
24 | 0.98166 | -0.35058 | 0.0023524 | 0.00058956
25 | 0.97081 | -0.56309 | 0.060995 | 0.015287
26 | 0.99762 | -0.045271 | 0 | 0
27 | 0.99868 | -0.025353 | 0.056853 | 0.014249
28 | 0.99496 | -0.095806 | 0 | 0
29 | 0.99681 | -0.060628 | 0.055566 | 0.013926
30 | 0.99409 | -0.11277 | 0.017428 | 0.0043679
31 | 0.9829 | -0.32659 | 0.0039613 | 0.00099281
32 | 0.99 | -0.19033 | 0.003679 | 0.00092204
33 | 0.99083 | -0.17467 | 0.015561 | 0.0039001
34 | 0.99121 | -0.16732 | 0.005952 | 0.0014917
35 | 0.98222 | -0.3398 | 0.0034086 | 0.00085427
36 | 0.99722 | -0.053035 | 0.055911 | 0.014013
37 | 0.9938 | -0.11821 | 0.0045267 | 0.0011345
38 | 0.99378 | -0.11878 | 0.005132 | 0.0012862
39 | 0.99998 | 149.9956 | 0 | 0

## res_line
| p_from_mw | q_from_mvar | p_to_mw | q_to_mvar | pl_mw | ql_mvar | i_from_ka | i_to_ka | i_ka | vm_from_pu | va_from_degree | vm_to_pu | va_to_degree | loading_percent
0 | -0.0019954 | -0.0005001 | 0.0019955 | 0.00049989 | 6.346e-08 | -2.0473e-07 | 0.0029887 | 0.0029886 | 0.0029887 | 0.99348 | -0.12409 | 0.99352 | -0.12342 | 0.82107
1 | -0.0042646 | -0.0010686 | 0.0042661 | 0.0010683 | 1.4812e-06 | -3.0644e-07 | 0.0063871 | 0.0063866 | 0.0063871 | 0.99352 | -0.12342 | 0.9939 | -0.11613 | 1.7547
2 | -0.0042661 | -0.0010683 | 0.0042664 | 0.0010682 | 3.5529e-07 | -7.367e-08 | 0.0063866 | 0.0063865 | 0.0063866 | 0.9939 | -0.11613 | 0.99399 | -0.11438 | 1.7546
3 | -0.11305 | -0.028935 | 0.11315 | 0.029 | 0.00010179 | 6.4653e-05 | 0.16945 | 0.16945 | 0.16945 | 0.99399 | -0.11438 | 0.99496 | -0.095806 | 23.2764
4 | 0.10878 | 0.027867 | -0.1086 | -0.027752 | 0.00018127 | 0.00011507 | 0.16307 | 0.16307 | 0.16307 | 0.99399 | -0.11438 | 0.99218 | -0.14883 | 22.3992
5 | 0.095932 | 0.024093 | -0.095802 | -0.02401 | 0.00012979 | 8.285e-05 | 0.14386 | 0.14386 | 0.14386 | 0.99241 | -0.14572 | 0.99094 | -0.17412 | 39.5216
6 | 0.02858 | 0.0071882 | -0.028516 | -0.0071485 | 6.3907e-05 | 3.9705e-05 | 0.042862 | 0.042862 | 0.042862 | 0.99241 | -0.14572 | 0.98998 | -0.19264 | 11.7753
7 | 0.0020146 | 0.00050282 | -0.0020141 | -0.00050419 | 4.366e-07 | -1.3694e-06 | 0.0030199 | 0.0030205 | 0.0030205 | 0.99241 | -0.14572 | 0.99217 | -0.15028 | 0.8298
8 | -0.12653 | -0.031784 | 0.12719 | 0.032209 | 0.00066446 | 0.00042461 | 0.18974 | 0.18974 | 0.18974 | 0.99241 | -0.14572 | 0.9981 | -0.036307 | 52.1265
9 | 0.028516 | 0.0071485 | -0.028511 | -0.0071456 | 4.7294e-06 | 2.9386e-06 | 0.042862 | 0.042862 | 0.042862 | 0.98998 | -0.19264 | 0.9898 | -0.19612 | 11.7753
10 | 0.0020141 | 0.00050419 | -0.0020139 | -0.00050474 | 1.7686e-07 | -5.5433e-07 | 0.0030205 | 0.0030207 | 0.0030207 | 0.99217 | -0.15028 | 0.99208 | -0.15212 | 0.82987
11 | -0.18624 | -0.047062 | 0.18657 | 0.047269 | 0.00032478 | 0.00020727 | 0.2778 | 0.2778 | 0.2778 | 0.9981 | -0.036307 | 1 | 0 | 38.1589
12 | 0.030526 | 0.0076578 | -0.030507 | -0.0076457 | 1.9447e-05 | 1.2119e-05 | 0.045512 | 0.045512 | 0.045512 | 0.9981 | -0.036307 | 0.9974 | -0.049679 | 12.5034
13 | 0.028526 | 0.007195 | -0.028459 | -0.0071532 | 6.7359e-05 | 4.1816e-05 | 0.042544 | 0.042545 | 0.042545 | 0.9981 | -0.036307 | 0.99553 | -0.085756 | 11.6881
14 | 0.028459 | 0.0071532 | -0.028403 | -0.0071184 | 5.5967e-05 | 3.4749e-05 | 0.042545 | 0.042545 | 0.042545 | 0.99553 | -0.085756 | 0.99339 | -0.12703 | 11.6882
15 | 0.25269 | 0.064352 | -0.25214 | -0.064 | 0.00055043 | 0.00035174 | 0.37637 | 0.37637 | 0.37637 | 1 | 0 | 0.99762 | -0.045271 | 51.6998
16 | 0.056922 | 0.014292 | -0.056853 | -0.014249 | 6.8757e-05 | 4.367e-05 | 0.08471 | 0.08471 | 0.08471 | 1 | 0 | 0.99868 | -0.025353 | 23.272
17 | 0.075588 | 0.019336 | -0.07534 | -0.019178 | 0.00024763 | 0.00015783 | 0.11405 | 0.11405 | 0.11405 | 0.98744 | -0.23925 | 0.98391 | -0.30718 | 31.3317
18 | -0.075588 | -0.019336 | 0.075739 | 0.019431 | 0.00015118 | 9.5164e-05 | 0.11405 | 0.11405 | 0.11405 | 0.98744 | -0.23925 | 0.9896 | -0.19802 | 15.6658
19 | 0.071485 | 0.018212 | -0.071418 | -0.018169 | 6.688e-05 | 4.261e-05 | 0.10822 | 0.10822 | 0.10822 | 0.98391 | -0.30718 | 0.9829 | -0.32659 | 29.7298
20 | -0.079284 | -0.020319 | 0.079313 | 0.020338 | 2.9549e-05 | 1.8627e-05 | 0.11938 | 0.11938 | 0.11938 | 0.9896 | -0.19802 | 0.99 | -0.19033 | 16.3978
21 | 0.084632 | 0.021709 | -0.084602 | -0.021691 | 2.9767e-05 | 1.8798e-05 | 0.12721 | 0.12722 | 0.12722 | 0.99131 | -0.16531 | 0.99093 | -0.17257 | 17.4746
22 | 0.021521 | 0.0053961 | -0.021519 | -0.0053952 | 1.5271e-06 | 9.2701e-07 | 0.032305 | 0.032305 | 0.032305 | 0.99131 | -0.16531 | 0.99124 | -0.1668 | 8.875
23 | -0.10615 | -0.027106 | 0.10624 | 0.027159 | 8.4616e-05 | 5.3697e-05 | 0.15952 | 0.15952 | 0.15952 | 0.99131 | -0.16531 | 0.99218 | -0.14883 | 21.912
24 | 0.083064 | 0.021305 | -0.082992 | -0.02126 | 7.1513e-05 | 4.5139e-05 | 0.12491 | 0.12491 | 0.12491 | 0.99093 | -0.17257 | 0.99 | -0.19033 | 17.1574
25 | 0.015567 | 0.0039034 | -0.015561 | -0.0039001 | 5.8363e-06 | 3.3681e-06 | 0.02337 | 0.02337 | 0.02337 | 0.99124 | -0.1668 | 0.99083 | -0.17467 | 6.4203
26 | 0.0059521 | 0.0014917 | -0.005952 | -0.0014917 | 1.4667e-07 | 3.0721e-08 | 0.0089352 | 0.0089352 | 0.0089352 | 0.99124 | -0.1668 | 0.99121 | -0.16732 | 2.4547
27 | 0.061429 | 0.015563 | -0.06111 | -0.01536 | 0.00031936 | 0.00020317 | 0.09349 | 0.093491 | 0.093491 | 0.97835 | -0.41494 | 0.9728 | -0.52379 | 25.6843
28 | -0.061429 | -0.015563 | 0.061619 | 0.015684 | 0.00019057 | 0.00012123 | 0.09349 | 0.09349 | 0.09349 | 0.97835 | -0.41494 | 0.98166 | -0.35058 | 25.6842
29 | 0.06111 | 0.01536 | -0.060995 | -0.015287 | 0.00011444 | 7.281e-05 | 0.093491 | 0.093491 | 0.093491 | 0.9728 | -0.52379 | 0.97081 | -0.56309 | 25.6843
30 | -0.063972 | -0.016274 | 0.064005 | 0.016295 | 3.3256e-05 | 2.1165e-05 | 0.097056 | 0.097056 | 0.097056 | 0.98166 | -0.35058 | 0.98222 | -0.3398 | 26.6637
31 | 0.055932 | 0.014026 | -0.055911 | -0.014013 | 2.0688e-05 | 1.3137e-05 | 0.083429 | 0.083429 | 0.083429 | 0.99762 | -0.045271 | 0.99722 | -0.053035 | 22.92
32 | 0.19621 | 0.049974 | -0.19607 | -0.049881 | 0.00014523 | 9.271e-05 | 0.29295 | 0.29295 | 0.29295 | 0.99762 | -0.045271 | 0.99681 | -0.060628 | 40.2399
33 | -0.14026 | -0.035803 | 0.1405 | 0.035955 | 0.00023886 | 0.00015212 | 0.21 | 0.21 | 0.21 | 0.99496 | -0.095806 | 0.99681 | -0.060628 | 28.8463
34 | 0.027111 | 0.0068034 | -0.027089 | -0.0067898 | 2.1913e-05 | 1.3563e-05 | 0.040549 | 0.04055 | 0.04055 | 0.99496 | -0.095806 | 0.99409 | -0.11277 | 11.14
35 | 0.0096614 | 0.0024219 | -0.0096588 | -0.0024207 | 2.5059e-06 | 1.1897e-06 | 0.014462 | 0.014462 | 0.014462 | 0.99409 | -0.11277 | 0.9938 | -0.11821 | 3.9731
36 | 0.067457 | 0.017176 | -0.067414 | -0.017149 | 4.2937e-05 | 2.7341e-05 | 0.10222 | 0.10222 | 0.10222 | 0.9829 | -0.32659 | 0.98222 | -0.3398 | 28.0823
37 | 0.0051322 | 0.0012862 | -0.005132 | -0.0012862 | 1.3807e-07 | 7.5765e-09 | 0.0076844 | 0.0076844 | 0.0076844 | 0.9938 | -0.11821 | 0.99378 | -0.11878 | 2.1111

## res_trafo
| p_hv_mw | q_hv_mvar | p_lv_mw | q_lv_mvar | pl_mw | ql_mvar | i_hv_ka | i_lv_ka | vm_hv_pu | va_hv_degree | vm_lv_pu | va_lv_degree | loading_percent
0 | -1.2729e-15 | -1.3162e-15 | 0.00165 | 1.2699e-07 | 0.00165 | 1.2699e-07 | 5.2857e-17 | 0.0023815 | 0.99998 | 149.9956 | 1 | 0 | 0.2619

## res_ext_grid
| p_mw | q_mvar
0 | 0.49783 | 0.12591

## res_load
| p_mw | q_mvar
0 | 0.0019954 | 0.0005001
1 | 0.0022691 | 0.00056869
2 | 0.095802 | 0.02401
3 | 0.028511 | 0.0071456
4 | 0.0020139 | 0.00050474
5 | 0.028403 | 0.0071184
6 | 0.030507 | 0.0076457
7 | 0.0038554 | 0.00096625
8 | 0.0035445 | 0.00088834
9 | 0.0015382 | 0.0003855
10 | 0.0023648 | 0.00059267
11 | 0.0023524 | 0.00058956
12 | 0.060995 | 0.015287
13 | 0.056853 | 0.014249
14 | 0.055566 | 0.013926
15 | 0.017428 | 0.0043679
16 | 0.0039613 | 0.00099281
17 | 0.003679 | 0.00092204
18 | 0.015561 | 0.0039001
19 | 0.005952 | 0.0014917
20 | 0.0034086 | 0.00085427
21 | 0.055911 | 0.014013
22 | 0.0045267 | 0.0011345
23 | 0.005132 | 0.0012862

## dtypes
| element | column | dtype
0 | bus | name | object
1 | bus | vn_kv | float64
2 | bus | type | object
3 | bus | zone | object
4 | bus | in_service | bool
5 | load | name | object
6 | load | bus | uint32
7 | load | p_mw | float64
8 | load | q_mvar | float64
9 | load | const_z_percent | float64
10 | load | const_i_percent | float64
11 | load | sn_mva | float64
12 | load | scaling | float64
13 | load | in_service | bool
14 | load | type | object
15 | ext_grid | name | object
16 | ext_grid | bus | uint32
17 | ext_grid | vm_pu | float64
18 | ext_grid | va_degree | float64
19 | ext_grid | slack_weight | float64
20 | ext_grid | in_service | bool
21 | line | name | object
22 | line | std_type | object
23 | line | from_bus | uint32
24 | line | to_bus | uint32
25 | line | length_km | float64
26 | line | r_ohm_per_km | float64
27 | line | x_ohm_per_km | float64
28 | line | c_nf_per_km | float64
29 | line | g_us_per_km | float64
30 | line | max_i_ka | float64
31 | line | df | float64
32 | line | parallel | uint32
33 | line | type | object
34 | line | in_service | bool
35 | trafo | name | object
36 | trafo | std_type | object
37 | trafo | hv_bus | uint32
38 | trafo | lv_bus | uint32
39 | trafo | sn_mva | float64
40 | trafo | vn_hv_kv | float64
41 | trafo | vn_lv_kv | float64
42 | trafo | vk_percent | float64
43 | trafo | vkr_percent | float64
44 | trafo | pfe_kw | float64
45 | trafo | i0_percent | float64
46 | trafo | shift_degree | float64
47 | trafo | tap_side | object
48 | trafo | tap_neutral | int32
49 | trafo | tap_min | int32
50 | trafo | tap_max | int32
51 | trafo | tap_step_percent | float64
52 | trafo | tap_step_degree | float64
53 | trafo | tap_pos | int32
54 | trafo | tap_phase_shifter | bool
55 | trafo | parallel | uint32
56 | trafo | df | float64
57 | trafo | in_service | bool
58 | line_geodata | coords | object
59 | bus_geodata | x | float64
60 | bus_geodata | y | float64
61 | bus_geodata | coords | object
62 | res_bus | vm_pu | float64
63 | res_bus | va_degree | float64
64 | res_bus | p_mw | float64
65 | res_bus | q_mvar | float64
66 | res_line | p_from_mw | float64
67 | res_line | q_from_mvar | float64
68 | res_line | p_to_mw | float64
69 | res_line | q_to_mvar | float64
70 | res_line | pl_mw | float64
71 | res_line | ql_mvar | float64
72 | res_line | i_from_ka | float64
73 | res_line | i_to_ka | float64
74 | res_line | i_ka | float64
75 | res_line | vm_from_pu | float64
76 | res_line | va_from_degree | float64
77 | res_line | vm_to_pu | float64
78 | res_line | va_to_degree | float64
79 | res_line | loading_percent | float64
80 | res_trafo | p_hv_mw | float64
81 | res_trafo | q_hv_mvar | float64
82 | res_trafo | p_lv_mw | float64
83 | res_trafo | q_lv_mvar | float64
84 | res_trafo | pl_mw | float64
85 | res_trafo | ql_mvar | float64
86 | res_trafo | i_hv_ka | float64
87 | res_trafo | i_lv_ka | float64
88 | res_trafo | vm_hv_pu | float64
89 | res_trafo | va_hv_degree | float64
90 | res_trafo | vm_lv_pu | float64
91 | res_trafo | va_lv_degree | float64
92 | res_trafo | loading_percent | float64
93 | res_ext_grid | p_mw | float64
94 | res_ext_grid | q_mvar | float64
95 | res_load | p_mw | float64
96 | res_load | q_mvar | float64

## parameters
| version | format_version | converged | OPF_converged | name | f_hz | sn_mva
0 | 2.14.6 | 2.14.0 | TRUE | FALSE |  | 50 | 1