## bus
| name | vn_kv | type | zone | in_service
0 | bus_LV_230-102_0_3_node_0 | 0.4 | n |  | TRUE
1 | bus_LV_230-102_0_3_node_1 | 0.4 | n |  | TRUE
2 | bus_LV_230-102_0_3_node_4 | 0.4 | n |  | TRUE
3 | bus_LV_230-102_0_3_node_5 | 0.4 | n |  | TRUE
4 | bus_LV_230-102_0_3_node_45 | 0.4 | n |  | TRUE
5 | bus_LV_230-102_0_3_node_19 | 0.4 | n |  | TRUE
6 | bus_LV_230-102_0_3_node_9 | 0.4 | n |  | TRUE
7 | bus_LV_230-102_0_3_node_40 | 0.4 | n |  | TRUE
8 | bus_LV_230-102_0_3_node_12 | 0.4 | n |  | TRUE
9 | bus_LV_230-102_0_3_node_39 | 0.4 | n |  | TRUE
10 | bus_LV_230-102_0_3_node_10 | 0.4 | n |  | TRUE
11 | bus_LV_230-102_0_3_node_31 | 0.4 | n |  | TRUE
12 | bus_LV_230-102_0_3_node_33 | 0.4 | n |  | TRUE
13 | bus_LV_230-102_0_3_node_11 | 0.4 | n |  | TRUE
14 | bus_LV_230-102_0_3_node_41 | 0.4 | n |  | TRUE
15 | bus_LV_230-102_0_3_node_13 | 0.4 | n |  | TRUE
16 | bus_LV_230-102_0_3_node_14 | 0.4 | n |  | TRUE
17 | bus_LV_230-102_0_3_node_42 | 0.4 | n |  | TRUE
18 | bus_LV_230-102_0_3_node_36 | 0.4 | n |  | TRUE
19 | bus_LV_230-102_0_3_node_22 | 0.4 | n |  | TRUE
20 | bus_LV_230-102_0_3_node_37 | 0.4 | n |  | TRUE
21 | bus_LV_230-102_0_3_node_15 | 0.4 | n |  | TRUE
22 | bus_LV_230-102_0_3_node_28 | 0.4 | n |  | TRUE
23 | bus_LV_230-102_0_3_node_27 | 0.4 | n |  | TRUE
24 | bus_LV_230-102_0_3_node_46 | 0.4 | n |  | TRUE
25 | bus_LV_230-102_0_3_node_20 | 0.4 | n |  | TRUE
26 | bus_LV_230-102_0_3_node_21 | 0.4 | n |  | TRUE
27 | bus_LV_230-102_0_3_node_23 | 0.4 | n |  | TRUE
28 | bus_LV_230-102_0_3_node_43 | 0.4 | n |  | TRUE
29 | bus_LV_230-102_0_3_node_24 | 0.4 | n |  | TRUE
30 | bus_LV_230-102_0_3_node_44 | 0.4 | n |  | TRUE
31 | bus_LV_230-102_0_3_node_26 | 0.4 | n |  | TRUE
32 | bus_LV_230-102_0_3_node_25 | 0.4 | n |  | TRUE
33 | bus_LV_230-102_0_3_node_38 | 0.4 | n |  | TRUE
34 | bus_LV_230-102_0_3_node_29 | 0.4 | n |  | TRUE
35 | bus_LV_230-102_0_3_node_34 | 0.4 | n |  | TRUE
36 | bus_LV_230-102_0_3_node_35 | 0.4 | n |  | TRUE
37 | bus_LV_230-102_0_3_node_32 | 0.4 | n |  | TRUE
38 | bus_LV_230-102_0_3_node_30 | 0.4 | n |  | TRUE
39 | bus_MV_370_0_node_16 | 20 | n |  | TRUE

## load
| name | bus | p_mw | q_mvar | const_z_percent | const_i_percent | sn_mva | scaling | in_service | type
0 | LV_230-102_0_3_load_0 | 0 | 0.0075634 | 0.0018956 | 0 | 0 |  | 1 | TRUE | wye
1 | LV_230-102_0_3_load_45 | 4 | 0.0040554 | 0.0010164 | 0 | 0 |  | 1 | TRUE | wye
2 | LV_230-102_0_3_load_40 | 7 | 0.0044952 | 0.0011266 | 0 | 0 |  | 1 | TRUE | wye
3 | LV_230-102_0_3_load_39 | 9 | 0.0044968 | 0.001127 | 0 | 0 |  | 1 | TRUE | wye
4 | LV_230-102_0_3_load_31 | 11 | 0.0051158 | 0.0012821 | 0 | 0 |  | 1 | TRUE | wye
5 | LV_230-102_0_3_load_33 | 12 | 0.0046225 | 0.0011585 | 0 | 0 |  | 1 | TRUE | wye
6 | LV_230-102_0_3_load_41 | 14 | 0.0086773 | 0.0021747 | 0 | 0 |  | 1 | TRUE | wye
7 | LV_230-102_0_3_load_42 | 17 | 0.017997 | 0.0045105 | 0 | 0 |  | 1 | TRUE | wye
8 | LV_230-102_0_3_load_36 | 18 | 0.0079156 | 0.0019838 | 0 | 0 |  | 1 | TRUE | wye
9 | LV_230-102_0_3_load_37 | 20 | 0.012292 | 0.0030808 | 0 | 0 |  | 1 | TRUE | wye
10 | LV_230-102_0_3_load_28 | 22 | 0.0044018 | 0.0011032 | 0 | 0 |  | 1 | TRUE | wye
11 | LV_230-102_0_3_load_27 | 23 | 0.0030531 | 0.00076518 | 0 | 0 |  | 1 | TRUE | wye
12 | LV_230-102_0_3_load_46 | 24 | 0.022724 | 0.0056953 | 0 | 0 |  | 1 | TRUE | wye
13 | LV_230-102_0_3_load_43 | 28 | 0.027699 | 0.006942 | 0 | 0 |  | 1 | TRUE | wye
14 | LV_230-102_0_3_load_24 | 29 | 0.031408 | 0.0078717 | 0 | 0 |  | 1 | TRUE | wye
15 | LV_230-102_0_3_load_44 | 30 | 0.030499 | 0.0076439 | 0 | 0 |  | 1 | TRUE | wye
16 | LV_230-102_0_3_load_26 | 31 | 0.0065162 | 0.0016331 | 0 | 0 |  | 1 | TRUE | wye
17 | LV_230-102_0_3_load_25 | 32 | 0.031969 | 0.0080122 | 0 | 0 |  | 1 | TRUE | wye
18 | LV_230-102_0_3_load_38 | 33 | 0.0045048 | 0.001129 | 0 | 0 |  | 1 | TRUE | wye
19 | LV_230-102_0_3_load_29 | 34 | 0.0046285 | 0.00116 | 0 | 0 |  | 1 | TRUE | wye
20 | LV_230-102_0_3_load_34 | 35 | 0.0064397 | 0.0016139 | 0 | 0 |  | 1 | TRUE | wye
21 | LV_230-102_0_3_load_35 | 36 | 0.0035524 | 0.00089031 | 0 | 0 |  | 1 | TRUE | wye
22 | LV_230-102_0_3_load_32 | 37 | 0.0030438 | 0.00076285 | 0 | 0 |  | 1 | TRUE | wye
23 | LV_230-102_0_3_load_30 | 38 | 0.0044042 | 0.0011038 | 0 | 0 |  | 1 | TRUE | wye

## ext_grid
| name | bus | vm_pu | va_degree | slack_weight | in_service
0 |  | 30 | 1 | 0 | 1 | TRUE

## line
| name | std_type | from_bus | to_bus | length_km | r_ohm_per_km | x_ohm_per_km | c_nf_per_km | g_us_per_km | max_i_ka | df | parallel | type | in_service
0 | LV_230-102_0_3_line_0 |  | 0 | 1 | 0.0085909 | 0.125 | 0.08 | 261 | 0 | 0.364 | 1 | 1 | cs | TRUE
1 | LV_230-102_0_3_line_1 |  | 1 | 2 | 0.052353 | 0.125 | 0.08 | 261 | 0 | 0.364 | 1 | 1 | cs | TRUE
2 | LV_230-102_0_3_line_2 |  | 2 | 3 | 0.014665 | 0.125 | 0.08 | 261 | 0 | 0.364 | 1 | 1 | cs | TRUE
3 | LV_230-102_0_3_line_3 |  | 2 | 4 | 0.02178 | 0.125 | 0.08 | 261 | 0 | 0.364 | 1 | 1 | cs | TRUE
4 | LV_230-102_0_3_line_4 |  | 3 | 5 | 0.1151 | 0.125 | 0.08 | 261 | 0 | 0.364 | 1 | 1 | cs | TRUE
5 | LV_230-102_0_3_line_5 |  | 4 | 25 | 0.014955 | 0.125 | 0.08 | 261 | 0 | 0.364 | 1 | 1 | cs | TRUE
6 | LV_230-102_0_3_line_6 |  | 5 | 24 | 0.008712 | 0.125 | 0.08 | 261 | 0 | 0.364 | 1 | 1 | cs | TRUE
7 | LV_230-102_0_3_line_7 |  | 6 | 7 | 0.006205 | 0.125 | 0.08 | 261 | 0 | 0.364 | 1 | 1 | cs | TRUE
8 | LV_230-102_0_3_line_8 |  | 6 | 8 | 0.040083 | 0.125 | 0.08 | 261 | 0 | 0.364 | 1 | 1 | cs | TRUE
9 | LV_230-102_0_3_line_9 |  | 6 | 9 | 0.015708 | 0.125 | 0.08 | 261 | 0 | 0.364 | 1 | 1 | cs | TRUE
10 | LV_230-102_0_3_line_10 |  | 8 | 15 | 0.012851 | 0.125 | 0.08 | 261 | 0 | 0.364 | 1 | 1 | cs | TRUE
11 | LV_230-102_0_3_line_11 |  | 8 | 16 | 0.030297 | 0.125 | 0.08 | 261 | 0 | 0.364 | 1 | 1 | cs | TRUE
12 | LV_230-102_0_3_line_12 |  | 8 | 17 | 0.056785 | 0.125 | 0.08 | 261 | 0 | 0.364 | 1 | 1 | cs | TRUE
13 | LV_230-102_0_3_line_13 |  | 8 | 13 | 0.004104 | 0.125 | 0.08 | 261 | 0 | 0.364 | 1 | 1 | cs | TRUE
14 | LV_230-102_0_3_line_14 |  | 10 | 11 | 0.021092 | 0.125 | 0.08 | 261 | 0 | 0.364 | 1 | 1 | cs | TRUE
15 | LV_230-102_0_3_line_15 |  | 10 | 12 | 0.013812 | 0.125 | 0.08 | 261 | 0 | 0.364 | 1 | 1 | cs | TRUE
16 | LV_230-102_0_3_line_16 |  | 11 | 34 | 0.017857 | 0.125 | 0.08 | 261 | 0 | 0.364 | 1 | 1 | cs | TRUE
17 | LV_230-102_0_3_line_17 |  | 12 | 35 | 0.014082 | 0.125 | 0.08 | 261 | 0 | 0.364 | 1 | 1 | cs | TRUE
18 | LV_230-102_0_3_line_18 |  | 13 | 14 | 0.0072331 | 0.125 | 0.08 | 261 | 0 | 0.364 | 1 | 1 | cs | TRUE
19 | LV_230-102_0_3_line_19 |  | 14 | 36 | 0.012651 | 0.125 | 0.08 | 261 | 0 | 0.364 | 1 | 1 | cs | TRUE
20 | LV_230-102_0_3_line_20 |  | 15 | 18 | 0.0089816 | 0.125 | 0.08 | 261 | 0 | 0.364 | 1 | 1 | cs | TRUE
21 | LV_230-102_0_3_line_21 |  | 16 | 19 | 0.017856 | 0.125 | 0.08 | 261 | 0 | 0.364 | 1 | 1 | cs | TRUE
22 | LV_230-102_0_3_line_22 |  | 16 | 20 | 0.020554 | 0.125 | 0.08 | 261 | 0 | 0.364 | 1 | 1 | cs | TRUE
23 | LV_230-102_0_3_line_23 |  | 19 | 27 | 0.052343 | 0.125 | 0.08 | 261 | 0 | 0.364 | 1 | 2 | cs | TRUE
24 | LV_230-102_0_3_line_24 |  | 19 | 29 | 0.015789 | 0.125 | 0.08 | 261 | 0 | 0.364 | 1 | 1 | cs | TRUE
25 | LV_230-102_0_3_line_25 |  | 20 | 33 | 0.0024362 | 0.125 | 0.08 | 261 | 0 | 0.364 | 1 | 1 | cs | TRUE
26 | LV_230-102_0_3_line_26 |  | 21 | 22 | 0.0061955 | 0.125 | 0.08 | 261 | 0 | 0.364 | 1 | 1 | cs | TRUE
27 | LV_230-102_0_3_line_27 |  | 21 | 23 | 0.011073 | 0.125 | 0.08 | 261 | 0 | 0.364 | 1 | 1 | cs | TRUE
28 | LV_230-102_0_3_line_28 |  | 22 | 37 | 0.0093941 | 0.125 | 0.08 | 261 | 0 | 0.364 | 1 | 1 | cs | TRUE
29 | LV_230-102_0_3_line_29 |  | 25 | 26 | 0.018717 | 0.125 | 0.08 | 261 | 0 | 0.364 | 1 | 1 | cs | TRUE
30 | LV_230-102_0_3_line_30 |  | 25 | 27 | 0.01556 | 0.125 | 0.08 | 261 | 0 | 0.364 | 1 | 1 | cs | TRUE
31 | LV_230-102_0_3_line_31 |  | 26 | 28 | 0.0079031 | 0.125 | 0.08 | 261 | 0 | 0.364 | 1 | 1 | cs | TRUE
32 | LV_230-102_0_3_line_32 |  | 27 | 30 | 0.013666 | 0.125 | 0.08 | 261 | 0 | 0.364 | 1 | 2 | cs | TRUE
33 | LV_230-102_0_3_line_33 |  | 29 | 32 | 0.032776 | 0.125 | 0.08 | 261 | 0 | 0.364 | 1 | 1 | cs | TRUE
34 | LV_230-102_0_3_line_34 |  | 31 | 32 | 0.011942 | 0.125 | 0.08 | 261 | 0 | 0.364 | 1 | 1 | cs | TRUE
35 | LV_230-102_0_3_line_35 |  | 34 | 38 | 0.016099 | 0.125 | 0.08 | 261 | 0 | 0.364 | 1 | 1 | cs | TRUE
36 | LV_230-102_0_3_line_36 |  | 35 | 36 | 0.010129 | 0.125 | 0.08 | 261 | 0 | 0.364 | 1 | 1 | cs | TRUE
37 | LV_230-102_0_3_line_37 |  | 37 | 38 | 0.00098121 | 0.125 | 0.08 | 261 | 0 | 0.364 | 1 | 1 | cs | TRUE

## trafo
| name | std_type | hv_bus | lv_bus | sn_mva | vn_hv_kv | vn_lv_kv | vk_percent | vkr_percent | pfe_kw | i0_percent | shift_degree | tap_side | tap_neutral | tap_min | tap_max | tap_step_percent | tap_step_degree | tap_pos | tap_phase_shifter | parallel | df | in_service
0 | LV_230-102_0_3_trafo_44 | 0.63 MVA 20/0.4 kV | 39 | 30 | 0.63 | 20 | 0.4 | 6 | 1.206 | 1.65 | 0.2619 | 150 | hv | 0 | -2 | 2 | 2.5 | 0 | 0 | FALSE | 1 | 1 | TRUE

## line_geodata
| x0 | y0 | x1 | y1 | x2 | y2 | x3 | y3 | x4 | y4 | x5 | y5 | x6 | y6 | x7 | y7 | x8 | y8 | x9 | y9 | x10 | y10 | x11 | y11
0 | 2695972.6657 | 1261276.3686 | 2695971.5991 | 1261277.5411 | 2695973.7645 | 1261279.7113 | 2695971.0057 | 1261282.5244
1 | 2695947.4234 | 1261281.1853 | 2695967.8723 | 1261260.1333 | 2695978.4108 | 1261270.1901 | 2695972.6657 | 1261276.3686
2 | 2695938.4269 | 1261292.6709 | 2695940.7332 | 1261288.4827 | 2695947.4234 | 1261281.1853
3 | 2695947.4234 | 1261281.1853 | 2695931.6299 | 1261266.1869
4 | 2695944.7039 | 1261330.3365 | 2695940.6976 | 1261335.2533 | 2695948.5568 | 1261341.8305 | 2695953.9132 | 1261343.8079 | 2695958.9094 | 1261347.0805 | 2695965.1075 | 1261351.062 | 2695977.2243 | 1261337.2362 | 2695970.2308 | 1261331.1846 | 2695968.3616 | 1261329.3416 | 2695953.0651 | 1261314.804 | 2695952.1373 | 1261305.5704 | 2695938.4269 | 1261292.6709
5 | 2695920.7856 | 1261255.8885 | 2695931.6299 | 1261266.1869
6 | 2695944.7039 | 1261330.3365 | 2695938.2731 | 1261324.4386
7 | 2695928.4295 | 1261146.157 | 2695932.8428 | 1261150.5321
8 | 2695911.2447 | 1261178.7603 | 2695907.8253 | 1261175.8358 | 2695925.978 | 1261157.4375 | 2695932.8428 | 1261150.5321
9 | 2695932.8428 | 1261150.5321 | 2695944.0745 | 1261139.5509
10 | 2695901.5462 | 1261170.3296 | 2695907.8253 | 1261175.8358 | 2695911.2447 | 1261178.7603
11 | 2695889.3106 | 1261193.7947 | 2695892.6758 | 1261190.302 | 2695898.9539 | 1261184.2544 | 2695907.8253 | 1261175.8358 | 2695911.2447 | 1261178.7603
12 | 2695911.2447 | 1261178.7603 | 2695929.4138 | 1261160.7403 | 2695951.6543 | 1261138.8656
13 | 2695914.3666 | 1261181.4353 | 2695911.2447 | 1261178.7603
14 | 2695956.3843 | 1261221.2822 | 2695972.0505 | 1261207.1596
15 | 2695956.3843 | 1261221.2822 | 2695946.362 | 1261211.7776
16 | 2695972.0505 | 1261207.1596 | 2695985.3139 | 1261195.2031
17 | 2695936.1439 | 1261202.0875 | 2695946.362 | 1261211.7776
18 | 2695914.3666 | 1261181.4353 | 2695919.615 | 1261186.4125
19 | 2695919.615 | 1261186.4125 | 2695928.7943 | 1261195.1176
20 | 2695901.5462 | 1261170.3296 | 2695895.081 | 1261164.095
21 | 2695889.3106 | 1261193.7947 | 2695876.8112 | 1261206.5803
22 | 2695889.3106 | 1261193.7947 | 2695874.7002 | 1261179.338
23 | 2695876.8112 | 1261206.5803 | 2695899.9995 | 1261228.9742 | 2695911.4168 | 1261240.1572 | 2695911.38 | 1261244.2822
24 | 2695876.8112 | 1261206.5803 | 2695865.7749 | 1261217.8723
25 | 2695874.7002 | 1261179.338 | 2695872.9684 | 1261177.6245
26 | 2696009.5795 | 1261173.3286 | 2696004.9777 | 1261177.4769
27 | 2696009.5795 | 1261173.3286 | 2696017.8392 | 1261165.9543
28 | 2695998.0003 | 1261183.7668 | 2696004.9777 | 1261177.4769
29 | 2695908.2604 | 1261269.7967 | 2695913.7019 | 1261263.7467 | 2695920.7856 | 1261255.8885
30 | 2695920.7856 | 1261255.8885 | 2695911.3643 | 1261246.6394 | 2695911.38 | 1261244.2822
31 | 2695908.2604 | 1261269.7967 | 2695914.0115 | 1261275.2174
32 | 2695911.38 | 1261244.2822 | 2695916.6056 | 1261238.9959 | 2695920.9873 | 1261234.5635
33 | 2695865.7749 | 1261217.8723 | 2695854.7398 | 1261229.1631 | 2695854.5638 | 1261233.9753 | 2695845.8904 | 1261242.5165
34 | 2695845.8904 | 1261242.5165 | 2695837.3812 | 1261250.8959
35 | 2695997.2715 | 1261184.4238 | 2695985.3139 | 1261195.2031
36 | 2695936.1439 | 1261202.0875 | 2695928.7943 | 1261195.1176
37 | 2695997.2715 | 1261184.4238 | 2695998.0003 | 1261183.7668

## bus_geodata
| x | y | coords
0 | 2695971.0057 | 1261282.5244
1 | 2695972.6657 | 1261276.3686
2 | 2695947.4234 | 1261281.1853
3 | 2695938.4269 | 1261292.6709
4 | 2695931.6299 | 1261266.1869
5 | 2695944.7039 | 1261330.3365
6 | 2695932.8428 | 1261150.5321
7 | 2695928.4295 | 1261146.157
8 | 2695911.2447 | 1261178.7603
9 | 2695944.0745 | 1261139.5509
10 | 2695956.3843 | 1261221.2822
11 | 2695972.0505 | 1261207.1596
12 | 2695946.362 | 1261211.7776
13 | 2695914.3666 | 1261181.4353
14 | 2695919.615 | 1261186.4125
15 | 2695901.5462 | 1261170.3296
16 | 2695889.3106 | 1261193.7947
17 | 2695951.6543 | 1261138.8656
18 | 2695895.081 | 1261164.095
19 | 2695876.8112 | 1261206.5803
20 | 2695874.7002 | 1261179.338
21 | 2696009.5795 | 1261173.3286
22 | 2696004.9777 | 1261177.4769
23 | 2696017.8392 | 1261165.9543
24 | 2695938.2731 | 1261324.4386
25 | 2695920.7856 | 1261255.8885
26 | 2695908.2604 | 1261269.7967
27 | 2695911.38 | 1261244.2822
28 | 2695914.0115 | 1261275.2174
29 | 2695865.7749 | 1261217.8723
30 | 2695920.9873 | 1261234.5635
31 | 2695837.3812 | 1261250.8959
32 | 2695845.8904 | 1261242.5165
33 | 2695872.9684 | 1261177.6245
34 | 2695985.3139 | 1261195.2031
35 | 2695936.1439 | 1261202.0875
36 | 2695928.7943 | 1261195.1176
37 | 2695998.0003 | 1261183.7668
38 | 2695997.2715 | 1261184.4238
39 | 2695911.38 | 1261244.2822

## line_std_types
| c_nf_per_km | r_ohm_per_km | x_ohm_per_km | max_i_ka | type | q_mm2 | alpha | voltage_rating
NAYY 4x50 SE | 210 | 0.642 | 0.083 | 0.142 | cs | 50 | 0.00403 | LV
NAYY 4x120 SE | 264 | 0.225 | 0.08 | 0.242 | cs | 120 | 0.00403 | LV
NAYY 4x150 SE | 261 | 0.208 | 0.08 | 0.27 | cs | 150 | 0.00403 | LV
NA2XS2Y 1x95 RM/25 12/20 kV | 216 | 0.313 | 0.132 | 0.252 | cs | 95 | 0.00403 | MV
NA2XS2Y 1x185 RM/25 12/20 kV | 273 | 0.161 | 0.117 | 0.362 | cs | 185 | 0.00403 | MV
NA2XS2Y 1x240 RM/25 12/20 kV | 304 | 0.122 | 0.112 | 0.421 | cs | 240 | 0.00403 | MV
NA2XS2Y 1x95 RM/25 6/10 kV | 315 | 0.313 | 0.123 | 0.249 | cs | 95 | 0.00403 | MV
NA2XS2Y 1x185 RM/25 6/10 kV | 406 | 0.161 | 0.11 | 0.358 | cs | 185 | 0.00403 | MV
NA2XS2Y 1x240 RM/25 6/10 kV | 456 | 0.122 | 0.105 | 0.416 | cs | 240 | 0.00403 | MV
NA2XS2Y 1x150 RM/25 12/20 kV | 250 | 0.206 | 0.116 | 0.319 | cs | 150 | 0.00403 | MV
NA2XS2Y 1x120 RM/25 12/20 kV | 230 | 0.253 | 0.119 | 0.283 | cs | 120 | 0.00403 | MV
NA2XS2Y 1x70 RM/25 12/20 kV | 190 | 0.443 | 0.132 | 0.22 | cs | 70 | 0.00403 | MV
NA2XS2Y 1x150 RM/25 6/10 kV | 360 | 0.206 | 0.11 | 0.315 | cs | 150 | 0.00403 | MV
NA2XS2Y 1x120 RM/25 6/10 kV | 340 | 0.253 | 0.113 | 0.28 | cs | 120 | 0.00403 | MV
NA2XS2Y 1x70 RM/25 6/10 kV | 280 | 0.443 | 0.123 | 0.217 | cs | 70 | 0.00403 | MV
N2XS(FL)2Y 1x120 RM/35 64/110 kV | 112 | 0.153 | 0.166 | 0.366 | cs | 120 | 0.00393 | HV
N2XS(FL)2Y 1x185 RM/35 64/110 kV | 125 | 0.099 | 0.156 | 0.457 | cs | 185 | 0.00393 | HV
N2XS(FL)2Y 1x240 RM/35 64/110 kV | 135 | 0.075 | 0.149 | 0.526 | cs | 240 | 0.00393 | HV
N2XS(FL)2Y 1x300 RM/35 64/110 kV | 144 | 0.06 | 0.144 | 0.588 | cs | 300 | 0.00393 | HV
15-AL1/3-ST1A 0.4 | 11 | 1.8769 | 0.35 | 0.105 | ol | 16 | 0.00403 | LV
24-AL1/4-ST1A 0.4 | 11.25 | 1.2012 | 0.335 | 0.14 | ol | 24 | 0.00403 | LV
48-AL1/8-ST1A 0.4 | 12.2 | 0.5939 | 0.3 | 0.21 | ol | 48 | 0.00403 | LV
94-AL1/15-ST1A 0.4 | 13.2 | 0.306 | 0.29 | 0.35 | ol | 94 | 0.00403 | LV
34-AL1/6-ST1A 10.0 | 9.7 | 0.8342 | 0.36 | 0.17 | ol | 34 | 0.00403 | MV
48-AL1/8-ST1A 10.0 | 10.1 | 0.5939 | 0.35 | 0.21 | ol | 48 | 0.00403 | MV
70-AL1/11-ST1A 10.0 | 10.4 | 0.4132 | 0.339 | 0.29 | ol | 70 | 0.00403 | MV
94-AL1/15-ST1A 10.0 | 10.75 | 0.306 | 0.33 | 0.35 | ol | 94 | 0.00403 | MV
122-AL1/20-ST1A 10.0 | 11.1 | 0.2376 | 0.323 | 0.41 | ol | 122 | 0.00403 | MV
149-AL1/24-ST1A 10.0 | 11.25 | 0.194 | 0.315 | 0.47 | ol | 149 | 0.00403 | MV
34-AL1/6-ST1A 20.0 | 9.15 | 0.8342 | 0.382 | 0.17 | ol | 34 | 0.00403 | MV
48-AL1/8-ST1A 20.0 | 9.5 | 0.5939 | 0.372 | 0.21 | ol | 48 | 0.00403 | MV
70-AL1/11-ST1A 20.0 | 9.7 | 0.4132 | 0.36 | 0.29 | ol | 70 | 0.00403 | MV
94-AL1/15-ST1A 20.0 | 10 | 0.306 | 0.35 | 0.35 | ol | 94 | 0.00403 | MV
122-AL1/20-ST1A 20.0 | 10.3 | 0.2376 | 0.344 | 0.41 | ol | 122 | 0.00403 | MV
149-AL1/24-ST1A 20.0 | 10.5 | 0.194 | 0.337 | 0.47 | ol | 149 | 0.00403 | MV
184-AL1/30-ST1A 20.0 | 10.75 | 0.1571 | 0.33 | 0.535 | ol | 184 | 0.00403 | MV
243-AL1/39-ST1A 20.0 | 11 | 0.1188 | 0.32 | 0.645 | ol | 243 | 0.00403 | MV
48-AL1/8-ST1A 110.0 | 8 | 0.5939 | 0.46 | 0.21 | ol | 48 | 0.00403 | HV
70-AL1/11-ST1A 110.0 | 8.4 | 0.4132 | 0.45 | 0.29 | ol | 70 | 0.00403 | HV
94-AL1/15-ST1A 110.0 | 8.65 | 0.306 | 0.44 | 0.35 | ol | 94 | 0.00403 | HV
122-AL1/20-ST1A 110.0 | 8.5 | 0.2376 | 0.43 | 0.41 | ol | 122 | 0.00403 | HV
149-AL1/24-ST1A 110.0 | 8.75 | 0.194 | 0.41 | 0.47 | ol | 149 | 0.00403 | HV
184-AL1/30-ST1A 110.0 | 8.8 | 0.1571 | 0.4 | 0.535 | ol | 184 | 0.00403 | HV
243-AL1/39-ST1A 110.0 | 9 | 0.1188 | 0.39 | 0.645 | ol | 243 | 0.00403 | HV
305-AL1/39-ST1A 110.0 | 9.2 | 0.0949 | 0.38 | 0.74 | ol | 305 | 0.00403 | HV
490-AL1/64-ST1A 110.0 | 9.75 | 0.059 | 0.37 | 0.96 | ol | 490 | 0.00403 | HV
679-AL1/86-ST1A 110.0 | 9.95 | 0.042 | 0.36 | 1.15 | ol | 679 | 0.00403 | HV
490-AL1/64-ST1A 220.0 | 10 | 0.059 | 0.285 | 0.96 | ol | 490 | 0.00403 | HV
679-AL1/86-ST1A 220.0 | 11.7 | 0.042 | 0.275 | 1.15 | ol | 679 | 0.00403 | HV
490-AL1/64-ST1A 380.0 | 11 | 0.059 | 0.253 | 0.96 | ol | 490 | 0.00403 | HV
679-AL1/86-ST1A 380.0 | 14.6 | 0.042 | 0.25 | 1.15 | ol | 679 | 0.00403 | HV

## trafo_std_types
| i0_percent | pfe_kw | vkr_percent | sn_mva | vn_lv_kv | vn_hv_kv | vk_percent | shift_degree | vector_group | tap_side | tap_neutral | tap_min | tap_max | tap_step_degree | tap_step_percent | tap_phase_shifter
160 MVA 380/110 kV | 0.06 | 60 | 0.25 | 160 | 110 | 380 | 12.2 | 0 | Yy0 | hv | 0 | -9 | 9 | 0 | 1.5 | FALSE
100 MVA 220/110 kV | 0.06 | 55 | 0.26 | 100 | 110 | 220 | 12 | 0 | Yy0 | hv | 0 | -9 | 9 | 0 | 1.5 | FALSE
63 MVA 110/20 kV | 0.04 | 22 | 0.32 | 63 | 20 | 110 | 18 | 150 | YNd5 | hv | 0 | -9 | 9 | 0 | 1.5 | FALSE
40 MVA 110/20 kV | 0.05 | 18 | 0.34 | 40 | 20 | 110 | 16.2 | 150 | YNd5 | hv | 0 | -9 | 9 | 0 | 1.5 | FALSE
25 MVA 110/20 kV | 0.07 | 14 | 0.41 | 25 | 20 | 110 | 12 | 150 | YNd5 | hv | 0 | -9 | 9 | 0 | 1.5 | FALSE
63 MVA 110/10 kV | 0.04 | 22 | 0.32 | 63 | 10 | 110 | 18 | 150 | YNd5 | hv | 0 | -9 | 9 | 0 | 1.5 | FALSE
40 MVA 110/10 kV | 0.05 | 18 | 0.34 | 40 | 10 | 110 | 16.2 | 150 | YNd5 | hv | 0 | -9 | 9 | 0 | 1.5 | FALSE
25 MVA 110/10 kV | 0.07 | 14 | 0.41 | 25 | 10 | 110 | 12 | 150 | YNd5 | hv | 0 | -9 | 9 | 0 | 1.5 | FALSE
0.25 MVA 20/0.4 kV | 0.32 | 0.8 | 1.44 | 0.25 | 0.4 | 20 | 6 | 150 | Yzn5 | hv | 0 | -2 | 2 | 0 | 2.5 | FALSE
0.4 MVA 20/0.4 kV | 0.3375 | 1.35 | 1.425 | 0.4 | 0.4 | 20 | 6 | 150 | Dyn5 | hv | 0 | -2 | 2 | 0 | 2.5 | FALSE
0.63 MVA 20/0.4 kV | 0.2619 | 1.65 | 1.206 | 0.63 | 0.4 | 20 | 6 | 150 | Dyn5 | hv | 0 | -2 | 2 | 0 | 2.5 | FALSE
0.25 MVA 10/0.4 kV | 0.24 | 0.6 | 1.2 | 0.25 | 0.4 | 10 | 4 | 150 | Dyn5 | hv | 0 | -2 | 2 | 0 | 2.5 | FALSE
0.4 MVA 10/0.4 kV | 0.2375 | 0.95 | 1.325 | 0.4 | 0.4 | 10 | 4 | 150 | Dyn5 | hv | 0 | -2 | 2 | 0 | 2.5 | FALSE
0.63 MVA 10/0.4 kV | 0.1873 | 1.18 | 1.0794 | 0.63 | 0.4 | 10 | 4 | 150 | Dyn5 | hv | 0 | -2 | 2 | 0 | 2.5 | FALSE

## trafo3w_std_types
| sn_hv_mva | sn_mv_mva | sn_lv_mva | vn_hv_kv | vn_mv_kv | vn_lv_kv | vk_hv_percent | vk_mv_percent | vk_lv_percent | vkr_hv_percent | vkr_mv_percent | vkr_lv_percent | pfe_kw | i0_percent | shift_mv_degree | shift_lv_degree | vector_group | tap_side | tap_neutral | tap_min | tap_max | tap_step_percent
63/25/38 MVA 110/20/10 kV | 63 | 25 | 38 | 110 | 20 | 10 | 10.4 | 10.4 | 10.4 | 0.28 | 0.32 | 0.35 | 35 | 0.89 | 0 | 0 | YN0yn0yn0 | hv | 0 | -10 | 10 | 1.2
63/25/38 MVA 110/10/10 kV | 63 | 25 | 38 | 110 | 10 | 10 | 10.4 | 10.4 | 10.4 | 0.28 | 0.32 | 0.35 | 35 | 0.89 | 0 | 0 | YN0yn0yn0 | hv | 0 | -10 | 10 | 1.2

## fuse_std_types
| fuse_type | i_rated_a | t_avg | t_min | t_total | x_avg | x_min | x_total
HV 100A | HV 100A | 100 | 0 | [10.0, 3.64, 0.854, 0.281, 0.1, 0.0531, 0.022, 0.01] | [10.0, 4.267, 1.21, 0.403, 0.1, 0.058, 0.022, 0.01] | 0 | [300.0, 350.0, 450.0, 550.0, 700.0, 850.0, 1200.0, 1752.0] | [600.0, 700.0, 900.0, 1150.0, 1665.0, 2000.0, 3000.0, 4313.0]
HV 10A | HV 10A | 10 | 0 | [10.0, 1675.0, 0.344, 0.156, 0.1, 0.0417, 0.0171, 0.01] | [10.0, 1.3, 0.3, 0.155, 0.1, 0.0555, 0.023, 0.01] | 0 | [30.0, 32.0, 35.0, 37.0, 39.0, 50.0, 70.0, 88.0] | [60.0, 70.0, 80.0, 87.0, 94.0, 110.0, 150.0, 216.0]
HV 125A | HV 125A | 125 | 0 | [10.0, 1.82, 0.344, 0.1, 0.0467, 0.0269, 0.01] | [10.0, 2.478, 0.426, 0.1, 0.0427, 0.0211, 0.01] | 0 | [375.0, 500.0, 700.0, 925.0, 1200.0, 1500.0, 2341.0] | [750.0, 1000.0, 1500.0, 2200.0, 3000.0, 4000.0, 5765.0]
HV 160A | HV 160A | 160 | 0 | [10.0, 4.15, 1.03, 0.198, 0.1, 0.051, 0.0172, 0.01] | [10.0, 2.3, 0.734, 0.274, 0.1, 0.046, 0.0177, 0.01] | 0 | [480.0, 550.0, 700.0, 1000.0, 1260.0, 1600.0, 2500.0, 3227.0] | [960.0, 1300.0, 1700.0, 2200.0, 2996.0, 4000.0, 6000.0, 7946.0]
HV 16A | HV 16A | 16 | 0 | [10.0, 0.352, 0.164, 0.1, 0.0649, 0.0342, 0.01] | [10.0, 2.34, 0.722, 0.181, 0.1, 0.055, 0.0296, 0.01] | 0 | [48.0, 60.0, 65.0, 71.0, 80.0, 100.0, 162.0] | [96.0, 110.0, 125.0, 150.0, 168.0, 200.0, 250.0, 398.0]
HV 200A | HV 200A | 200 | 0 | [10.0, 4.267, 1.21, 0.403, 0.1, 0.058, 0.022, 0.01] | [10.0, 3.73, 1.654, 0.328, 0.1, 0.0531, 0.019, 0.01] | 0 | [600.0, 700.0, 900.0, 1150.0, 1665.0, 2000.0, 3000.0, 4313.0] | [1200.0, 1500.0, 1800.0, 2700.0, 3960.0, 5000.0, 7500.0, 10620.0]
HV 20A | HV 20A | 20 | 0 | [10.0, 1.3, 0.3, 0.155, 0.1, 0.0555, 0.023, 0.01] | [10.0, 1.3, 0.161, 0.1, 0.0611, 0.0399, 0.0141, 0.01] | 0 | [60.0, 70.0, 80.0, 87.0, 94.0, 110.0, 150.0, 216.0] | [120.0, 150.0, 200.0, 223.0, 260.0, 300.0, 450.0, 532.0]
HV 25A | HV 25A | 25 | 0 | [10.0, 2.512, 0.833, 0.299, 0.1, 0.0372, 0.0223, 0.01] | [10.0, 3.125, 0.597, 0.198, 0.1, 0.0378, 0.022, 0.01] | 0 | [75.0, 82.0, 90.0, 100.0, 124.0, 170.0, 200.0, 289.0] | [150.0, 170.0, 210.0, 250.0, 294.0, 400.0, 500.0, 711.0]
HV 31.5A | HV 31.5A | 31.5 | 0 | [10.0, 2.34, 0.722, 0.181, 0.1, 0.055, 0.0296, 0.01] | [10.0, 2.84, 0.368, 0.164, 0.1, 0.0621, 0.0378, 0.0195, 0.01] | 0 | [95.0, 110.0, 125.0, 150.0, 165.0, 200.0, 250.0, 390.0] | [189.0, 220.0, 300.0, 350.0, 393.0, 450.0, 530.0, 700.0, 960.0]
HV 40A | HV 40A | 40 | 0 | [10.0, 1.3, 0.161, 0.1, 0.0611, 0.0399, 0.0141, 0.01] | [10.0, 2.05, 0.369, 0.198, 0.1, 0.051, 0.0298, 0.01] | 0 | [120.0, 150.0, 200.0, 223.0, 260.0, 300.0, 450.0, 532.0] | [240.0, 300.0, 400.0, 450.0, 530.0, 650.0, 800.0, 1311.0]
HV 50A | HV 50A | 50 | 0 | [10.0, 3.215, 0.597, 0.198, 0.1, 0.0378, 0.022, 0.01] | [10.0, 3.64, 0.854, 0.281, 0.1, 0.0531, 0.022, 0.01] | 0 | [150.0, 170.0, 210.0, 250.0, 294.0, 400.0, 500.0, 711.0] | [300.0, 350.0, 450.0, 550.0, 700.0, 850.0, 1200.0, 1752.0]
HV 6.3A | HV 6.3A | 6.3 | 0 | [10.0, 1.39, 0.344, 0.168, 0.1, 0.056, 0.0263, 0.01] | [10.0, 1.711, 0.516, 0.198, 0.1, 0.0634, 0.0303, 0.01] | 0 | [19.0, 19.5, 20.4, 20.8, 22.0, 25.0, 32.0, 48.0] | [38.0, 40.0, 43.0, 48.0, 53.0, 60.0, 75.0, 118.0]
HV 63A | HV 63A | 63 | 0 | [10.0, 2.84, 0.368, 0.164, 0.1, 0.0621, 0.0378, 0.0195, 0.01] | [10.0, 1.82, 0.344, 0.1, 0.0467, 0.0269, 0.01] | 0 | [189.0, 220.0, 300.0, 350.0, 393.0, 450.0, 530.0, 700.0, 961.0] | [378.0, 500.0, 700.0, 934.0, 1200.0, 1500.0, 2366.0]
HV 80A | HV 80A | 80 | 0 | [10.0, 2.05, 0.369, 0.198, 0.1, 0.051, 0.0298, 0.01] | [10.0, 4.15, 1.03, 0.198, 0.1, 0.051, 0.0172, 0.01] | 0 | [240.0, 300.0, 400.0, 450.0, 530.0, 650.0, 800.0, 1311.0] | [480.0, 550.0, 700.0, 1000.0, 1260.0, 1600.0, 2500.0, 3227.0]
Siemens NH-1-100 | Siemens NH-1-100 | 100 | [5400.0, 2000.0, 400.0, 20.0, 1.0, 0.2, 0.012, 0.004] | 0 | 0 | [150.0, 190.0, 250.0, 430.0, 900.0, 1250.0, 2700.0, 3600.0] | 0 | 0
Siemens NH-1-125 | Siemens NH-1-125 | 125 | [4800.0, 120.0, 7.0, 0.1, 0.004] | 0 | 0 | [180.0, 400.0, 740.0, 2000.0, 4250.0] | 0 | 0
Siemens NH-1-16 | Siemens NH-1-16 | 16 | [4000.0, 400.0, 2.0, 0.1, 0.04, 0.01] | 0 | 0 | [26.0, 35.0, 75.0, 150.0, 200.0, 300.0] | 0 | 0
Siemens NH-1-160 | Siemens NH-1-160 | 160 | [4800.0, 120.0, 7.0, 0.1, 0.004] | 0 | 0 | [210.0, 500.0, 900.0, 2300.0, 5000.0] | 0 | 0
Siemens NH-1-25 | Siemens NH-1-25 | 25 | [4000.0, 1000.0, 10.0, 0.2, 0.02, 0.01] | 0 | 0 | [40.0, 50.0, 100.0, 210.0, 400.0, 500.0] | 0 | 0
Siemens NH-1-50 | Siemens NH-1-50 | 50 | [4000.0, 40.0, 4.0, 1.0, 0.02, 0.01] | 0 | 0 | [86.0, 200.0, 300.0, 400.0, 1000.0, 1280.0] | 0 | 0
Siemens NH-1-63 | Siemens NH-1-63 | 63 | [4000.0, 100.0, 10.0, 2.0, 0.04, 0.01] | 0 | 0 | [100.0, 200.0, 300.0, 400.0, 1000.0, 1500.0] | 0 | 0
Siemens NH-1-80 | Siemens NH-1-80 | 80 | [4800.0, 120.0, 7.0, 0.1, 0.01] | 0 | 0 | [150.58, 250.0, 450.0, 1150.0, 2470.0] | 0 | 0
Siemens NH-2-1000 | Siemens NH-2-1000 | 1000 | [4800.0, 120.0, 7.0, 0.1, 0.004] | 0 | 0 | [1900.0, 3500.0, 8400.0, 24000.0, 52000.0] | 0 | 0
Siemens NH-2-200 | Siemens NH-2-200 | 200 | [4800.0, 120.0, 7.0, 0.1, 0.004] | 0 | 0 | [280.0, 650.0, 1200.0, 3000.0, 7000.0] | 0 | 0
Siemens NH-2-224 | Siemens NH-2-224 | 224 | [4800.0, 120.0, 7.0, 0.2, 0.04, 0.004] | 0 | 0 | [400.0, 750.0, 1453.0, 3025.0, 4315.0, 7600.0] | 0 | 0
Siemens NH-2-250 | Siemens NH-2-250 | 250 | [4800.0, 120.0, 7.0, 0.1, 0.004] | 0 | 0 | [450.0, 800.0, 1650.0, 4000.0, 8500.0] | 0 | 0
Siemens NH-2-315 | Siemens NH-2-315 | 315 | [4800.0, 120.0, 7.0, 0.1, 0.004] | 0 | 0 | [550.0, 920.0, 1900.0, 5000.0, 11000.0] | 0 | 0
Siemens NH-2-355 | Siemens NH-2-355 | 355 | [4800.0, 120.0, 6.0, 0.1, 0.004] | 0 | 0 | [650.0, 1116.27, 2350.0, 5840.0, 12790.0] | 0 | 0
Siemens NH-2-400 | Siemens NH-2-400 | 400 | [4800.0, 120.0, 7.0, 0.1, 0.004] | 0 | 0 | [720.0, 1350.0, 2800.0, 6500.0, 15000.0] | 0 | 0
Siemens NH-2-425 | Siemens NH-2-425 | 425 | [4800.0, 120.0, 7.0, 0.1, 0.004] | 0 | 0 | [850.0, 1500.0, 3050.0, 7500.0, 16500.0] | 0 | 0
Siemens NH-2-630 | Siemens NH-2-630 | 630 | [4800.0, 120.0, 7.0, 0.1, 0.004] | 0 | 0 | [1200.0, 2000.0, 4800.0, 12000.0, 26000.0] | 0 | 0

## res_bus
| vm_pu | va_degree | p_mw | q_mvar
0 | 0.99618 | -0.073179 | 0.0075634 | 0.0018956
1 | 0.99624 | -0.072038 | 0 | 0
2 | 0.9966 | -0.065086 | 0 | 0
3 | 0.9963 | -0.070937 | 0 | 0
4 | 0.99721 | -0.053514 | 0.0040554 | 0.0010164
5 | 0.99391 | -0.11698 | 0 | 0
6 | 0.99023 | -0.18781 | 0 | 0
7 | 0.99021 | -0.1883 | 0.0044952 | 0.0011266
8 | 0.99056 | -0.1814 | 0 | 0
9 | 0.99017 | -0.18906 | 0.0044968 | 0.001127
10 | 0.98858 | -0.21975 | 0 | 0
11 | 0.98811 | -0.22903 | 0.0051158 | 0.0012821
12 | 0.9889 | -0.21368 | 0.0046225 | 0.0011585
13 | 0.99038 | -0.1849 | 0 | 0
14 | 0.99006 | -0.19106 | 0.0086773 | 0.0021747
15 | 0.99047 | -0.18321 | 0 | 0
16 | 0.99286 | -0.13691 | 0 | 0
17 | 0.98962 | -0.19957 | 0.017997 | 0.0045105
18 | 0.9904 | -0.18447 | 0.0079156 | 0.0019838
19 | 0.99449 | -0.1055 | 0 | 0
20 | 0.99255 | -0.14302 | 0.012292 | 0.0030808
21 | 0.98748 | -0.24132 | 0 | 0
22 | 0.98749 | -0.24098 | 0.0044018 | 0.0011032
23 | 0.98744 | -0.24192 | 0.0030531 | 0.00076518
24 | 0.99373 | -0.12047 | 0.022724 | 0.0056953
25 | 0.99767 | -0.044514 | 0 | 0
26 | 0.9972 | -0.053597 | 0 | 0
27 | 0.99855 | -0.027622 | 0 | 0
28 | 0.997 | -0.057434 | 0.027699 | 0.006942
29 | 0.99348 | -0.12497 | 0.031408 | 0.0078717
30 | 1 | 0 | -0.23488 | -0.059085
31 | 0.99226 | -0.14865 | 0.0065162 | 0.0016331
32 | 0.99233 | -0.14727 | 0.031969 | 0.0080122
33 | 0.99254 | -0.14321 | 0.0045048 | 0.001129
34 | 0.98779 | -0.23526 | 0.0046285 | 0.00116
35 | 0.98927 | -0.20634 | 0.0064397 | 0.0016139
36 | 0.98961 | -0.1999 | 0.0035524 | 0.00089031
37 | 0.98756 | -0.23973 | 0.0030438 | 0.00076285
38 | 0.98757 | -0.23954 | 0.0044042 | 0.0011038
39 | 0.99998 | 149.9956 | 0 | 0

## res_line
| p_from_mw | q_from_mvar | p_to_mw | q_to_mvar | pl_mw | ql_mvar | i_from_ka | i_to_ka | i_ka | vm_from_pu | va_from_degree | vm_to_pu | va_to_degree | loading_percent
0 | -0.0075634 | -0.0018956 | 0.0075638 | 0.0018957 | 4.1118e-07 | 1.513e-07 | 0.011297 | 0.011297 | 0.011297 | 0.99618 | -0.073179 | 0.99624 | -0.072038 | 3.1037
1 | -0.0075638 | -0.0018957 | 0.0075663 | 0.0018966 | 2.5057e-06 | 9.217e-07 | 0.011297 | 0.011297 | 0.011297 | 0.99624 | -0.072038 | 0.9966 | -0.065086 | 3.1037
2 | 0.022785 | 0.005732 | -0.022778 | -0.0057281 | 6.3674e-06 | 3.8841e-06 | 0.034027 | 0.034027 | 0.034027 | 0.9966 | -0.065086 | 0.9963 | -0.070937 | 9.3481
3 | -0.030351 | -0.0076286 | 0.030368 | 0.007639 | 1.6779e-05 | 1.0454e-05 | 0.045324 | 0.045324 | 0.045324 | 0.9966 | -0.065086 | 0.99721 | -0.053514 | 12.4517
4 | 0.022778 | 0.0057281 | -0.022728 | -0.0056976 | 4.9978e-05 | 3.049e-05 | 0.034027 | 0.034028 | 0.034028 | 0.9963 | -0.070937 | 0.99391 | -0.11698 | 9.3482
5 | -0.034423 | -0.0086554 | 0.034438 | 0.0086647 | 1.4802e-05 | 9.2784e-06 | 0.051375 | 0.051375 | 0.051375 | 0.99721 | -0.053514 | 0.99767 | -0.044514 | 14.1141
6 | 0.022728 | 0.0056976 | -0.022724 | -0.0056953 | 3.7828e-06 | 2.3081e-06 | 0.034028 | 0.034028 | 0.034028 | 0.99391 | -0.11698 | 0.99373 | -0.12047 | 9.3482
7 | 0.0044953 | 0.0011266 | -0.0044952 | -0.0011266 | 1.0618e-07 | -1.1867e-08 | 0.006755 | 0.0067551 | 0.0067551 | 0.99023 | -0.18781 | 0.99021 | -0.1883 | 1.8558
8 | -0.0089924 | -0.0022536 | 0.0089951 | 0.0022548 | 2.7445e-06 | 1.2407e-06 | 0.013513 | 0.013513 | 0.013513 | 0.99023 | -0.18781 | 0.99056 | -0.1814 | 3.7123
9 | 0.0044971 | 0.001127 | -0.0044968 | -0.001127 | 2.69e-07 | -2.9897e-08 | 0.0067577 | 0.0067578 | 0.0067578 | 0.99023 | -0.18781 | 0.99017 | -0.18906 | 1.8565
10 | 0.0079167 | 0.0019843 | -0.0079161 | -0.001984 | 6.8157e-07 | 2.708e-07 | 0.011893 | 0.011893 | 0.011893 | 0.99056 | -0.1814 | 0.99047 | -0.18321 | 3.2672
11 | -0.082951 | -0.020828 | 0.083128 | 0.02094 | 0.00017645 | 0.00011254 | 0.12462 | 0.12462 | 0.12462 | 0.99056 | -0.1814 | 0.99286 | -0.13691 | 34.2369
12 | 0.018013 | 0.0045198 | -0.017997 | -0.0045105 | 1.5593e-05 | 9.2495e-06 | 0.027061 | 0.027061 | 0.027061 | 0.99056 | -0.1814 | 0.98962 | -0.19957 | 7.4343
13 | 0.048027 | 0.012069 | -0.048019 | -0.012064 | 8.013e-06 | 5.0755e-06 | 0.072157 | 0.072157 | 0.072157 | 0.99056 | -0.1814 | 0.99038 | -0.1849 | 19.8233
14 | 0.024668 | 0.0061892 | -0.024657 | -0.0061825 | 1.0906e-05 | 6.7093e-06 | 0.037132 | 0.037132 | 0.037132 | 0.98858 | -0.21975 | 0.98811 | -0.22903 | 10.2012
15 | -0.024668 | -0.0061892 | 0.024675 | 0.0061936 | 7.1417e-06 | 4.3935e-06 | 0.037132 | 0.037132 | 0.037132 | 0.98858 | -0.21975 | 0.9889 | -0.21368 | 10.2012
16 | 0.019541 | 0.0049003 | -0.019535 | -0.0048969 | 5.7993e-06 | 3.4829e-06 | 0.029428 | 0.029428 | 0.029428 | 0.98811 | -0.22903 | 0.98779 | -0.23526 | 8.0847
17 | -0.029297 | -0.0073521 | 0.029308 | 0.0073585 | 1.0264e-05 | 6.3885e-06 | 0.044088 | 0.044088 | 0.044088 | 0.9889 | -0.21368 | 0.98927 | -0.20634 | 12.112
18 | 0.048019 | 0.012064 | -0.048004 | -0.012055 | 1.4122e-05 | 8.9453e-06 | 0.072157 | 0.072157 | 0.072157 | 0.99038 | -0.1849 | 0.99006 | -0.19106 | 19.8233
19 | 0.039327 | 0.0098801 | -0.039311 | -0.0098696 | 1.6578e-05 | 1.0448e-05 | 0.059115 | 0.059115 | 0.059115 | 0.99006 | -0.19106 | 0.98961 | -0.1999 | 16.2405
20 | 0.0079161 | 0.001984 | -0.0079156 | -0.0019838 | 4.7637e-07 | 1.8929e-07 | 0.011893 | 0.011893 | 0.011893 | 0.99047 | -0.18321 | 0.9904 | -0.18447 | 3.2672
21 | -0.09993 | -0.025153 | 0.10008 | 0.025249 | 0.00015027 | 9.594e-05 | 0.1498 | 0.1498 | 0.1498 | 0.99286 | -0.13691 | 0.99449 | -0.1055 | 41.1551
22 | 0.016802 | 0.0042126 | -0.016797 | -0.0042098 | 4.8878e-06 | 2.8625e-06 | 0.025182 | 0.025182 | 0.025182 | 0.99286 | -0.13691 | 0.99255 | -0.14302 | 6.9182
23 | -0.17008 | -0.042833 | 0.17072 | 0.043239 | 0.00063596 | 0.00040565 | 0.25456 | 0.25456 | 0.25456 | 0.99449 | -0.1055 | 0.99855 | -0.027622 | 34.9666
24 | 0.07 | 0.017584 | -0.069935 | -0.017543 | 6.4972e-05 | 4.1377e-05 | 0.10475 | 0.10475 | 0.10475 | 0.99449 | -0.1055 | 0.99348 | -0.12497 | 28.7781
25 | 0.0045049 | 0.001129 | -0.0045048 | -0.001129 | 4.167e-08 | -4.8174e-09 | 0.0067537 | 0.0067537 | 0.0067537 | 0.99255 | -0.14302 | 0.99254 | -0.14321 | 1.8554
26 | -0.0030532 | -0.0007651 | 0.0030533 | 0.00076505 | 4.9178e-08 | -4.7785e-08 | 0.0046008 | 0.0046008 | 0.0046008 | 0.98748 | -0.24132 | 0.98749 | -0.24098 | 1.264
27 | 0.0030532 | 0.0007651 | -0.0030531 | -0.00076518 | 8.7893e-08 | -8.5393e-08 | 0.0046008 | 0.0046008 | 0.0046008 | 0.98748 | -0.24132 | 0.98744 | -0.24192 | 1.264
28 | -0.007455 | -0.0018682 | 0.0074555 | 0.0018684 | 4.4456e-07 | 1.6433e-07 | 0.011234 | 0.011234 | 0.011234 | 0.98749 | -0.24098 | 0.98756 | -0.23973 | 3.0862
29 | 0.027716 | 0.0069526 | -0.027704 | -0.0069452 | 1.1995e-05 | 7.4327e-06 | 0.04134 | 0.04134 | 0.04134 | 0.99767 | -0.044514 | 0.9972 | -0.053597 | 11.3573
30 | -0.062154 | -0.015617 | 0.062204 | 0.015649 | 5.0158e-05 | 3.1898e-05 | 0.092716 | 0.092716 | 0.092716 | 0.99767 | -0.044514 | 0.99855 | -0.027622 | 25.4714
31 | 0.027704 | 0.0069452 | -0.027699 | -0.006942 | 5.065e-06 | 3.1385e-06 | 0.04134 | 0.04134 | 0.04134 | 0.9972 | -0.053597 | 0.997 | -0.057434 | 11.3573
32 | -0.23292 | -0.058888 | 0.23323 | 0.059085 | 0.00030901 | 0.00019741 | 0.34727 | 0.34727 | 0.34727 | 0.99855 | -0.027622 | 1 | 0 | 47.7021
33 | 0.038526 | 0.0096712 | -0.038485 | -0.0096454 | 4.0934e-05 | 2.5774e-05 | 0.057709 | 0.05771 | 0.05771 | 0.99348 | -0.12497 | 0.99233 | -0.14727 | 15.8543
34 | -0.0065162 | -0.0016331 | 0.0065166 | 0.0016332 | 4.2763e-07 | 1.1941e-07 | 0.0097718 | 0.0097718 | 0.0097718 | 0.99226 | -0.14865 | 0.99233 | -0.14727 | 2.6846
35 | 0.014907 | 0.0037368 | -0.014904 | -0.0037351 | 3.0443e-06 | 1.7423e-06 | 0.022456 | 0.022456 | 0.022456 | 0.98779 | -0.23526 | 0.98757 | -0.23954 | 6.1692
36 | -0.035747 | -0.0089724 | 0.035758 | 0.0089793 | 1.0983e-05 | 6.8993e-06 | 0.053774 | 0.053774 | 0.053774 | 0.98927 | -0.20634 | 0.98961 | -0.1999 | 14.773
37 | -0.010499 | -0.0026313 | 0.010499 | 0.0026313 | 9.2088e-08 | 4.6381e-08 | 0.01582 | 0.01582 | 0.01582 | 0.98756 | -0.23973 | 0.98757 | -0.23954 | 4.3461

## res_trafo
| p_hv_mw | q_hv_mvar | p_lv_mw | q_lv_mvar | pl_mw | ql_mvar | i_hv_ka | i_lv_ka | vm_hv_pu | va_hv_degree | vm_lv_pu | va_lv_degree | loading_percent
0 | -1.2729e-15 | -1.3162e-15 | 0.00165 | 1.2699e-07 | 0.00165 | 1.2699e-07 | 5.2857e-17 | 0.0023815 | 0.99998 | 149.9956 | 1 | 0 | 0.2619

## res_ext_grid
| p_mw | q_mvar
0 | 0.26538 | 0.066729

## res_load
| p_mw | q_mvar
0 | 0.0075634 | 0.0018956
1 | 0.0040554 | 0.0010164
2 | 0.0044952 | 0.0011266
3 | 0.0044968 | 0.001127
4 | 0.0051158 | 0.0012821
5 | 0.0046225 | 0.0011585
6 | 0.0086773 | 0.0021747
7 | 0.017997 | 0.0045105
8 | 0.0079156 | 0.0019838
9 | 0.012292 | 0.0030808
10 | 0.0044018 | 0.0011032
11 | 0.0030531 | 0.00076518
12 | 0.022724 | 0.0056953
13 | 0.027699 | 0.006942
14 | 0.031408 | 0.0078717
15 | 0.030499 | 0.0076439
16 | 0.0065162 | 0.0016331
17 | 0.031969 | 0.0080122
18 | 0.0045048 | 0.001129
19 | 0.0046285 | 0.00116
20 | 0.0064397 | 0.0016139
21 | 0.0035524 | 0.00089031
22 | 0.0030438 | 0.00076285
23 | 0.0044042 | 0.0011038

## dtypes
| element | column | dtype
0 | bus | name | object
1 | bus | vn_kv | float64
2 | bus | type | object
3 | bus | zone | object
4 | bus | in_service | bool
5 | load | name | object
6 | load | bus | uint32
7 | load | p_mw | float64
8 | load | q_mvar | float64
9 | load | const_z_percent | float64
10 | load | const_i_percent | float64
11 | load | sn_mva | float64
12 | load | scaling | float64
13 | load | in_service | bool
14 | load | type | object
15 | ext_grid | name | object
16 | ext_grid | bus | uint32
17 | ext_grid | vm_pu | float64
18 | ext_grid | va_degree | float64
19 | ext_grid | slack_weight | float64
20 | ext_grid | in_service | bool
21 | line | name | object
22 | line | std_type | object
23 | line | from_bus | uint32
24 | line | to_bus | uint32
25 | line | length_km | float64
26 | line | r_ohm_per_km | float64
27 | line | x_ohm_per_km | float64
28 | line | c_nf_per_km | float64
29 | line | g_us_per_km | float64
30 | line | max_i_ka | float64
31 | line | df | float64
32 | line | parallel | uint32
33 | line | type | object
34 | line | in_service | bool
35 | trafo | name | object
36 | trafo | std_type | object
37 | trafo | hv_bus | uint32
38 | trafo | lv_bus | uint32
39 | trafo | sn_mva | float64
40 | trafo | vn_hv_kv | float64
41 | trafo | vn_lv_kv | float64
42 | trafo | vk_percent | float64
43 | trafo | vkr_percent | float64
44 | trafo | pfe_kw | float64
45 | trafo | i0_percent | float64
46 | trafo | shift_degree | float64
47 | trafo | tap_side | object
48 | trafo | tap_neutral | int32
49 | trafo | tap_min | int32
50 | trafo | tap_max | int32
51 | trafo | tap_step_percent | float64
52 | trafo | tap_step_degree | float64
53 | trafo | tap_pos | int32
54 | trafo | tap_phase_shifter | bool
55 | trafo | parallel | uint32
56 | trafo | df | float64
57 | trafo | in_service | bool
58 | line_geodata | coords | object
59 | bus_geodata | x | float64
60 | bus_geodata | y | float64
61 | bus_geodata | coords | object
62 | res_bus | vm_pu | float64
63 | res_bus | va_degree | float64
64 | res_bus | p_mw | float64
65 | res_bus | q_mvar | float64
66 | res_line | p_from_mw | float64
67 | res_line | q_from_mvar | float64
68 | res_line | p_to_mw | float64
69 | res_line | q_to_mvar | float64
70 | res_line | pl_mw | float64
71 | res_line | ql_mvar | float64
72 | res_line | i_from_ka | float64
73 | res_line | i_to_ka | float64
74 | res_line | i_ka | float64
75 | res_line | vm_from_pu | float64
76 | res_line | va_from_degree | float64
77 | res_line | vm_to_pu | float64
78 | res_line | va_to_degree | float64
79 | res_line | loading_percent | float64
80 | res_trafo | p_hv_mw | float64
81 | res_trafo | q_hv_mvar | float64
82 | res_trafo | p_lv_mw | float64
83 | res_trafo | q_lv_mvar | float64
84 | res_trafo | pl_mw | float64
85 | res_trafo | ql_mvar | float64
86 | res_trafo | i_hv_ka | float64
87 | res_trafo | i_lv_ka | float64
88 | res_trafo | vm_hv_pu | float64
89 | res_trafo | va_hv_degree | float64
90 | res_trafo | vm_lv_pu | float64
91 | res_trafo | va_lv_degree | float64
92 | res_trafo | loading_percent | float64
93 | res_ext_grid | p_mw | float64
94 | res_ext_grid | q_mvar | float64
95 | res_load | p_mw | float64
96 | res_load | q_mvar | float64

## parameters
| version | format_version | converged | OPF_converged | name | f_hz | sn_mva
0 | 2.14.6 | 2.14.0 | TRUE | FALSE |  | 50 | 1