## bus
| name | vn_kv | type | zone | in_service
0 | bus_LV_230-104_0_4_node_0 | 0.4 | n |  | TRUE
1 | bus_LV_230-104_0_4_node_1 | 0.4 | n |  | TRUE
2 | bus_LV_230-104_0_4_node_2 | 0.4 | n |  | TRUE
3 | bus_LV_230-104_0_4_node_3 | 0.4 | n |  | TRUE
4 | bus_LV_230-104_0_4_node_4 | 0.4 | n |  | TRUE
5 | bus_LV_230-104_0_4_node_35 | 0.4 | n |  | TRUE
6 | bus_LV_230-104_0_4_node_31 | 0.4 | n |  | TRUE
7 | bus_LV_230-104_0_4_node_44 | 0.4 | n |  | TRUE
8 | bus_LV_230-104_0_4_node_32 | 0.4 | n |  | TRUE
9 | bus_LV_230-104_0_4_node_34 | 0.4 | n |  | TRUE
10 | bus_LV_230-104_0_4_node_43 | 0.4 | n |  | TRUE
11 | bus_LV_230-104_0_4_node_33 | 0.4 | n |  | TRUE
12 | bus_LV_230-104_0_4_node_39 | 0.4 | n |  | TRUE
13 | bus_LV_230-104_0_4_node_36 | 0.4 | n |  | TRUE
14 | bus_LV_230-104_0_4_node_42 | 0.4 | n |  | TRUE
15 | bus_LV_230-104_0_4_node_46 | 0.4 | n |  | TRUE
16 | bus_LV_230-104_0_4_node_30 | 0.4 | n |  | TRUE
17 | bus_LV_230-104_0_4_node_29 | 0.4 | n |  | TRUE
18 | bus_LV_230-104_0_4_node_6 | 0.4 | n |  | TRUE
19 | bus_LV_230-104_0_4_node_7 | 0.4 | n |  | TRUE
20 | bus_LV_230-104_0_4_node_8 | 0.4 | n |  | TRUE
21 | bus_LV_230-104_0_4_node_10 | 0.4 | n |  | TRUE
22 | bus_LV_230-104_0_4_node_16 | 0.4 | n |  | TRUE
23 | bus_LV_230-104_0_4_node_9 | 0.4 | n |  | TRUE
24 | bus_LV_230-104_0_4_node_14 | 0.4 | n |  | TRUE
25 | bus_LV_230-104_0_4_node_15 | 0.4 | n |  | TRUE
26 | bus_LV_230-104_0_4_node_45 | 0.4 | n |  | TRUE
27 | bus_LV_230-104_0_4_node_17 | 0.4 | n |  | TRUE
28 | bus_LV_230-104_0_4_node_11 | 0.4 | n |  | TRUE
29 | bus_LV_230-104_0_4_node_27 | 0.4 | n |  | TRUE
30 | bus_LV_230-104_0_4_node_26 | 0.4 | n |  | TRUE
31 | bus_LV_230-104_0_4_node_12 | 0.4 | n |  | TRUE
32 | bus_LV_230-104_0_4_node_38 | 0.4 | n |  | TRUE
33 | bus_LV_230-104_0_4_node_25 | 0.4 | n |  | TRUE
34 | bus_LV_230-104_0_4_node_18 | 0.4 | n |  | TRUE
35 | bus_LV_230-104_0_4_node_23 | 0.4 | n |  | TRUE
36 | bus_LV_230-104_0_4_node_22 | 0.4 | n |  | TRUE
37 | bus_LV_230-104_0_4_node_28 | 0.4 | n |  | TRUE
38 | bus_LV_230-104_0_4_node_49 | 0.4 | n |  | TRUE
39 | bus_LV_230-104_0_4_node_50 | 0.4 | n |  | TRUE
40 | bus_LV_230-104_0_4_node_47 | 0.4 | n |  | TRUE
41 | bus_LV_230-104_0_4_node_48 | 0.4 | n |  | TRUE
42 | bus_LV_230-104_0_4_node_37 | 0.4 | n |  | TRUE
43 | bus_LV_230-104_0_4_node_24 | 0.4 | n |  | TRUE
44 | bus_LV_230-104_0_4_node_21 | 0.4 | n |  | TRUE
45 | bus_LV_230-104_0_4_node_20 | 0.4 | n |  | TRUE
46 | bus_LV_230-104_0_4_node_54 | 0.4 | n |  | TRUE
47 | bus_LV_230-104_0_4_node_52 | 0.4 | n |  | TRUE
48 | bus_LV_230-104_0_4_node_51 | 0.4 | n |  | TRUE
49 | bus_LV_230-104_0_4_node_40 | 0.4 | n |  | TRUE
50 | bus_LV_230-104_0_4_node_41 | 0.4 | n |  | TRUE
51 | bus_LV_230-104_0_4_node_53 | 0.4 | n |  | TRUE
52 | bus_MV_509_0_node_137 | 20 | n |  | TRUE

## load
| name | bus | p_mw | q_mvar | const_z_percent | const_i_percent | sn_mva | scaling | in_service | type
0 | LV_230-104_0_4_load_0 | 0 | 0.0039224 | 0.00098304 | 0 | 0 |  | 1 | TRUE | wye
1 | LV_230-104_0_4_load_2 | 2 | 0.00054354 | 0.00013622 | 0 | 0 |  | 1 | TRUE | wye
2 | LV_230-104_0_4_load_31 | 6 | 0.013444 | 0.0033695 | 0 | 0 |  | 1 | TRUE | wye
3 | LV_230-104_0_4_load_44 | 7 | 0.0051568 | 0.0012924 | 0 | 0 |  | 1 | TRUE | wye
4 | LV_230-104_0_4_load_43 | 10 | 0.0018818 | 0.00047161 | 0 | 0 |  | 1 | TRUE | wye
5 | LV_230-104_0_4_load_39 | 12 | 0.00063691 | 0.00015962 | 0 | 0 |  | 1 | TRUE | wye
6 | LV_230-104_0_4_load_36 | 13 | 0.0017984 | 0.00045073 | 0 | 0 |  | 1 | TRUE | wye
7 | LV_230-104_0_4_load_42 | 14 | 0.0015495 | 0.00038833 | 0 | 0 |  | 1 | TRUE | wye
8 | LV_230-104_0_4_load_46 | 15 | 0.005066 | 0.0012697 | 0 | 0 |  | 1 | TRUE | wye
9 | LV_230-104_0_4_load_30 | 16 | 0.017554 | 0.0043994 | 0 | 0 |  | 1 | TRUE | wye
10 | LV_230-104_0_4_load_29 | 17 | 0.015299 | 0.0038343 | 0 | 0 |  | 1 | TRUE | wye
11 | LV_230-104_0_4_load_6 | 18 | 0.052901 | 0.013258 | 0 | 0 |  | 1 | TRUE | wye
12 | LV_230-104_0_4_load_16 | 22 | 0.036182 | 0.009068 | 0 | 0 |  | 1 | TRUE | wye
13 | LV_230-104_0_4_load_15 | 25 | 0.073581 | 0.018441 | 0 | 0 |  | 1 | TRUE | wye
14 | LV_230-104_0_4_load_45 | 26 | 0.0011899 | 0.00029821 | 0 | 0 |  | 1 | TRUE | wye
15 | LV_230-104_0_4_load_26 | 30 | 0.002615 | 0.00065537 | 0 | 0 |  | 1 | TRUE | wye
16 | LV_230-104_0_4_load_38 | 32 | 0.0016305 | 0.00040864 | 0 | 0 |  | 1 | TRUE | wye
17 | LV_230-104_0_4_load_25 | 33 | 0.0001557 | 3.9021e-05 | 0 | 0 |  | 1 | TRUE | wye
18 | LV_230-104_0_4_load_23 | 35 | 0.00022191 | 5.5615e-05 | 0 | 0 |  | 1 | TRUE | wye
19 | LV_230-104_0_4_load_22 | 36 | 0.00035717 | 8.9516e-05 | 0 | 0 |  | 1 | TRUE | wye
20 | LV_230-104_0_4_load_49 | 38 | 0.0019885 | 0.00049837 | 0 | 0 |  | 1 | TRUE | wye
21 | LV_230-104_0_4_load_47 | 40 | 0.0018247 | 0.0004573 | 0 | 0 |  | 1 | TRUE | wye
22 | LV_230-104_0_4_load_37 | 42 | 0.00098879 | 0.00024781 | 0 | 0 |  | 1 | TRUE | wye
23 | LV_230-104_0_4_load_24 | 43 | 0.00014647 | 3.6708e-05 | 0 | 0 |  | 1 | TRUE | wye
24 | LV_230-104_0_4_load_21 | 44 | 0.0017296 | 0.00043348 | 0 | 0 |  | 1 | TRUE | wye
25 | LV_230-104_0_4_load_20 | 45 | 0.00055356 | 0.00013873 | 0 | 0 |  | 1 | TRUE | wye
26 | LV_230-104_0_4_load_54 | 46 | 0.0019886 | 0.0004984 | 0 | 0 |  | 1 | TRUE | wye
27 | LV_230-104_0_4_load_51 | 48 | 0.0027614 | 0.00069207 | 0 | 0 |  | 1 | TRUE | wye
28 | LV_230-104_0_4_load_40 | 49 | 0.0030849 | 0.00077315 | 0 | 0 |  | 1 | TRUE | wye
29 | LV_230-104_0_4_load_41 | 50 | 0.0020666 | 0.00051793 | 0 | 0 |  | 1 | TRUE | wye
30 | LV_230-104_0_4_load_53 | 51 | 0.0026658 | 0.0006681 | 0 | 0 |  | 1 | TRUE | wye

## ext_grid
| name | bus | vm_pu | va_degree | slack_weight | in_service
0 |  | 24 | 1 | 0 | 1 | TRUE

## line
| name | std_type | from_bus | to_bus | length_km | r_ohm_per_km | x_ohm_per_km | c_nf_per_km | g_us_per_km | max_i_ka | df | parallel | type | in_service
0 | LV_230-104_0_4_line_0 |  | 0 | 1 | 0.011293 | 0.125 | 0.08 | 261 | 0 | 0.364 | 1 | 1 | cs | TRUE
1 | LV_230-104_0_4_line_1 |  | 1 | 2 | 0.038639 | 0.125 | 0.08 | 261 | 0 | 0.364 | 1 | 1 | cs | TRUE
2 | LV_230-104_0_4_line_2 |  | 1 | 3 | 0.090441 | 0.125 | 0.08 | 261 | 0 | 0.364 | 1 | 1 | cs | TRUE
3 | LV_230-104_0_4_line_3 |  | 1 | 4 | 0.33129 | 0.125 | 0.08 | 261 | 0 | 0.364 | 1 | 1 | cs | TRUE
4 | LV_230-104_0_4_line_4 |  | 3 | 5 | 0.023423 | 0.125 | 0.08 | 261 | 0 | 0.364 | 1 | 1 | cs | TRUE
5 | LV_230-104_0_4_line_5 |  | 3 | 6 | 0.021859 | 0.125 | 0.08 | 261 | 0 | 0.364 | 1 | 1 | cs | TRUE
6 | LV_230-104_0_4_line_6 |  | 4 | 7 | 0.094245 | 0.125 | 0.08 | 261 | 0 | 0.364 | 1 | 1 | cs | TRUE
7 | LV_230-104_0_4_line_7 |  | 5 | 15 | 0.097523 | 0.125 | 0.08 | 261 | 0 | 0.364 | 1 | 1 | cs | TRUE
8 | LV_230-104_0_4_line_8 |  | 5 | 11 | 0.011088 | 0.125 | 0.08 | 261 | 0 | 0.364 | 1 | 1 | cs | TRUE
9 | LV_230-104_0_4_line_9 |  | 6 | 16 | 0.022253 | 0.125 | 0.08 | 261 | 0 | 0.364 | 1 | 1 | cs | TRUE
10 | LV_230-104_0_4_line_10 |  | 8 | 9 | 0.030748 | 0.125 | 0.08 | 261 | 0 | 0.364 | 1 | 1 | cs | TRUE
11 | LV_230-104_0_4_line_11 |  | 8 | 10 | 0.043243 | 0.125 | 0.08 | 261 | 0 | 0.364 | 1 | 1 | cs | TRUE
12 | LV_230-104_0_4_line_12 |  | 9 | 14 | 0.024747 | 0.125 | 0.08 | 261 | 0 | 0.364 | 1 | 1 | cs | TRUE
13 | LV_230-104_0_4_line_13 |  | 11 | 12 | 0.031257 | 0.125 | 0.08 | 261 | 0 | 0.364 | 1 | 1 | cs | TRUE
14 | LV_230-104_0_4_line_14 |  | 11 | 13 | 0.019999 | 0.125 | 0.08 | 261 | 0 | 0.364 | 1 | 1 | cs | TRUE
15 | LV_230-104_0_4_line_15 |  | 12 | 49 | 0.059113 | 0.125 | 0.08 | 261 | 0 | 0.364 | 1 | 1 | cs | TRUE
16 | LV_230-104_0_4_line_16 |  | 13 | 42 | 0.023458 | 0.125 | 0.08 | 261 | 0 | 0.364 | 1 | 1 | cs | TRUE
17 | LV_230-104_0_4_line_17 |  | 14 | 50 | 0.022238 | 0.125 | 0.08 | 261 | 0 | 0.364 | 1 | 1 | cs | TRUE
18 | LV_230-104_0_4_line_18 |  | 16 | 17 | 0.026014 | 0.125 | 0.08 | 261 | 0 | 0.364 | 1 | 1 | cs | TRUE
19 | LV_230-104_0_4_line_19 |  | 18 | 19 | 0.026366 | 0.125 | 0.08 | 261 | 0 | 0.364 | 1 | 1 | cs | TRUE
20 | LV_230-104_0_4_line_20 |  | 19 | 20 | 0.014095 | 0.125 | 0.08 | 261 | 0 | 0.364 | 1 | 1 | cs | TRUE
21 | LV_230-104_0_4_line_21 |  | 20 | 21 | 0.24073 | 0.125 | 0.08 | 261 | 0 | 0.364 | 1 | 1 | cs | TRUE
22 | LV_230-104_0_4_line_22 |  | 20 | 22 | 0.038949 | 0.125 | 0.08 | 261 | 0 | 0.364 | 1 | 1 | cs | TRUE
23 | LV_230-104_0_4_line_23 |  | 21 | 26 | 0.039382 | 0.125 | 0.08 | 261 | 0 | 0.364 | 1 | 1 | cs | TRUE
24 | LV_230-104_0_4_line_24 |  | 21 | 27 | 0.19942 | 0.125 | 0.08 | 261 | 0 | 0.364 | 1 | 1 | cs | TRUE
25 | LV_230-104_0_4_line_25 |  | 22 | 31 | 0.037171 | 0.125 | 0.08 | 261 | 0 | 0.364 | 1 | 1 | cs | TRUE
26 | LV_230-104_0_4_line_26 |  | 23 | 24 | 0.044624 | 0.125 | 0.08 | 261 | 0 | 0.364 | 1 | 2 | cs | TRUE
27 | LV_230-104_0_4_line_27 |  | 23 | 25 | 0.031439 | 0.125 | 0.08 | 261 | 0 | 0.364 | 1 | 2 | cs | TRUE
28 | LV_230-104_0_4_line_28 |  | 24 | 32 | 0.10047 | 0.125 | 0.08 | 261 | 0 | 0.364 | 1 | 1 | cs | TRUE
29 | LV_230-104_0_4_line_29 |  | 24 | 28 | 0.42861 | 0.125 | 0.08 | 261 | 0 | 0.364 | 1 | 1 | cs | TRUE
30 | LV_230-104_0_4_line_30 |  | 25 | 31 | 0.077198 | 0.125 | 0.08 | 261 | 0 | 0.364 | 1 | 1 | cs | TRUE
31 | LV_230-104_0_4_line_31 |  | 27 | 33 | 0.078018 | 0.125 | 0.08 | 261 | 0 | 0.364 | 1 | 1 | cs | TRUE
32 | LV_230-104_0_4_line_32 |  | 28 | 29 | 0.04775 | 0.125 | 0.08 | 261 | 0 | 0.364 | 1 | 1 | cs | TRUE
33 | LV_230-104_0_4_line_33 |  | 28 | 30 | 0.019964 | 0.125 | 0.08 | 261 | 0 | 0.364 | 1 | 1 | cs | TRUE
34 | LV_230-104_0_4_line_34 |  | 29 | 40 | 0.004914 | 0.125 | 0.08 | 261 | 0 | 0.364 | 1 | 1 | cs | TRUE
35 | LV_230-104_0_4_line_35 |  | 29 | 41 | 0.01185 | 0.125 | 0.08 | 261 | 0 | 0.364 | 1 | 1 | cs | TRUE
36 | LV_230-104_0_4_line_36 |  | 29 | 37 | 0.089787 | 0.125 | 0.08 | 261 | 0 | 0.364 | 1 | 1 | cs | TRUE
37 | LV_230-104_0_4_line_37 |  | 32 | 42 | 0.011718 | 0.125 | 0.08 | 261 | 0 | 0.364 | 1 | 1 | cs | TRUE
38 | LV_230-104_0_4_line_38 |  | 33 | 43 | 0.047379 | 0.125 | 0.08 | 261 | 0 | 0.364 | 1 | 1 | cs | TRUE
39 | LV_230-104_0_4_line_39 |  | 34 | 35 | 0.014401 | 0.125 | 0.08 | 261 | 0 | 0.364 | 1 | 1 | cs | TRUE
40 | LV_230-104_0_4_line_40 |  | 34 | 36 | 0.0067382 | 0.125 | 0.08 | 261 | 0 | 0.364 | 1 | 1 | cs | TRUE
41 | LV_230-104_0_4_line_41 |  | 35 | 43 | 0.0018515 | 0.125 | 0.08 | 261 | 0 | 0.364 | 1 | 1 | cs | TRUE
42 | LV_230-104_0_4_line_42 |  | 36 | 44 | 0.017764 | 0.125 | 0.08 | 261 | 0 | 0.364 | 1 | 1 | cs | TRUE
43 | LV_230-104_0_4_line_43 |  | 37 | 38 | 0.005386 | 0.125 | 0.08 | 261 | 0 | 0.364 | 1 | 1 | cs | TRUE
44 | LV_230-104_0_4_line_44 |  | 37 | 39 | 0.008582 | 0.125 | 0.08 | 261 | 0 | 0.364 | 1 | 1 | cs | TRUE
45 | LV_230-104_0_4_line_45 |  | 39 | 48 | 0.00607 | 0.125 | 0.08 | 261 | 0 | 0.364 | 1 | 1 | cs | TRUE
46 | LV_230-104_0_4_line_46 |  | 41 | 46 | 0.005502 | 0.125 | 0.08 | 261 | 0 | 0.364 | 1 | 1 | cs | TRUE
47 | LV_230-104_0_4_line_47 |  | 41 | 47 | 0.010614 | 0.125 | 0.08 | 261 | 0 | 0.364 | 1 | 1 | cs | TRUE
48 | LV_230-104_0_4_line_48 |  | 44 | 45 | 0.0029437 | 0.125 | 0.08 | 261 | 0 | 0.364 | 1 | 1 | cs | TRUE
49 | LV_230-104_0_4_line_49 |  | 47 | 51 | 0.005063 | 0.125 | 0.08 | 261 | 0 | 0.364 | 1 | 1 | cs | TRUE
50 | LV_230-104_0_4_line_50 |  | 49 | 50 | 0.056332 | 0.125 | 0.08 | 261 | 0 | 0.364 | 1 | 1 | cs | TRUE

## trafo
| name | std_type | hv_bus | lv_bus | sn_mva | vn_hv_kv | vn_lv_kv | vk_percent | vkr_percent | pfe_kw | i0_percent | shift_degree | tap_side | tap_neutral | tap_min | tap_max | tap_step_percent | tap_step_degree | tap_pos | tap_phase_shifter | parallel | df | in_service
0 | LV_230-104_0_4_trafo_14 | 0.63 MVA 20/0.4 kV | 52 | 24 | 0.63 | 20 | 0.4 | 6 | 1.206 | 1.65 | 0.2619 | 150 | hv | 0 | -2 | 2 | 2.5 | 0 | 0 | FALSE | 1 | 1 | TRUE

## line_geodata
| x0 | y0 | x1 | y1 | x2 | y2 | x3 | y3 | x4 | y4 | x5 | y5 | x6 | y6 | x7 | y7 | x8 | y8 | x9 | y9 | x10 | y10 | x11 | y11 | x12 | y12 | x13 | y13 | x14 | y14 | x15 | y15 | x16 | y16 | x17 | y17 | x18 | y18 | x19 | y19 | x20 | y20 | x21 | y21 | x22 | y22 | x23 | y23 | x24 | y24 | x25 | y25 | x26 | y26 | x27 | y27 | x28 | y28
0 | 2698101.8689 | 1262227.3668 | 2698111.8637 | 1262222.1098
1 | 2698101.8689 | 1262227.3668 | 2698103.6668 | 1262231.6335 | 2698104.2169 | 1262235.2678 | 2698102.5824 | 1262242.491 | 2698099.4044 | 1262251.0008 | 2698095.6898 | 1262255.9766 | 2698088.6687 | 1262259.0516
2 | 2698090.4576 | 1262290.6516 | 2698081.4166 | 1262277.8579 | 2698067.4458 | 1262244.2765 | 2698084.7871 | 1262236.858 | 2698097.0335 | 1262229.9554 | 2698101.8689 | 1262227.3668
3 | 2698101.8689 | 1262227.3668 | 2698097.0335 | 1262229.9554 | 2698087.7897 | 1262212.1209 | 2698078.0408 | 1262208.8343 | 2698066.5699 | 1262201.6939 | 2698057.2259 | 1262193.0764 | 2698053.4455 | 1262183.8506 | 2698050.4599 | 1262165.7752 | 2698051.5811 | 1262165.4157 | 2698047.2069 | 1262143.8367 | 2698040.2959 | 1262142.9881 | 2698033.5845 | 1262132.3793 | 2698037.8769 | 1262125.7339 | 2698045.1226 | 1262118.2145 | 2698050.9228 | 1262110.6156 | 2698051.5434 | 1262105.455 | 2698050.211 | 1262099.0165 | 2698047.3003 | 1262094.1421 | 2698055.939 | 1262094.4077 | 2698063.0182 | 1262095.5704 | 2698066.3592 | 1262094.4916 | 2698069.3738 | 1262092.1953 | 2698077.1275 | 1262095.3931 | 2698091.1153 | 1262097.549 | 2698095.1309 | 1262106.6786 | 2698098.0758 | 1262105.4042 | 2698100.734 | 1262107.7835 | 2698105.2409 | 1262108.6479 | 2698183.9748 | 1262074.4261
4 | 2698090.4576 | 1262290.6516 | 2698103.7733 | 1262276.9723 | 2698100.6048 | 1262274.0174
5 | 2698090.4576 | 1262290.6516 | 2698075.1402 | 1262306.2469
6 | 2698183.9748 | 1262074.4261 | 2698186.5322 | 1262080.151 | 2698194.28 | 1262097.7607 | 2698200.5158 | 1262117.4804 | 2698197.7811 | 1262165.4562
7 | 2698173.0023 | 1262208.765 | 2698153.1118 | 1262223.5693 | 2698135.1201 | 1262238.8388 | 2698100.6048 | 1262274.0174
8 | 2698100.6048 | 1262274.0174 | 2698103.7733 | 1262276.9723 | 2698106.556 | 1262279.565 | 2698108.5587 | 1262277.3965
9 | 2698059.1579 | 1262321.6747 | 2698062.1825 | 1262319.4397 | 2698075.1402 | 1262306.2469
10 | 2698259.6424 | 1262159.4298 | 2698260.9354 | 1262161.4307 | 2698263.2823 | 1262163.0377 | 2698264.9436 | 1262164.1884 | 2698268.6025 | 1262164.8387 | 2698287.7994 | 1262160.0537
11 | 2698287.7994 | 1262160.0537 | 2698308.7159 | 1262197.9013
12 | 2698259.6424 | 1262159.4298 | 2698244.875 | 1262167.9248 | 2698244.2436 | 1262170.0939 | 2698239.5586 | 1262172.8808
13 | 2698108.5587 | 1262277.3965 | 2698118.4177 | 1262266.7846 | 2698130.1785 | 1262254.8269
14 | 2698108.5587 | 1262277.3965 | 2698118.7432 | 1262286.6619 | 2698123.1148 | 1262291.1016
15 | 2698130.1785 | 1262254.8269 | 2698131.7618 | 1262253.2171 | 2698147.7556 | 1262238.0033 | 2698168.411 | 1262222.0553 | 2698175.451 | 1262216.9689
16 | 2698123.1148 | 1262291.1016 | 2698137.0318 | 1262305.236 | 2698139.2967 | 1262308.0631
17 | 2698221.0147 | 1262183.8451 | 2698224.2448 | 1262181.4266 | 2698234.1155 | 1262174.6628 | 2698235.5142 | 1262175.2865 | 2698239.5586 | 1262172.8808
18 | 2698038.2361 | 1262337.135 | 2698059.1579 | 1262321.6747
19 | 2698182.9601 | 1262470.7336 | 2698173.5851 | 1262469.9107 | 2698161.4777 | 1262481.7795
20 | 2698182.9601 | 1262470.7336 | 2698188.9912 | 1262470.5447 | 2698196.7959 | 1262468.3725
21 | 2698044.4525 | 1262640.1083 | 2698053.3705 | 1262622.1303 | 2698062.864 | 1262608.5321 | 2698065.4899 | 1262601.0361 | 2698068.4451 | 1262588.2302 | 2698070.6155 | 1262581.8499 | 2698073.618 | 1262573.0035 | 2698116.2598 | 1262537.0256 | 2698165.0615 | 1262499.4935 | 2698183.4541 | 1262480.005 | 2698199.1716 | 1262473.6829 | 2698196.7959 | 1262468.3725
22 | 2698196.7959 | 1262468.3725 | 2698205.91 | 1262465.8439 | 2698225.2155 | 1262465.7978 | 2698235.3508 | 1262466.8006
23 | 2698044.4525 | 1262640.1083 | 2698013.0365 | 1262616.2348
24 | 2698044.4525 | 1262640.1083 | 2698054.5857 | 1262645.1693 | 2698067.1811 | 1262644.8779 | 2698097.859 | 1262649.1901 | 2698132.4837 | 1262663.1092 | 2698190.0183 | 1262700.3501 | 2698194.9689 | 1262716.2008 | 2698217.0158 | 1262716.6339
25 | 2698272.4117 | 1262466.8937 | 2698249.7995 | 1262468.2303 | 2698235.3508 | 1262466.8006
26 | 2698205.1227 | 1262398.4979 | 2698210.0784 | 1262395.0107 | 2698211.7646 | 1262396.4732 | 2698212.7496 | 1262397.9575 | 2698212.4387 | 1262398.9865 | 2698207.3064 | 1262404.0276 | 2698204.6197 | 1262405.6399 | 2698207.5655 | 1262405.6666 | 2698215.6676 | 1262405.1006 | 2698218.5321 | 1262405.9378 | 2698212.2144 | 1262412.4827
27 | 2698212.2144 | 1262412.4827 | 2698218.3592 | 1262429.4875 | 2698222.8075 | 1262432.0524 | 2698230.6724 | 1262429.6497
28 | 2698205.1227 | 1262398.4979 | 2698188.2081 | 1262368.4592 | 2698157.1349 | 1262330.2456 | 2698155.5685 | 1262328.3736 | 2698146.6236 | 1262317.2086
29 | 2698205.1227 | 1262398.4979 | 2698210.0784 | 1262395.0107 | 2698215.1891 | 1262390.8143 | 2698227.1448 | 1262376.9126 | 2698233.8101 | 1262378.9249 | 2698245.8257 | 1262349.6338 | 2698250.8885 | 1262334.7279 | 2698256.9468 | 1262318.86 | 2698263.9278 | 1262307.3221 | 2698286.8703 | 1262282.5385 | 2698301.9872 | 1262261.1722 | 2698311.4613 | 1262255.1469 | 2698331.2777 | 1262248.4375 | 2698345.3589 | 1262242.2331 | 2698355.9119 | 1262232.0558 | 2698368.5741 | 1262221.4688 | 2698374.7305 | 1262217.846 | 2698394.5101 | 1262206.5657 | 2698400.6955 | 1262204.8227 | 2698407.0422 | 1262205.1619 | 2698415.9862 | 1262209.2585 | 2698421.4024 | 1262217.5109 | 2698428.4379 | 1262230.7833 | 2698441.0207 | 1262263.4306 | 2698447.5968 | 1262296.1335 | 2698452.4873 | 1262314.6745 | 2698455.0382 | 1262323.4797
30 | 2698272.4117 | 1262466.8937 | 2698267.4124 | 1262461.2171 | 2698267.7534 | 1262439.3493 | 2698266.2915 | 1262432.5528 | 2698264.8493 | 1262428.659 | 2698261.1788 | 1262425.084 | 2698255.9186 | 1262423.7733 | 2698249.7011 | 1262423.8367 | 2698230.6724 | 1262429.6497
31 | 2698217.0158 | 1262716.6339 | 2698193.5624 | 1262740.5418 | 2698160.9699 | 1262770.879
32 | 2698455.0382 | 1262323.4797 | 2698463.0761 | 1262351.2029 | 2698453.6078 | 1262355.9714 | 2698447.3696 | 1262356.3679 | 2698445.6854 | 1262357.5075
33 | 2698455.0382 | 1262323.4797 | 2698473.2262 | 1262315.249
34 | 2698445.6854 | 1262357.5075 | 2698444.0673 | 1262352.8656
35 | 2698434.947 | 1262361.1762 | 2698436.0436 | 1262360.4828 | 2698441.1661 | 1262360.5681 | 2698445.6854 | 1262357.5075
36 | 2698445.6854 | 1262357.5075 | 2698447.3696 | 1262356.3679 | 2698453.6078 | 1262355.9714 | 2698463.0761 | 1262351.2029 | 2698468.8904 | 1262371.2717 | 2698469.7579 | 1262382.0727 | 2698473.2506 | 1262391.7833 | 2698465.9453 | 1262395.6315 | 2698459.7071 | 1262396.028 | 2698453.5109 | 1262400.2394 | 2698448.3809 | 1262400.154 | 2698446.919 | 1262401.0637
37 | 2698146.6236 | 1262317.2086 | 2698139.2967 | 1262308.0631
38 | 2698160.9699 | 1262770.879 | 2698126.2892 | 1262803.1599
39 | 2698114.393 | 1262814.233 | 2698124.934 | 1262804.4214
40 | 2698114.393 | 1262814.233 | 2698109.2244 | 1262818.556
41 | 2698124.934 | 1262804.4214 | 2698126.2892 | 1262803.1599
42 | 2698109.2244 | 1262818.556 | 2698097.5759 | 1262828.2989 | 2698095.7732 | 1262830.1415
43 | 2698446.919 | 1262401.0637 | 2698445.6121 | 1262395.8377
44 | 2698439.3204 | 1262404.4289 | 2698441.3756 | 1262404.541 | 2698446.919 | 1262401.0637
45 | 2698439.3204 | 1262404.4289 | 2698437.215 | 1262398.7336
46 | 2698434.947 | 1262361.1762 | 2698430.9487 | 1262357.3844
47 | 2698425.3795 | 1262364.6643 | 2698429.038 | 1262364.8809 | 2698434.947 | 1262361.1762
48 | 2698093.7146 | 1262832.2457 | 2698095.7732 | 1262830.1415
49 | 2698425.3795 | 1262364.6643 | 2698423.6655 | 1262359.8986
50 | 2698175.451 | 1262216.9689 | 2698181.636 | 1262212.5003 | 2698200.7722 | 1262198.651 | 2698208.0256 | 1262193.4005 | 2698214.8442 | 1262188.4652 | 2698221.0147 | 1262183.8451

## bus_geodata
| x | y | coords
0 | 2698111.8637 | 1262222.1098
1 | 2698101.8689 | 1262227.3668
2 | 2698088.6687 | 1262259.0516
3 | 2698090.4576 | 1262290.6516
4 | 2698183.9748 | 1262074.4261
5 | 2698100.6048 | 1262274.0174
6 | 2698075.1402 | 1262306.2469
7 | 2698197.7811 | 1262165.4562
8 | 2698287.7994 | 1262160.0537
9 | 2698259.6424 | 1262159.4298
10 | 2698308.7159 | 1262197.9013
11 | 2698108.5587 | 1262277.3965
12 | 2698130.1785 | 1262254.8269
13 | 2698123.1148 | 1262291.1016
14 | 2698239.5586 | 1262172.8808
15 | 2698173.0023 | 1262208.765
16 | 2698059.1579 | 1262321.6747
17 | 2698038.2361 | 1262337.135
18 | 2698161.4777 | 1262481.7795
19 | 2698182.9601 | 1262470.7336
20 | 2698196.7959 | 1262468.3725
21 | 2698044.4525 | 1262640.1083
22 | 2698235.3508 | 1262466.8006
23 | 2698212.2144 | 1262412.4827
24 | 2698205.1227 | 1262398.4979
25 | 2698230.6724 | 1262429.6497
26 | 2698013.0365 | 1262616.2348
27 | 2698217.0158 | 1262716.6339
28 | 2698455.0382 | 1262323.4797
29 | 2698445.6854 | 1262357.5075
30 | 2698473.2262 | 1262315.249
31 | 2698272.4117 | 1262466.8937
32 | 2698146.6236 | 1262317.2086
33 | 2698160.9699 | 1262770.879
34 | 2698114.393 | 1262814.233
35 | 2698124.934 | 1262804.4214
36 | 2698109.2244 | 1262818.556
37 | 2698446.919 | 1262401.0637
38 | 2698445.6121 | 1262395.8377
39 | 2698439.3204 | 1262404.4289
40 | 2698444.0673 | 1262352.8656
41 | 2698434.947 | 1262361.1762
42 | 2698139.2967 | 1262308.0631
43 | 2698126.2892 | 1262803.1599
44 | 2698095.7732 | 1262830.1415
45 | 2698093.7146 | 1262832.2457
46 | 2698430.9487 | 1262357.3844
47 | 2698425.3795 | 1262364.6643
48 | 2698437.215 | 1262398.7336
49 | 2698175.451 | 1262216.9689
50 | 2698221.0147 | 1262183.8451
51 | 2698423.6655 | 1262359.8986
52 | 2698203.3502 | 1262399.0579

## line_std_types
| c_nf_per_km | r_ohm_per_km | x_ohm_per_km | max_i_ka | type | q_mm2 | alpha | voltage_rating
NAYY 4x50 SE | 210 | 0.642 | 0.083 | 0.142 | cs | 50 | 0.00403 | LV
NAYY 4x120 SE | 264 | 0.225 | 0.08 | 0.242 | cs | 120 | 0.00403 | LV
NAYY 4x150 SE | 261 | 0.208 | 0.08 | 0.27 | cs | 150 | 0.00403 | LV
NA2XS2Y 1x95 RM/25 12/20 kV | 216 | 0.313 | 0.132 | 0.252 | cs | 95 | 0.00403 | MV
NA2XS2Y 1x185 RM/25 12/20 kV | 273 | 0.161 | 0.117 | 0.362 | cs | 185 | 0.00403 | MV
NA2XS2Y 1x240 RM/25 12/20 kV | 304 | 0.122 | 0.112 | 0.421 | cs | 240 | 0.00403 | MV
NA2XS2Y 1x95 RM/25 6/10 kV | 315 | 0.313 | 0.123 | 0.249 | cs | 95 | 0.00403 | MV
NA2XS2Y 1x185 RM/25 6/10 kV | 406 | 0.161 | 0.11 | 0.358 | cs | 185 | 0.00403 | MV
NA2XS2Y 1x240 RM/25 6/10 kV | 456 | 0.122 | 0.105 | 0.416 | cs | 240 | 0.00403 | MV
NA2XS2Y 1x150 RM/25 12/20 kV | 250 | 0.206 | 0.116 | 0.319 | cs | 150 | 0.00403 | MV
NA2XS2Y 1x120 RM/25 12/20 kV | 230 | 0.253 | 0.119 | 0.283 | cs | 120 | 0.00403 | MV
NA2XS2Y 1x70 RM/25 12/20 kV | 190 | 0.443 | 0.132 | 0.22 | cs | 70 | 0.00403 | MV
NA2XS2Y 1x150 RM/25 6/10 kV | 360 | 0.206 | 0.11 | 0.315 | cs | 150 | 0.00403 | MV
NA2XS2Y 1x120 RM/25 6/10 kV | 340 | 0.253 | 0.113 | 0.28 | cs | 120 | 0.00403 | MV
NA2XS2Y 1x70 RM/25 6/10 kV | 280 | 0.443 | 0.123 | 0.217 | cs | 70 | 0.00403 | MV
N2XS(FL)2Y 1x120 RM/35 64/110 kV | 112 | 0.153 | 0.166 | 0.366 | cs | 120 | 0.00393 | HV
N2XS(FL)2Y 1x185 RM/35 64/110 kV | 125 | 0.099 | 0.156 | 0.457 | cs | 185 | 0.00393 | HV
N2XS(FL)2Y 1x240 RM/35 64/110 kV | 135 | 0.075 | 0.149 | 0.526 | cs | 240 | 0.00393 | HV
N2XS(FL)2Y 1x300 RM/35 64/110 kV | 144 | 0.06 | 0.144 | 0.588 | cs | 300 | 0.00393 | HV
15-AL1/3-ST1A 0.4 | 11 | 1.8769 | 0.35 | 0.105 | ol | 16 | 0.00403 | LV
24-AL1/4-ST1A 0.4 | 11.25 | 1.2012 | 0.335 | 0.14 | ol | 24 | 0.00403 | LV
48-AL1/8-ST1A 0.4 | 12.2 | 0.5939 | 0.3 | 0.21 | ol | 48 | 0.00403 | LV
94-AL1/15-ST1A 0.4 | 13.2 | 0.306 | 0.29 | 0.35 | ol | 94 | 0.00403 | LV
34-AL1/6-ST1A 10.0 | 9.7 | 0.8342 | 0.36 | 0.17 | ol | 34 | 0.00403 | MV
48-AL1/8-ST1A 10.0 | 10.1 | 0.5939 | 0.35 | 0.21 | ol | 48 | 0.00403 | MV
70-AL1/11-ST1A 10.0 | 10.4 | 0.4132 | 0.339 | 0.29 | ol | 70 | 0.00403 | MV
94-AL1/15-ST1A 10.0 | 10.75 | 0.306 | 0.33 | 0.35 | ol | 94 | 0.00403 | MV
122-AL1/20-ST1A 10.0 | 11.1 | 0.2376 | 0.323 | 0.41 | ol | 122 | 0.00403 | MV
149-AL1/24-ST1A 10.0 | 11.25 | 0.194 | 0.315 | 0.47 | ol | 149 | 0.00403 | MV
34-AL1/6-ST1A 20.0 | 9.15 | 0.8342 | 0.382 | 0.17 | ol | 34 | 0.00403 | MV
48-AL1/8-ST1A 20.0 | 9.5 | 0.5939 | 0.372 | 0.21 | ol | 48 | 0.00403 | MV
70-AL1/11-ST1A 20.0 | 9.7 | 0.4132 | 0.36 | 0.29 | ol | 70 | 0.00403 | MV
94-AL1/15-ST1A 20.0 | 10 | 0.306 | 0.35 | 0.35 | ol | 94 | 0.00403 | MV
122-AL1/20-ST1A 20.0 | 10.3 | 0.2376 | 0.344 | 0.41 | ol | 122 | 0.00403 | MV
149-AL1/24-ST1A 20.0 | 10.5 | 0.194 | 0.337 | 0.47 | ol | 149 | 0.00403 | MV
184-AL1/30-ST1A 20.0 | 10.75 | 0.1571 | 0.33 | 0.535 | ol | 184 | 0.00403 | MV
243-AL1/39-ST1A 20.0 | 11 | 0.1188 | 0.32 | 0.645 | ol | 243 | 0.00403 | MV
48-AL1/8-ST1A 110.0 | 8 | 0.5939 | 0.46 | 0.21 | ol | 48 | 0.00403 | HV
70-AL1/11-ST1A 110.0 | 8.4 | 0.4132 | 0.45 | 0.29 | ol | 70 | 0.00403 | HV
94-AL1/15-ST1A 110.0 | 8.65 | 0.306 | 0.44 | 0.35 | ol | 94 | 0.00403 | HV
122-AL1/20-ST1A 110.0 | 8.5 | 0.2376 | 0.43 | 0.41 | ol | 122 | 0.00403 | HV
149-AL1/24-ST1A 110.0 | 8.75 | 0.194 | 0.41 | 0.47 | ol | 149 | 0.00403 | HV
184-AL1/30-ST1A 110.0 | 8.8 | 0.1571 | 0.4 | 0.535 | ol | 184 | 0.00403 | HV
243-AL1/39-ST1A 110.0 | 9 | 0.1188 | 0.39 | 0.645 | ol | 243 | 0.00403 | HV
305-AL1/39-ST1A 110.0 | 9.2 | 0.0949 | 0.38 | 0.74 | ol | 305 | 0.00403 | HV
490-AL1/64-ST1A 110.0 | 9.75 | 0.059 | 0.37 | 0.96 | ol | 490 | 0.00403 | HV
679-AL1/86-ST1A 110.0 | 9.95 | 0.042 | 0.36 | 1.15 | ol | 679 | 0.00403 | HV
490-AL1/64-ST1A 220.0 | 10 | 0.059 | 0.285 | 0.96 | ol | 490 | 0.00403 | HV
679-AL1/86-ST1A 220.0 | 11.7 | 0.042 | 0.275 | 1.15 | ol | 679 | 0.00403 | HV
490-AL1/64-ST1A 380.0 | 11 | 0.059 | 0.253 | 0.96 | ol | 490 | 0.00403 | HV
679-AL1/86-ST1A 380.0 | 14.6 | 0.042 | 0.25 | 1.15 | ol | 679 | 0.00403 | HV

## trafo_std_types
| i0_percent | pfe_kw | vkr_percent | sn_mva | vn_lv_kv | vn_hv_kv | vk_percent | shift_degree | vector_group | tap_side | tap_neutral | tap_min | tap_max | tap_step_degree | tap_step_percent | tap_phase_shifter
160 MVA 380/110 kV | 0.06 | 60 | 0.25 | 160 | 110 | 380 | 12.2 | 0 | Yy0 | hv | 0 | -9 | 9 | 0 | 1.5 | FALSE
100 MVA 220/110 kV | 0.06 | 55 | 0.26 | 100 | 110 | 220 | 12 | 0 | Yy0 | hv | 0 | -9 | 9 | 0 | 1.5 | FALSE
63 MVA 110/20 kV | 0.04 | 22 | 0.32 | 63 | 20 | 110 | 18 | 150 | YNd5 | hv | 0 | -9 | 9 | 0 | 1.5 | FALSE
40 MVA 110/20 kV | 0.05 | 18 | 0.34 | 40 | 20 | 110 | 16.2 | 150 | YNd5 | hv | 0 | -9 | 9 | 0 | 1.5 | FALSE
25 MVA 110/20 kV | 0.07 | 14 | 0.41 | 25 | 20 | 110 | 12 | 150 | YNd5 | hv | 0 | -9 | 9 | 0 | 1.5 | FALSE
63 MVA 110/10 kV | 0.04 | 22 | 0.32 | 63 | 10 | 110 | 18 | 150 | YNd5 | hv | 0 | -9 | 9 | 0 | 1.5 | FALSE
40 MVA 110/10 kV | 0.05 | 18 | 0.34 | 40 | 10 | 110 | 16.2 | 150 | YNd5 | hv | 0 | -9 | 9 | 0 | 1.5 | FALSE
25 MVA 110/10 kV | 0.07 | 14 | 0.41 | 25 | 10 | 110 | 12 | 150 | YNd5 | hv | 0 | -9 | 9 | 0 | 1.5 | FALSE
0.25 MVA 20/0.4 kV | 0.32 | 0.8 | 1.44 | 0.25 | 0.4 | 20 | 6 | 150 | Yzn5 | hv | 0 | -2 | 2 | 0 | 2.5 | FALSE
0.4 MVA 20/0.4 kV | 0.3375 | 1.35 | 1.425 | 0.4 | 0.4 | 20 | 6 | 150 | Dyn5 | hv | 0 | -2 | 2 | 0 | 2.5 | FALSE
0.63 MVA 20/0.4 kV | 0.2619 | 1.65 | 1.206 | 0.63 | 0.4 | 20 | 6 | 150 | Dyn5 | hv | 0 | -2 | 2 | 0 | 2.5 | FALSE
0.25 MVA 10/0.4 kV | 0.24 | 0.6 | 1.2 | 0.25 | 0.4 | 10 | 4 | 150 | Dyn5 | hv | 0 | -2 | 2 | 0 | 2.5 | FALSE
0.4 MVA 10/0.4 kV | 0.2375 | 0.95 | 1.325 | 0.4 | 0.4 | 10 | 4 | 150 | Dyn5 | hv | 0 | -2 | 2 | 0 | 2.5 | FALSE
0.63 MVA 10/0.4 kV | 0.1873 | 1.18 | 1.0794 | 0.63 | 0.4 | 10 | 4 | 150 | Dyn5 | hv | 0 | -2 | 2 | 0 | 2.5 | FALSE

## trafo3w_std_types
| sn_hv_mva | sn_mv_mva | sn_lv_mva | vn_hv_kv | vn_mv_kv | vn_lv_kv | vk_hv_percent | vk_mv_percent | vk_lv_percent | vkr_hv_percent | vkr_mv_percent | vkr_lv_percent | pfe_kw | i0_percent | shift_mv_degree | shift_lv_degree | vector_group | tap_side | tap_neutral | tap_min | tap_max | tap_step_percent
63/25/38 MVA 110/20/10 kV | 63 | 25 | 38 | 110 | 20 | 10 | 10.4 | 10.4 | 10.4 | 0.28 | 0.32 | 0.35 | 35 | 0.89 | 0 | 0 | YN0yn0yn0 | hv | 0 | -10 | 10 | 1.2
63/25/38 MVA 110/10/10 kV | 63 | 25 | 38 | 110 | 10 | 10 | 10.4 | 10.4 | 10.4 | 0.28 | 0.32 | 0.35 | 35 | 0.89 | 0 | 0 | YN0yn0yn0 | hv | 0 | -10 | 10 | 1.2

## fuse_std_types
| fuse_type | i_rated_a | t_avg | t_min | t_total | x_avg | x_min | x_total
HV 100A | HV 100A | 100 | 0 | [10.0, 3.64, 0.854, 0.281, 0.1, 0.0531, 0.022, 0.01] | [10.0, 4.267, 1.21, 0.403, 0.1, 0.058, 0.022, 0.01] | 0 | [300.0, 350.0, 450.0, 550.0, 700.0, 850.0, 1200.0, 1752.0] | [600.0, 700.0, 900.0, 1150.0, 1665.0, 2000.0, 3000.0, 4313.0]
HV 10A | HV 10A | 10 | 0 | [10.0, 1675.0, 0.344, 0.156, 0.1, 0.0417, 0.0171, 0.01] | [10.0, 1.3, 0.3, 0.155, 0.1, 0.0555, 0.023, 0.01] | 0 | [30.0, 32.0, 35.0, 37.0, 39.0, 50.0, 70.0, 88.0] | [60.0, 70.0, 80.0, 87.0, 94.0, 110.0, 150.0, 216.0]
HV 125A | HV 125A | 125 | 0 | [10.0, 1.82, 0.344, 0.1, 0.0467, 0.0269, 0.01] | [10.0, 2.478, 0.426, 0.1, 0.0427, 0.0211, 0.01] | 0 | [375.0, 500.0, 700.0, 925.0, 1200.0, 1500.0, 2341.0] | [750.0, 1000.0, 1500.0, 2200.0, 3000.0, 4000.0, 5765.0]
HV 160A | HV 160A | 160 | 0 | [10.0, 4.15, 1.03, 0.198, 0.1, 0.051, 0.0172, 0.01] | [10.0, 2.3, 0.734, 0.274, 0.1, 0.046, 0.0177, 0.01] | 0 | [480.0, 550.0, 700.0, 1000.0, 1260.0, 1600.0, 2500.0, 3227.0] | [960.0, 1300.0, 1700.0, 2200.0, 2996.0, 4000.0, 6000.0, 7946.0]
HV 16A | HV 16A | 16 | 0 | [10.0, 0.352, 0.164, 0.1, 0.0649, 0.0342, 0.01] | [10.0, 2.34, 0.722, 0.181, 0.1, 0.055, 0.0296, 0.01] | 0 | [48.0, 60.0, 65.0, 71.0, 80.0, 100.0, 162.0] | [96.0, 110.0, 125.0, 150.0, 168.0, 200.0, 250.0, 398.0]
HV 200A | HV 200A | 200 | 0 | [10.0, 4.267, 1.21, 0.403, 0.1, 0.058, 0.022, 0.01] | [10.0, 3.73, 1.654, 0.328, 0.1, 0.0531, 0.019, 0.01] | 0 | [600.0, 700.0, 900.0, 1150.0, 1665.0, 2000.0, 3000.0, 4313.0] | [1200.0, 1500.0, 1800.0, 2700.0, 3960.0, 5000.0, 7500.0, 10620.0]
HV 20A | HV 20A | 20 | 0 | [10.0, 1.3, 0.3, 0.155, 0.1, 0.0555, 0.023, 0.01] | [10.0, 1.3, 0.161, 0.1, 0.0611, 0.0399, 0.0141, 0.01] | 0 | [60.0, 70.0, 80.0, 87.0, 94.0, 110.0, 150.0, 216.0] | [120.0, 150.0, 200.0, 223.0, 260.0, 300.0, 450.0, 532.0]
HV 25A | HV 25A | 25 | 0 | [10.0, 2.512, 0.833, 0.299, 0.1, 0.0372, 0.0223, 0.01] | [10.0, 3.125, 0.597, 0.198, 0.1, 0.0378, 0.022, 0.01] | 0 | [75.0, 82.0, 90.0, 100.0, 124.0, 170.0, 200.0, 289.0] | [150.0, 170.0, 210.0, 250.0, 294.0, 400.0, 500.0, 711.0]
HV 31.5A | HV 31.5A | 31.5 | 0 | [10.0, 2.34, 0.722, 0.181, 0.1, 0.055, 0.0296, 0.01] | [10.0, 2.84, 0.368, 0.164, 0.1, 0.0621, 0.0378, 0.0195, 0.01] | 0 | [95.0, 110.0, 125.0, 150.0, 165.0, 200.0, 250.0, 390.0] | [189.0, 220.0, 300.0, 350.0, 393.0, 450.0, 530.0, 700.0, 960.0]
HV 40A | HV 40A | 40 | 0 | [10.0, 1.3, 0.161, 0.1, 0.0611, 0.0399, 0.0141, 0.01] | [10.0, 2.05, 0.369, 0.198, 0.1, 0.051, 0.0298, 0.01] | 0 | [120.0, 150.0, 200.0, 223.0, 260.0, 300.0, 450.0, 532.0] | [240.0, 300.0, 400.0, 450.0, 530.0, 650.0, 800.0, 1311.0]
HV 50A | HV 50A | 50 | 0 | [10.0, 3.215, 0.597, 0.198, 0.1, 0.0378, 0.022, 0.01] | [10.0, 3.64, 0.854, 0.281, 0.1, 0.0531, 0.022, 0.01] | 0 | [150.0, 170.0, 210.0, 250.0, 294.0, 400.0, 500.0, 711.0] | [300.0, 350.0, 450.0, 550.0, 700.0, 850.0, 1200.0, 1752.0]
HV 6.3A | HV 6.3A | 6.3 | 0 | [10.0, 1.39, 0.344, 0.168, 0.1, 0.056, 0.0263, 0.01] | [10.0, 1.711, 0.516, 0.198, 0.1, 0.0634, 0.0303, 0.01] | 0 | [19.0, 19.5, 20.4, 20.8, 22.0, 25.0, 32.0, 48.0] | [38.0, 40.0, 43.0, 48.0, 53.0, 60.0, 75.0, 118.0]
HV 63A | HV 63A | 63 | 0 | [10.0, 2.84, 0.368, 0.164, 0.1, 0.0621, 0.0378, 0.0195, 0.01] | [10.0, 1.82, 0.344, 0.1, 0.0467, 0.0269, 0.01] | 0 | [189.0, 220.0, 300.0, 350.0, 393.0, 450.0, 530.0, 700.0, 961.0] | [378.0, 500.0, 700.0, 934.0, 1200.0, 1500.0, 2366.0]
HV 80A | HV 80A | 80 | 0 | [10.0, 2.05, 0.369, 0.198, 0.1, 0.051, 0.0298, 0.01] | [10.0, 4.15, 1.03, 0.198, 0.1, 0.051, 0.0172, 0.01] | 0 | [240.0, 300.0, 400.0, 450.0, 530.0, 650.0, 800.0, 1311.0] | [480.0, 550.0, 700.0, 1000.0, 1260.0, 1600.0, 2500.0, 3227.0]
Siemens NH-1-100 | Siemens NH-1-100 | 100 | [5400.0, 2000.0, 400.0, 20.0, 1.0, 0.2, 0.012, 0.004] | 0 | 0 | [150.0, 190.0, 250.0, 430.0, 900.0, 1250.0, 2700.0, 3600.0] | 0 | 0
Siemens NH-1-125 | Siemens NH-1-125 | 125 | [4800.0, 120.0, 7.0, 0.1, 0.004] | 0 | 0 | [180.0, 400.0, 740.0, 2000.0, 4250.0] | 0 | 0
Siemens NH-1-16 | Siemens NH-1-16 | 16 | [4000.0, 400.0, 2.0, 0.1, 0.04, 0.01] | 0 | 0 | [26.0, 35.0, 75.0, 150.0, 200.0, 300.0] | 0 | 0
Siemens NH-1-160 | Siemens NH-1-160 | 160 | [4800.0, 120.0, 7.0, 0.1, 0.004] | 0 | 0 | [210.0, 500.0, 900.0, 2300.0, 5000.0] | 0 | 0
Siemens NH-1-25 | Siemens NH-1-25 | 25 | [4000.0, 1000.0, 10.0, 0.2, 0.02, 0.01] | 0 | 0 | [40.0, 50.0, 100.0, 210.0, 400.0, 500.0] | 0 | 0
Siemens NH-1-50 | Siemens NH-1-50 | 50 | [4000.0, 40.0, 4.0, 1.0, 0.02, 0.01] | 0 | 0 | [86.0, 200.0, 300.0, 400.0, 1000.0, 1280.0] | 0 | 0
Siemens NH-1-63 | Siemens NH-1-63 | 63 | [4000.0, 100.0, 10.0, 2.0, 0.04, 0.01] | 0 | 0 | [100.0, 200.0, 300.0, 400.0, 1000.0, 1500.0] | 0 | 0
Siemens NH-1-80 | Siemens NH-1-80 | 80 | [4800.0, 120.0, 7.0, 0.1, 0.01] | 0 | 0 | [150.58, 250.0, 450.0, 1150.0, 2470.0] | 0 | 0
Siemens NH-2-1000 | Siemens NH-2-1000 | 1000 | [4800.0, 120.0, 7.0, 0.1, 0.004] | 0 | 0 | [1900.0, 3500.0, 8400.0, 24000.0, 52000.0] | 0 | 0
Siemens NH-2-200 | Siemens NH-2-200 | 200 | [4800.0, 120.0, 7.0, 0.1, 0.004] | 0 | 0 | [280.0, 650.0, 1200.0, 3000.0, 7000.0] | 0 | 0
Siemens NH-2-224 | Siemens NH-2-224 | 224 | [4800.0, 120.0, 7.0, 0.2, 0.04, 0.004] | 0 | 0 | [400.0, 750.0, 1453.0, 3025.0, 4315.0, 7600.0] | 0 | 0
Siemens NH-2-250 | Siemens NH-2-250 | 250 | [4800.0, 120.0, 7.0, 0.1, 0.004] | 0 | 0 | [450.0, 800.0, 1650.0, 4000.0, 8500.0] | 0 | 0
Siemens NH-2-315 | Siemens NH-2-315 | 315 | [4800.0, 120.0, 7.0, 0.1, 0.004] | 0 | 0 | [550.0, 920.0, 1900.0, 5000.0, 11000.0] | 0 | 0
Siemens NH-2-355 | Siemens NH-2-355 | 355 | [4800.0, 120.0, 6.0, 0.1, 0.004] | 0 | 0 | [650.0, 1116.27, 2350.0, 5840.0, 12790.0] | 0 | 0
Siemens NH-2-400 | Siemens NH-2-400 | 400 | [4800.0, 120.0, 7.0, 0.1, 0.004] | 0 | 0 | [720.0, 1350.0, 2800.0, 6500.0, 15000.0] | 0 | 0
Siemens NH-2-425 | Siemens NH-2-425 | 425 | [4800.0, 120.0, 7.0, 0.1, 0.004] | 0 | 0 | [850.0, 1500.0, 3050.0, 7500.0, 16500.0] | 0 | 0
Siemens NH-2-630 | Siemens NH-2-630 | 630 | [4800.0, 120.0, 7.0, 0.1, 0.004] | 0 | 0 | [1200.0, 2000.0, 4800.0, 12000.0, 26000.0] | 0 | 0

## res_bus
| vm_pu | va_degree | p_mw | q_mvar
0 | 0.98681 | -0.25354 | 0.0039224 | 0.00098304
1 | 0.98685 | -0.25275 | 0 | 0
2 | 0.98683 | -0.25312 | 0.00054354 | 0.00013622
3 | 0.98765 | -0.23716 | 0 | 0
4 | 0.98528 | -0.28342 | 0 | 0
5 | 0.98885 | -0.21377 | 0 | 0
6 | 0.98672 | -0.25526 | 0.013444 | 0.0033695
7 | 0.98483 | -0.29215 | 0.0051568 | 0.0012924
8 | 0.9883 | -0.22466 | 0 | 0
9 | 0.98835 | -0.22363 | 0 | 0
10 | 0.98822 | -0.22612 | 0.0018818 | 0.00047161
11 | 0.98948 | -0.20172 | 0 | 0
12 | 0.98921 | -0.20686 | 0.00063691 | 0.00015962
13 | 0.99077 | -0.17675 | 0.0017984 | 0.00045073
14 | 0.98839 | -0.2228 | 0.0015495 | 0.00038833
15 | 0.9884 | -0.22259 | 0.005066 | 0.0012697
16 | 0.98605 | -0.26835 | 0.017554 | 0.0043994
17 | 0.98568 | -0.27549 | 0.015299 | 0.0038343
18 | 0.98024 | -0.38074 | 0.052901 | 0.013258
19 | 0.98153 | -0.35547 | 0 | 0
20 | 0.98222 | -0.34199 | 0 | 0
21 | 0.98125 | -0.36102 | 0 | 0
22 | 0.98429 | -0.30177 | 0.036182 | 0.009068
23 | 0.99657 | -0.065186 | 0 | 0
24 | 1 | 0 | -0.2601 | -0.065891
25 | 0.99416 | -0.11138 | 0.073581 | 0.018441
26 | 0.98121 | -0.36187 | 0.0011899 | 0.00029821
27 | 0.98067 | -0.37248 | 0 | 0
28 | 0.99459 | -0.10409 | 0 | 0
29 | 0.9941 | -0.11355 | 0 | 0
30 | 0.99454 | -0.10501 | 0.002615 | 0.00065537
31 | 0.98749 | -0.23948 | 0 | 0
32 | 0.99311 | -0.13165 | 0.0016305 | 0.00040864
33 | 0.98044 | -0.37697 | 0.0001557 | 3.9021e-05
34 | 0.98027 | -0.38034 | 0 | 0
35 | 0.98031 | -0.37965 | 0.00022191 | 5.5615e-05
36 | 0.98025 | -0.38066 | 0.00035717 | 8.9516e-05
37 | 0.99371 | -0.12107 | 0 | 0
38 | 0.9937 | -0.12126 | 0.0019885 | 0.00049837
39 | 0.99369 | -0.12149 | 0 | 0
40 | 0.99409 | -0.1137 | 0.0018247 | 0.0004573
41 | 0.99405 | -0.11452 | 0 | 0
42 | 0.99232 | -0.14679 | 0.00098879 | 0.00024781
43 | 0.98031 | -0.37955 | 0.00014647 | 3.6708e-05
44 | 0.98022 | -0.3814 | 0.0017296 | 0.00043348
45 | 0.98022 | -0.38143 | 0.00055356 | 0.00013873
46 | 0.99404 | -0.11471 | 0.0019886 | 0.0004984
47 | 0.99402 | -0.11502 | 0 | 0
48 | 0.99367 | -0.12179 | 0.0027614 | 0.00069207
49 | 0.98875 | -0.21591 | 0.0030849 | 0.00077315
50 | 0.98846 | -0.22144 | 0.0020666 | 0.00051793
51 | 0.99401 | -0.11526 | 0.0026658 | 0.0006681
52 | 0.99998 | 149.9956 | 0 | 0

## res_line
| p_from_mw | q_from_mvar | p_to_mw | q_to_mvar | pl_mw | ql_mvar | i_from_ka | i_to_ka | i_ka | vm_from_pu | va_from_degree | vm_to_pu | va_to_degree | loading_percent
0 | -0.0039224 | -0.00098304 | 0.0039225 | 0.00098299 | 1.4815e-07 | -4.9467e-08 | 0.0059146 | 0.0059145 | 0.0059146 | 0.98681 | -0.25354 | 0.98685 | -0.25275 | 1.6249
1 | 0.00054355 | 0.00013574 | -0.00054354 | -0.00013622 | 9.7311e-09 | -4.8743e-07 | 0.00081942 | 0.00081959 | 0.00081959 | 0.98685 | -0.25275 | 0.98683 | -0.25312 | 0.22516
2 | -0.0096326 | -0.0024119 | 0.0096397 | 0.0024153 | 7.1538e-06 | 3.4219e-06 | 0.014524 | 0.014523 | 0.014524 | 0.98685 | -0.25275 | 0.98765 | -0.23716 | 3.99
3 | 0.0051665 | 0.0012932 | -0.0051589 | -0.0012926 | 7.5399e-06 | 5.9949e-07 | 0.0077897 | 0.0077912 | 0.0077912 | 0.98685 | -0.25275 | 0.98528 | -0.28342 | 2.1404
4 | -0.056003 | -0.01406 | 0.056065 | 0.014099 | 6.2544e-05 | 3.9728e-05 | 0.084384 | 0.084384 | 0.084384 | 0.98765 | -0.23716 | 0.98885 | -0.21377 | 23.1823
5 | 0.046363 | 0.011644 | -0.046323 | -0.011619 | 4.0007e-05 | 2.5325e-05 | 0.069861 | 0.069861 | 0.069861 | 0.98765 | -0.23716 | 0.98672 | -0.25526 | 19.1925
6 | 0.0051589 | 0.0012926 | -0.0051568 | -0.0012924 | 2.1454e-06 | 1.7334e-07 | 0.0077912 | 0.0077916 | 0.0077916 | 0.98528 | -0.28342 | 0.98483 | -0.29215 | 2.1405
7 | 0.0050681 | 0.0012698 | -0.005066 | -0.0012697 | 2.1271e-06 | 1.1085e-07 | 0.0076263 | 0.0076267 | 0.0076267 | 0.98885 | -0.21377 | 0.9884 | -0.22259 | 2.0953
8 | -0.061133 | -0.015369 | 0.061169 | 0.015392 | 3.52e-05 | 2.2386e-05 | 0.09201 | 0.09201 | 0.09201 | 0.98885 | -0.21377 | 0.98948 | -0.20172 | 25.2774
9 | 0.032879 | 0.0082496 | -0.032858 | -0.0082368 | 2.0518e-05 | 1.2847e-05 | 0.049586 | 0.049586 | 0.049586 | 0.98672 | -0.25526 | 0.98605 | -0.26835 | 13.6226
10 | -0.0018819 | -0.00047114 | 0.001882 | 0.00047081 | 9.2555e-08 | -3.3479e-07 | 0.0028333 | 0.0028331 | 0.0028333 | 0.9883 | -0.22466 | 0.98835 | -0.22363 | 0.77837
11 | 0.0018819 | 0.00047114 | -0.0018818 | -0.00047161 | 1.3018e-07 | -4.7076e-07 | 0.0028333 | 0.0028335 | 0.0028335 | 0.9883 | -0.22466 | 0.98822 | -0.22612 | 0.77842
12 | -0.001882 | -0.00047081 | 0.0018821 | 0.00047054 | 7.4484e-08 | -2.6948e-07 | 0.0028331 | 0.002833 | 0.0028331 | 0.98835 | -0.22363 | 0.98839 | -0.2228 | 0.77833
13 | 0.0092275 | 0.0023123 | -0.0092253 | -0.0023112 | 2.2571e-06 | 1.0432e-06 | 0.013877 | 0.013877 | 0.013877 | 0.98948 | -0.20172 | 0.98921 | -0.20686 | 3.8123
14 | -0.070396 | -0.017704 | 0.07048 | 0.017757 | 8.4086e-05 | 5.3558e-05 | 0.10589 | 0.10589 | 0.10589 | 0.98948 | -0.20172 | 0.99077 | -0.17675 | 29.0897
15 | 0.0085884 | 0.0021516 | -0.0085847 | -0.00215 | 3.6997e-06 | 1.6093e-06 | 0.012919 | 0.012919 | 0.012919 | 0.98921 | -0.20686 | 0.98875 | -0.21591 | 3.5492
16 | -0.072279 | -0.018208 | 0.072382 | 0.018274 | 0.00010373 | 6.6082e-05 | 0.10859 | 0.10859 | 0.10859 | 0.99077 | -0.17675 | 0.99232 | -0.14679 | 29.8317
17 | -0.0034315 | -0.00085887 | 0.0034317 | 0.00085873 | 2.2253e-07 | -1.4262e-07 | 0.0051657 | 0.0051656 | 0.0051657 | 0.98839 | -0.2228 | 0.98846 | -0.22144 | 1.4192
18 | 0.015304 | 0.0038373 | -0.015299 | -0.0038343 | 5.2037e-06 | 2.9987e-06 | 0.023096 | 0.023096 | 0.023096 | 0.98605 | -0.26835 | 0.98568 | -0.27549 | 6.3451
19 | -0.052901 | -0.013258 | 0.052965 | 0.013299 | 6.3759e-05 | 4.0473e-05 | 0.080304 | 0.080304 | 0.080304 | 0.98024 | -0.38074 | 0.98153 | -0.35547 | 22.0615
20 | -0.052965 | -0.013299 | 0.052999 | 0.01332 | 3.4085e-05 | 2.1636e-05 | 0.080304 | 0.080304 | 0.080304 | 0.98153 | -0.35547 | 0.98222 | -0.34199 | 22.0614
21 | 0.0043613 | 0.0010876 | -0.0043573 | -0.0010881 | 3.9391e-06 | -5.2289e-07 | 0.0066051 | 0.0066062 | 0.0066062 | 0.98222 | -0.34199 | 0.98125 | -0.36102 | 1.8149
22 | -0.05736 | -0.014408 | 0.05747 | 0.014478 | 0.00011032 | 7.011e-05 | 0.086909 | 0.086908 | 0.086909 | 0.98222 | -0.34199 | 0.98429 | -0.30177 | 23.876
23 | 0.0011899 | 0.00029774 | -0.0011899 | -0.00029821 | 4.8081e-08 | -4.6668e-07 | 0.0018043 | 0.0018044 | 0.0018044 | 0.98125 | -0.36102 | 0.98121 | -0.36187 | 0.49573
24 | 0.0031674 | 0.00079034 | -0.0031657 | -0.00079176 | 1.7247e-06 | -1.4137e-06 | 0.004802 | 0.0048029 | 0.0048029 | 0.98125 | -0.36102 | 0.98067 | -0.37248 | 1.3195
25 | -0.093652 | -0.023546 | 0.093931 | 0.023724 | 0.00027951 | 0.00017841 | 0.14161 | 0.14161 | 0.14161 | 0.98429 | -0.30177 | 0.98749 | -0.23948 | 38.903
26 | -0.16847 | -0.042774 | 0.169 | 0.043113 | 0.00053024 | 0.00033818 | 0.25174 | 0.25174 | 0.25174 | 0.99657 | -0.065186 | 1 | 0 | 34.5795
27 | 0.16847 | 0.042774 | -0.16809 | -0.042536 | 0.00037357 | 0.00023827 | 0.25174 | 0.25174 | 0.25174 | 0.99657 | -0.065186 | 0.99416 | -0.11138 | 34.5795
28 | 0.075532 | 0.019269 | -0.075055 | -0.018965 | 0.00047696 | 0.00030395 | 0.11251 | 0.11251 | 0.11251 | 1 | 0 | 0.99311 | -0.13165 | 30.9102
29 | 0.01392 | 0.0035101 | -0.013851 | -0.0034715 | 6.9017e-05 | 3.8578e-05 | 0.020721 | 0.020723 | 0.020723 | 1 | 0 | 0.99459 | -0.10409 | 5.6932
30 | 0.094512 | 0.024095 | -0.093931 | -0.023724 | 0.00058051 | 0.00037053 | 0.14161 | 0.14161 | 0.14161 | 0.99416 | -0.11138 | 0.98749 | -0.23948 | 38.903
31 | 0.0031657 | 0.00079176 | -0.003165 | -0.00079231 | 6.7492e-07 | -5.5217e-07 | 0.0048029 | 0.0048032 | 0.0048032 | 0.98067 | -0.37248 | 0.98044 | -0.37697 | 1.3196
32 | 0.011236 | 0.0028163 | -0.011231 | -0.0028137 | 5.0604e-06 | 2.6193e-06 | 0.016811 | 0.016811 | 0.016811 | 0.99459 | -0.10409 | 0.9941 | -0.11355 | 4.6184
33 | 0.0026151 | 0.00065518 | -0.002615 | -0.00065537 | 1.1459e-07 | -1.8573e-07 | 0.0039124 | 0.0039125 | 0.0039125 | 0.99459 | -0.10409 | 0.99454 | -0.10501 | 1.0748
34 | 0.0018247 | 0.00045725 | -0.0018247 | -0.0004573 | 1.3746e-08 | -5.4911e-08 | 0.0027312 | 0.0027313 | 0.0027313 | 0.9941 | -0.11355 | 0.99409 | -0.1137 | 0.75034
35 | 0.0046547 | 0.0011663 | -0.0046545 | -0.0011663 | 2.1572e-07 | -1.5567e-08 | 0.0069673 | 0.0069674 | 0.0069674 | 0.9941 | -0.11355 | 0.99405 | -0.11452 | 1.9141
36 | 0.0047517 | 0.0011902 | -0.00475 | -0.0011903 | 1.7033e-06 | -7.3492e-08 | 0.0071124 | 0.0071128 | 0.0071128 | 0.9941 | -0.11355 | 0.99371 | -0.12107 | 1.9541
37 | 0.073425 | 0.018556 | -0.073371 | -0.018522 | 5.324e-05 | 3.3922e-05 | 0.11007 | 0.11007 | 0.11007 | 0.99311 | -0.13165 | 0.99232 | -0.14679 | 30.239
38 | 0.0030093 | 0.00075329 | -0.0030089 | -0.00075365 | 3.7058e-07 | -3.6026e-07 | 0.0045669 | 0.0045671 | 0.0045671 | 0.98044 | -0.37697 | 0.98031 | -0.37955 | 1.2547
39 | -0.0026405 | -0.00066147 | 0.0026406 | 0.00066134 | 8.675e-08 | -1.2603e-07 | 0.004008 | 0.004008 | 0.004008 | 0.98027 | -0.38034 | 0.98031 | -0.37965 | 1.1011
40 | 0.0026405 | 0.00066147 | -0.0026404 | -0.00066152 | 4.0592e-08 | -5.8967e-08 | 0.004008 | 0.0040081 | 0.0040081 | 0.98027 | -0.38034 | 0.98025 | -0.38066 | 1.1011
41 | -0.0028625 | -0.00071696 | 0.0028625 | 0.00071694 | 1.3107e-08 | -1.4955e-08 | 0.0043448 | 0.0043448 | 0.0043448 | 0.98031 | -0.37965 | 0.98031 | -0.37955 | 1.1936
42 | 0.0022833 | 0.00057201 | -0.0022832 | -0.00057218 | 8.002e-08 | -1.7271e-07 | 0.0034659 | 0.003466 | 0.003466 | 0.98025 | -0.38066 | 0.98022 | -0.3814 | 0.95219
43 | 0.0019885 | 0.00049831 | -0.0019885 | -0.00049837 | 1.7908e-08 | -5.8312e-08 | 0.0029777 | 0.0029777 | 0.0029777 | 0.99371 | -0.12107 | 0.9937 | -0.12126 | 0.81805
44 | 0.0027615 | 0.00069194 | -0.0027614 | -0.00069202 | 5.503e-08 | -7.5956e-08 | 0.0041351 | 0.0041351 | 0.0041351 | 0.99371 | -0.12107 | 0.99369 | -0.12149 | 1.136
45 | 0.0027614 | 0.00069202 | -0.0027614 | -0.00069207 | 3.8923e-08 | -5.372e-08 | 0.0041351 | 0.0041352 | 0.0041352 | 0.99369 | -0.12149 | 0.99367 | -0.12179 | 1.136
46 | 0.0019887 | 0.00049834 | -0.0019886 | -0.0004984 | 1.8284e-08 | -5.9623e-08 | 0.0029769 | 0.0029769 | 0.0029769 | 0.99405 | -0.11452 | 0.99404 | -0.11471 | 0.81782
47 | 0.0026659 | 0.00066796 | -0.0026658 | -0.00066806 | 6.3384e-08 | -9.7026e-08 | 0.0039905 | 0.0039906 | 0.0039906 | 0.99405 | -0.11452 | 0.99402 | -0.11502 | 1.0963
48 | 0.00055356 | 0.0001387 | -0.00055356 | -0.00013873 | 7.7949e-10 | -3.6607e-08 | 0.00084032 | 0.00084033 | 0.00084033 | 0.98022 | -0.3814 | 0.98022 | -0.38143 | 0.23086
49 | 0.0026658 | 0.00066806 | -0.0026658 | -0.0006681 | 3.0235e-08 | -4.628e-08 | 0.0039906 | 0.0039906 | 0.0039906 | 0.99402 | -0.11502 | 0.99401 | -0.11526 | 1.0963
50 | 0.0054998 | 0.0013769 | -0.0054983 | -0.0013767 | 1.447e-06 | 2.0381e-07 | 0.0082764 | 0.0082766 | 0.0082766 | 0.98875 | -0.21591 | 0.98846 | -0.22144 | 2.2738

## res_trafo
| p_hv_mw | q_hv_mvar | p_lv_mw | q_lv_mvar | pl_mw | ql_mvar | i_hv_ka | i_lv_ka | vm_hv_pu | va_hv_degree | vm_lv_pu | va_lv_degree | loading_percent
0 | -1.2729e-15 | -1.3162e-15 | 0.00165 | 1.2699e-07 | 0.00165 | 1.2699e-07 | 5.2857e-17 | 0.0023815 | 0.99998 | 149.9956 | 1 | 0 | 0.2619

## res_ext_grid
| p_mw | q_mvar
0 | 0.2601 | 0.065891

## res_load
| p_mw | q_mvar
0 | 0.0039224 | 0.00098304
1 | 0.00054354 | 0.00013622
2 | 0.013444 | 0.0033695
3 | 0.0051568 | 0.0012924
4 | 0.0018818 | 0.00047161
5 | 0.00063691 | 0.00015962
6 | 0.0017984 | 0.00045073
7 | 0.0015495 | 0.00038833
8 | 0.005066 | 0.0012697
9 | 0.017554 | 0.0043994
10 | 0.015299 | 0.0038343
11 | 0.052901 | 0.013258
12 | 0.036182 | 0.009068
13 | 0.073581 | 0.018441
14 | 0.0011899 | 0.00029821
15 | 0.002615 | 0.00065537
16 | 0.0016305 | 0.00040864
17 | 0.0001557 | 3.9021e-05
18 | 0.00022191 | 5.5615e-05
19 | 0.00035717 | 8.9516e-05
20 | 0.0019885 | 0.00049837
21 | 0.0018247 | 0.0004573
22 | 0.00098879 | 0.00024781
23 | 0.00014647 | 3.6708e-05
24 | 0.0017296 | 0.00043348
25 | 0.00055356 | 0.00013873
26 | 0.0019886 | 0.0004984
27 | 0.0027614 | 0.00069207
28 | 0.0030849 | 0.00077315
29 | 0.0020666 | 0.00051793
30 | 0.0026658 | 0.0006681

## dtypes
| element | column | dtype
0 | bus | name | object
1 | bus | vn_kv | float64
2 | bus | type | object
3 | bus | zone | object
4 | bus | in_service | bool
5 | load | name | object
6 | load | bus | uint32
7 | load | p_mw | float64
8 | load | q_mvar | float64
9 | load | const_z_percent | float64
10 | load | const_i_percent | float64
11 | load | sn_mva | float64
12 | load | scaling | float64
13 | load | in_service | bool
14 | load | type | object
15 | ext_grid | name | object
16 | ext_grid | bus | uint32
17 | ext_grid | vm_pu | float64
18 | ext_grid | va_degree | float64
19 | ext_grid | slack_weight | float64
20 | ext_grid | in_service | bool
21 | line | name | object
22 | line | std_type | object
23 | line | from_bus | uint32
24 | line | to_bus | uint32
25 | line | length_km | float64
26 | line | r_ohm_per_km | float64
27 | line | x_ohm_per_km | float64
28 | line | c_nf_per_km | float64
29 | line | g_us_per_km | float64
30 | line | max_i_ka | float64
31 | line | df | float64
32 | line | parallel | uint32
33 | line | type | object
34 | line | in_service | bool
35 | trafo | name | object
36 | trafo | std_type | object
37 | trafo | hv_bus | uint32
38 | trafo | lv_bus | uint32
39 | trafo | sn_mva | float64
40 | trafo | vn_hv_kv | float64
41 | trafo | vn_lv_kv | float64
42 | trafo | vk_percent | float64
43 | trafo | vkr_percent | float64
44 | trafo | pfe_kw | float64
45 | trafo | i0_percent | float64
46 | trafo | shift_degree | float64
47 | trafo | tap_side | object
48 | trafo | tap_neutral | int32
49 | trafo | tap_min | int32
50 | trafo | tap_max | int32
51 | trafo | tap_step_percent | float64
52 | trafo | tap_step_degree | float64
53 | trafo | tap_pos | int32
54 | trafo | tap_phase_shifter | bool
55 | trafo | parallel | uint32
56 | trafo | df | float64
57 | trafo | in_service | bool
58 | line_geodata | coords | object
59 | bus_geodata | x | float64
60 | bus_geodata | y | float64
61 | bus_geodata | coords | object
62 | res_bus | vm_pu | float64
63 | res_bus | va_degree | float64
64 | res_bus | p_mw | float64
65 | res_bus | q_mvar | float64
66 | res_line | p_from_mw | float64
67 | res_line | q_from_mvar | float64
68 | res_line | p_to_mw | float64
69 | res_line | q_to_mvar | float64
70 | res_line | pl_mw | float64
71 | res_line | ql_mvar | float64
72 | res_line | i_from_ka | float64
73 | res_line | i_to_ka | float64
74 | res_line | i_ka | float64
75 | res_line | vm_from_pu | float64
76 | res_line | va_from_degree | float64
77 | res_line | vm_to_pu | float64
78 | res_line | va_to_degree | float64
79 | res_line | loading_percent | float64
80 | res_trafo | p_hv_mw | float64
81 | res_trafo | q_hv_mvar | float64
82 | res_trafo | p_lv_mw | float64
83 | res_trafo | q_lv_mvar | float64
84 | res_trafo | pl_mw | float64
85 | res_trafo | ql_mvar | float64
86 | res_trafo | i_hv_ka | float64
87 | res_trafo | i_lv_ka | float64
88 | res_trafo | vm_hv_pu | float64
89 | res_trafo | va_hv_degree | float64
90 | res_trafo | vm_lv_pu | float64
91 | res_trafo | va_lv_degree | float64
92 | res_trafo | loading_percent | float64
93 | res_ext_grid | p_mw | float64
94 | res_ext_grid | q_mvar | float64
95 | res_load | p_mw | float64
96 | res_load | q_mvar | float64

## parameters
| version | format_version | converged | OPF_converged | name | f_hz | sn_mva
0 | 2.14.6 | 2.14.0 | TRUE | FALSE |  | 50 | 1