## bus
| name | vn_kv | type | zone | in_service
0 | bus_LV_230-106_0_2_node_0 | 0.4 | n |  | TRUE
1 | bus_LV_230-106_0_2_node_1 | 0.4 | n |  | TRUE
2 | bus_LV_230-106_0_2_node_2 | 0.4 | n |  | TRUE
3 | bus_LV_230-106_0_2_node_13 | 0.4 | n |  | TRUE
4 | bus_LV_230-106_0_2_node_15 | 0.4 | n |  | TRUE
5 | bus_LV_230-106_0_2_node_14 | 0.4 | n |  | TRUE
6 | bus_LV_230-106_0_2_node_11 | 0.4 | n |  | TRUE
7 | bus_LV_230-106_0_2_node_3 | 0.4 | n |  | TRUE
8 | bus_LV_230-106_0_2_node_4 | 0.4 | n |  | TRUE
9 | bus_LV_230-106_0_2_node_5 | 0.4 | n |  | TRUE
10 | bus_LV_230-106_0_2_node_8 | 0.4 | n |  | TRUE
11 | bus_LV_230-106_0_2_node_6 | 0.4 | n |  | TRUE
12 | bus_LV_230-106_0_2_node_7 | 0.4 | n |  | TRUE
13 | bus_LV_230-106_0_2_node_23 | 0.4 | n |  | TRUE
14 | bus_LV_230-106_0_2_node_26 | 0.4 | n |  | TRUE
15 | bus_LV_230-106_0_2_node_22 | 0.4 | n |  | TRUE
16 | bus_LV_230-106_0_2_node_9 | 0.4 | n |  | TRUE
17 | bus_LV_230-106_0_2_node_20 | 0.4 | n |  | TRUE
18 | bus_LV_230-106_0_2_node_10 | 0.4 | n |  | TRUE
19 | bus_LV_230-106_0_2_node_38 | 0.4 | n |  | TRUE
20 | bus_LV_230-106_0_2_node_39 | 0.4 | n |  | TRUE
21 | bus_LV_230-106_0_2_node_21 | 0.4 | n |  | TRUE
22 | bus_LV_230-106_0_2_node_30 | 0.4 | n |  | TRUE
23 | bus_LV_230-106_0_2_node_19 | 0.4 | n |  | TRUE
24 | bus_LV_230-106_0_2_node_17 | 0.4 | n |  | TRUE
25 | bus_LV_230-106_0_2_node_18 | 0.4 | n |  | TRUE
26 | bus_LV_230-106_0_2_node_24 | 0.4 | n |  | TRUE
27 | bus_LV_230-106_0_2_node_25 | 0.4 | n |  | TRUE
28 | bus_LV_230-106_0_2_node_27 | 0.4 | n |  | TRUE
29 | bus_LV_230-106_0_2_node_46 | 0.4 | n |  | TRUE
30 | bus_LV_230-106_0_2_node_29 | 0.4 | n |  | TRUE
31 | bus_LV_230-106_0_2_node_28 | 0.4 | n |  | TRUE
32 | bus_LV_230-106_0_2_node_35 | 0.4 | n |  | TRUE
33 | bus_LV_230-106_0_2_node_33 | 0.4 | n |  | TRUE
34 | bus_LV_230-106_0_2_node_32 | 0.4 | n |  | TRUE
35 | bus_LV_230-106_0_2_node_34 | 0.4 | n |  | TRUE
36 | bus_LV_230-106_0_2_node_36 | 0.4 | n |  | TRUE
37 | bus_LV_230-106_0_2_node_37 | 0.4 | n |  | TRUE
38 | bus_LV_230-106_0_2_node_42 | 0.4 | n |  | TRUE
39 | bus_LV_230-106_0_2_node_44 | 0.4 | n |  | TRUE
40 | bus_LV_230-106_0_2_node_40 | 0.4 | n |  | TRUE
41 | bus_LV_230-106_0_2_node_43 | 0.4 | n |  | TRUE
42 | bus_LV_230-106_0_2_node_45 | 0.4 | n |  | TRUE
43 | bus_MV_369_0_node_69 | 20 | n |  | TRUE

## load
| name | bus | p_mw | q_mvar | const_z_percent | const_i_percent | sn_mva | scaling | in_service | type
0 | LV_230-106_0_2_load_0 | 0 | 0.010338 | 0.002591 | 0 | 0 |  | 1 | TRUE | wye
1 | LV_230-106_0_2_load_15 | 4 | 0.016202 | 0.0040606 | 0 | 0 |  | 1 | TRUE | wye
2 | LV_230-106_0_2_load_11 | 6 | 0.00022437 | 5.6233e-05 | 0 | 0 |  | 1 | TRUE | wye
3 | LV_230-106_0_2_load_3 | 7 | 0.0020458 | 0.00051273 | 0 | 0 |  | 1 | TRUE | wye
4 | LV_230-106_0_2_load_4 | 8 | 0.00032478 | 8.1398e-05 | 0 | 0 |  | 1 | TRUE | wye
5 | LV_230-106_0_2_load_23 | 13 | 0.00061181 | 0.00015333 | 0 | 0 |  | 1 | TRUE | wye
6 | LV_230-106_0_2_load_26 | 14 | 0.000246 | 6.1653e-05 | 0 | 0 |  | 1 | TRUE | wye
7 | LV_230-106_0_2_load_22 | 15 | 0.00052188 | 0.00013079 | 0 | 0 |  | 1 | TRUE | wye
8 | LV_230-106_0_2_load_9 | 16 | 0.00072258 | 0.0001811 | 0 | 0 |  | 1 | TRUE | wye
9 | LV_230-106_0_2_load_10 | 18 | 0.0012409 | 0.000311 | 0 | 0 |  | 1 | TRUE | wye
10 | LV_230-106_0_2_load_38 | 19 | 0.0062675 | 0.0015708 | 0 | 0 |  | 1 | TRUE | wye
11 | LV_230-106_0_2_load_39 | 20 | 0.018757 | 0.0047008 | 0 | 0 |  | 1 | TRUE | wye
12 | LV_230-106_0_2_load_30 | 22 | 0.00011734 | 2.9408e-05 | 0 | 0 |  | 1 | TRUE | wye
13 | LV_230-106_0_2_load_17 | 24 | 0.00061286 | 0.0001536 | 0 | 0 |  | 1 | TRUE | wye
14 | LV_230-106_0_2_load_18 | 25 | 0.00099027 | 0.00024818 | 0 | 0 |  | 1 | TRUE | wye
15 | LV_230-106_0_2_load_24 | 26 | 0.00032988 | 8.2675e-05 | 0 | 0 |  | 1 | TRUE | wye
16 | LV_230-106_0_2_load_27 | 28 | 0.0034576 | 0.00086655 | 0 | 0 |  | 1 | TRUE | wye
17 | LV_230-106_0_2_load_46 | 29 | 0.00085966 | 0.00021545 | 0 | 0 |  | 1 | TRUE | wye
18 | LV_230-106_0_2_load_29 | 30 | 0.00027191 | 6.8146e-05 | 0 | 0 |  | 1 | TRUE | wye
19 | LV_230-106_0_2_load_28 | 31 | 0.0013279 | 0.0003328 | 0 | 0 |  | 1 | TRUE | wye
20 | LV_230-106_0_2_load_35 | 32 | 0.0015394 | 0.0003858 | 0 | 0 |  | 1 | TRUE | wye
21 | LV_230-106_0_2_load_33 | 33 | 0.0010598 | 0.00026562 | 0 | 0 |  | 1 | TRUE | wye
22 | LV_230-106_0_2_load_32 | 34 | 0.0013951 | 0.00034965 | 0 | 0 |  | 1 | TRUE | wye
23 | LV_230-106_0_2_load_36 | 36 | 0.0034955 | 0.00087606 | 0 | 0 |  | 1 | TRUE | wye
24 | LV_230-106_0_2_load_37 | 37 | 0.0011884 | 0.00029784 | 0 | 0 |  | 1 | TRUE | wye
25 | LV_230-106_0_2_load_42 | 38 | 0.012046 | 0.003019 | 0 | 0 |  | 1 | TRUE | wye
26 | LV_230-106_0_2_load_44 | 39 | 0.0033015 | 0.00082743 | 0 | 0 |  | 1 | TRUE | wye
27 | LV_230-106_0_2_load_43 | 41 | 0.0013269 | 0.00033256 | 0 | 0 |  | 1 | TRUE | wye
28 | LV_230-106_0_2_load_45 | 42 | 0.0024466 | 0.00061318 | 0 | 0 |  | 1 | TRUE | wye

## ext_grid
| name | bus | vm_pu | va_degree | slack_weight | in_service
0 |  | 7 | 1 | 0 | 1 | TRUE

## line
| name | std_type | from_bus | to_bus | length_km | r_ohm_per_km | x_ohm_per_km | c_nf_per_km | g_us_per_km | max_i_ka | df | parallel | type | in_service
0 | LV_230-106_0_2_line_0 |  | 0 | 1 | 0.051294 | 0.125 | 0.08 | 261 | 0 | 0.364 | 1 | 1 | cs | TRUE
1 | LV_230-106_0_2_line_1 |  | 1 | 2 | 0.011862 | 0.125 | 0.08 | 261 | 0 | 0.364 | 1 | 1 | cs | TRUE
2 | LV_230-106_0_2_line_2 |  | 2 | 3 | 0.12076 | 0.125 | 0.08 | 261 | 0 | 0.364 | 1 | 1 | cs | TRUE
3 | LV_230-106_0_2_line_3 |  | 2 | 4 | 0.021105 | 0.125 | 0.08 | 261 | 0 | 0.364 | 1 | 1 | cs | TRUE
4 | LV_230-106_0_2_line_4 |  | 3 | 5 | 0.009127 | 0.125 | 0.08 | 261 | 0 | 0.364 | 1 | 2 | cs | TRUE
5 | LV_230-106_0_2_line_5 |  | 3 | 6 | 0.017608 | 0.125 | 0.08 | 261 | 0 | 0.364 | 1 | 2 | cs | TRUE
6 | LV_230-106_0_2_line_6 |  | 5 | 14 | 0.063612 | 0.125 | 0.08 | 261 | 0 | 0.364 | 1 | 2 | cs | TRUE
7 | LV_230-106_0_2_line_7 |  | 6 | 18 | 0.055261 | 0.125 | 0.08 | 261 | 0 | 0.364 | 1 | 2 | cs | TRUE
8 | LV_230-106_0_2_line_8 |  | 7 | 8 | 0.040588 | 0.125 | 0.08 | 261 | 0 | 0.364 | 1 | 2 | cs | TRUE
9 | LV_230-106_0_2_line_9 |  | 8 | 9 | 0.017192 | 0.125 | 0.08 | 261 | 0 | 0.364 | 1 | 2 | cs | TRUE
10 | LV_230-106_0_2_line_10 |  | 9 | 10 | 0.052987 | 0.125 | 0.08 | 261 | 0 | 0.364 | 1 | 2 | cs | TRUE
11 | LV_230-106_0_2_line_11 |  | 10 | 16 | 0.062851 | 0.125 | 0.08 | 261 | 0 | 0.364 | 1 | 2 | cs | TRUE
12 | LV_230-106_0_2_line_12 |  | 11 | 12 | 0.02127 | 0.125 | 0.08 | 261 | 0 | 0.364 | 1 | 1 | cs | TRUE
13 | LV_230-106_0_2_line_13 |  | 11 | 13 | 0.032314 | 0.125 | 0.08 | 261 | 0 | 0.364 | 1 | 1 | cs | TRUE
14 | LV_230-106_0_2_line_14 |  | 12 | 14 | 0.101 | 0.125 | 0.08 | 261 | 0 | 0.364 | 1 | 2 | cs | TRUE
15 | LV_230-106_0_2_line_15 |  | 12 | 15 | 0.0086563 | 0.125 | 0.08 | 261 | 0 | 0.364 | 1 | 1 | cs | TRUE
16 | LV_230-106_0_2_line_16 |  | 13 | 17 | 0.019585 | 0.125 | 0.08 | 261 | 0 | 0.364 | 1 | 1 | cs | TRUE
17 | LV_230-106_0_2_line_17 |  | 16 | 18 | 0.012004 | 0.125 | 0.08 | 261 | 0 | 0.364 | 1 | 2 | cs | TRUE
18 | LV_230-106_0_2_line_18 |  | 17 | 26 | 0.025825 | 0.125 | 0.08 | 261 | 0 | 0.364 | 1 | 1 | cs | TRUE
19 | LV_230-106_0_2_line_19 |  | 17 | 27 | 0.15026 | 0.125 | 0.08 | 261 | 0 | 0.364 | 1 | 1 | cs | TRUE
20 | LV_230-106_0_2_line_20 |  | 17 | 25 | 0.018544 | 0.125 | 0.08 | 261 | 0 | 0.364 | 1 | 1 | cs | TRUE
21 | LV_230-106_0_2_line_21 |  | 19 | 20 | 0.027377 | 0.125 | 0.08 | 261 | 0 | 0.364 | 1 | 1 | cs | TRUE
22 | LV_230-106_0_2_line_22 |  | 20 | 40 | 0.025718 | 0.125 | 0.08 | 261 | 0 | 0.364 | 1 | 1 | cs | TRUE
23 | LV_230-106_0_2_line_23 |  | 21 | 22 | 0.049068 | 0.125 | 0.08 | 261 | 0 | 0.364 | 1 | 1 | cs | TRUE
24 | LV_230-106_0_2_line_24 |  | 21 | 23 | 0.10076 | 0.125 | 0.08 | 261 | 0 | 0.364 | 1 | 1 | cs | TRUE
25 | LV_230-106_0_2_line_25 |  | 22 | 30 | 0.010294 | 0.125 | 0.08 | 261 | 0 | 0.364 | 1 | 1 | cs | TRUE
26 | LV_230-106_0_2_line_26 |  | 23 | 24 | 0.057109 | 0.125 | 0.08 | 261 | 0 | 0.364 | 1 | 1 | cs | TRUE
27 | LV_230-106_0_2_line_27 |  | 24 | 25 | 0.006008 | 0.125 | 0.08 | 261 | 0 | 0.364 | 1 | 1 | cs | TRUE
28 | LV_230-106_0_2_line_28 |  | 26 | 28 | 0.031612 | 0.125 | 0.08 | 261 | 0 | 0.364 | 1 | 1 | cs | TRUE
29 | LV_230-106_0_2_line_29 |  | 27 | 29 | 0.090948 | 0.125 | 0.08 | 261 | 0 | 0.364 | 1 | 1 | cs | TRUE
30 | LV_230-106_0_2_line_30 |  | 28 | 31 | 0.018355 | 0.125 | 0.08 | 261 | 0 | 0.364 | 1 | 1 | cs | TRUE
31 | LV_230-106_0_2_line_31 |  | 31 | 32 | 0.0053983 | 0.125 | 0.08 | 261 | 0 | 0.364 | 1 | 1 | cs | TRUE
32 | LV_230-106_0_2_line_32 |  | 32 | 33 | 0.0021379 | 0.125 | 0.08 | 261 | 0 | 0.364 | 1 | 1 | cs | TRUE
33 | LV_230-106_0_2_line_33 |  | 33 | 34 | 0.0076376 | 0.125 | 0.08 | 261 | 0 | 0.364 | 1 | 1 | cs | TRUE
34 | LV_230-106_0_2_line_34 |  | 34 | 35 | 0.0084813 | 0.125 | 0.08 | 261 | 0 | 0.364 | 1 | 1 | cs | TRUE
35 | LV_230-106_0_2_line_35 |  | 35 | 36 | 0.017651 | 0.125 | 0.08 | 261 | 0 | 0.364 | 1 | 1 | cs | TRUE
36 | LV_230-106_0_2_line_36 |  | 35 | 37 | 0.011804 | 0.125 | 0.08 | 261 | 0 | 0.364 | 1 | 1 | cs | TRUE
37 | LV_230-106_0_2_line_37 |  | 36 | 38 | 0.020337 | 0.125 | 0.08 | 261 | 0 | 0.364 | 1 | 1 | cs | TRUE
38 | LV_230-106_0_2_line_38 |  | 37 | 39 | 0.012384 | 0.125 | 0.08 | 261 | 0 | 0.364 | 1 | 1 | cs | TRUE
39 | LV_230-106_0_2_line_39 |  | 38 | 40 | 0.010537 | 0.125 | 0.08 | 261 | 0 | 0.364 | 1 | 1 | cs | TRUE
40 | LV_230-106_0_2_line_40 |  | 40 | 41 | 0.015561 | 0.125 | 0.08 | 261 | 0 | 0.364 | 1 | 1 | cs | TRUE
41 | LV_230-106_0_2_line_41 |  | 41 | 42 | 0.0047353 | 0.125 | 0.08 | 261 | 0 | 0.364 | 1 | 1 | cs | TRUE

## trafo
| name | std_type | hv_bus | lv_bus | sn_mva | vn_hv_kv | vn_lv_kv | vk_percent | vkr_percent | pfe_kw | i0_percent | shift_degree | tap_side | tap_neutral | tap_min | tap_max | tap_step_percent | tap_step_degree | tap_pos | tap_phase_shifter | parallel | df | in_service
0 | LV_230-106_0_2_trafo_3 | 0.63 MVA 20/0.4 kV | 43 | 7 | 0.63 | 20 | 0.4 | 6 | 1.206 | 1.65 | 0.2619 | 150 | hv | 0 | -2 | 2 | 2.5 | 0 | 0 | FALSE | 1 | 1 | TRUE

## line_geodata
| x0 | y0 | x1 | y1 | x2 | y2 | x3 | y3 | x4 | y4 | x5 | y5 | x6 | y6 | x7 | y7
0 | 2700117.7117 | 1266350.9981 | 2700130.9351 | 1266330.5383 | 2700124.0358 | 1266319.9792 | 2700132.9848 | 1266308.8
1 | 2700109.5064 | 1266342.4075 | 2700117.7117 | 1266350.9981
2 | 2700166.2519 | 1266239.0489 | 2700150.1363 | 1266271.959 | 2700142.7366 | 1266281.1413 | 2700126.6461 | 1266297.0376 | 2700122.0297 | 1266302.8309 | 2700113.4025 | 1266317.3525 | 2700112.5214 | 1266331.5717 | 2700109.5064 | 1266342.4075
3 | 2700109.5064 | 1266342.4075 | 2700088.4019 | 1266342.2621
4 | 2700166.2519 | 1266239.0489 | 2700158.1598 | 1266243.3154
5 | 2700166.2519 | 1266239.0489 | 2700176.5016 | 1266235.8866 | 2700183.3833 | 1266235.8403
6 | 2700158.1598 | 1266243.3154 | 2700153.8282 | 1266234.5347 | 2700153.9745 | 1266225.0181 | 2700155.7563 | 1266216.7524 | 2700160.3191 | 1266207.9001 | 2700169.0862 | 1266197.5845 | 2700178.6555 | 1266190.1404 | 2700178.7773 | 1266189.9486
7 | 2700183.3833 | 1266235.8403 | 2700185.4184 | 1266235.8266 | 2700196.5897 | 1266239.5969 | 2700229.0463 | 1266265.354
8 | 2700263.0114 | 1266204.2824 | 2700265.0774 | 1266208.9992 | 2700279.9659 | 1266221.362 | 2700289.8626 | 1266234.0442
9 | 2700300.4395 | 1266247.598 | 2700289.8626 | 1266234.0442
10 | 2700300.4395 | 1266247.598 | 2700307.0707 | 1266276.1567 | 2700306.509 | 1266285.2881 | 2700303.5227 | 1266289.9747 | 2700299.3751 | 1266294.3191 | 2700296.4464 | 1266294.7253
11 | 2700296.4464 | 1266294.7253 | 2700293.4379 | 1266294.0737 | 2700259.7372 | 1266285.8173 | 2700246.5058 | 1266279.2096 | 2700238.4491 | 1266272.8159
12 | 2700249.6211 | 1266124.0548 | 2700259.6819 | 1266132.4769 | 2700260.2341 | 1266124.3462
13 | 2700260.2341 | 1266124.3462 | 2700267.6432 | 1266092.8928
14 | 2700249.6211 | 1266124.0548 | 2700215.7045 | 1266149.7679 | 2700194.8908 | 1266162.1811 | 2700187.2007 | 1266167.1549 | 2700185.123 | 1266170.6671 | 2700184.528 | 1266180.8878 | 2700178.7773 | 1266189.9486
15 | 2700249.6211 | 1266124.0548 | 2700244.1545 | 1266117.3431
16 | 2700269.8751 | 1266073.6562 | 2700270.4512 | 1266080.9721 | 2700267.6432 | 1266092.8928
17 | 2700238.4491 | 1266272.8159 | 2700229.0463 | 1266265.354
18 | 2700269.8751 | 1266073.6562 | 2700294.1457 | 1266082.4789
19 | 2700269.8751 | 1266073.6562 | 2700267.8853 | 1266041.818 | 2700269.3179 | 1266029.2874 | 2700280.8803 | 1265988.3048 | 2700288.1537 | 1265961.3167 | 2700274.9375 | 1265955.9881 | 2700255.8513 | 1265947.3238
20 | 2700269.8751 | 1266073.6562 | 2700260.2241 | 1266070.3675 | 2700252.0756 | 1266068.5518
21 | 2700427.6822 | 1266190.8133 | 2700411.2281 | 1266169.013 | 2700411.1872 | 1266168.9642
22 | 2700394.6734 | 1266149.2486 | 2700411.1872 | 1266168.9642
23 | 2700105.473 | 1266002.3437 | 2700102.5334 | 1265994.9433 | 2700101.6587 | 1265987.9004 | 2700102.868 | 1265953.9133
24 | 2700190.7036 | 1266053.8751 | 2700184.3544 | 1266051.7101 | 2700164.6746 | 1266043.4253 | 2700120.4318 | 1266018.1547 | 2700112.0874 | 1266011.5189 | 2700105.473 | 1266002.3437
25 | 2700103.2341 | 1265943.626 | 2700102.868 | 1265953.9133
26 | 2700190.7036 | 1266053.8751 | 2700211.7152 | 1266059.5582 | 2700246.2114 | 1266067.2451
27 | 2700252.0756 | 1266068.5518 | 2700246.2114 | 1266067.2451
28 | 2700294.1457 | 1266082.4789 | 2700309.25 | 1266087.9695 | 2700323.5293 | 1266094.1039
29 | 2700255.8513 | 1265947.3238 | 2700246.9853 | 1265954.1236 | 2700241.5671 | 1265962.7723 | 2700238.2092 | 1265972.0453 | 2700229.6903 | 1266002.771 | 2700230.6183 | 1266018.1996 | 2700241.1006 | 1266024.8718
30 | 2700339.3694 | 1266103.2666 | 2700337.3364 | 1266101.8466 | 2700328.493 | 1266096.2363 | 2700323.5293 | 1266094.1039
31 | 2700339.3694 | 1266103.2666 | 2700343.795 | 1266106.3577
32 | 2700343.795 | 1266106.3577 | 2700345.5477 | 1266107.5819
33 | 2700351.8092 | 1266111.9553 | 2700345.5477 | 1266107.5819
34 | 2700358.7623 | 1266116.8117 | 2700351.8092 | 1266111.9553
35 | 2700358.7623 | 1266116.8117 | 2700365.9139 | 1266121.8262 | 2700372.7622 | 1266127.5362
36 | 2700358.7623 | 1266116.8117 | 2700362.7492 | 1266112.1867 | 2700367.3562 | 1266108.8334
37 | 2700387.5803 | 1266141.4562 | 2700387.281 | 1266141.1274 | 2700374.8316 | 1266129.2616 | 2700372.7622 | 1266127.5362
38 | 2700367.3562 | 1266108.8334 | 2700377.3689 | 1266101.5457
39 | 2700394.6734 | 1266149.2486 | 2700387.5803 | 1266141.4562
40 | 2700394.6734 | 1266149.2486 | 2700384.5878 | 1266161.0988
41 | 2700381.5187 | 1266164.7049 | 2700384.5878 | 1266161.0988

## bus_geodata
| x | y | coords
0 | 2700132.9848 | 1266308.8
1 | 2700117.7117 | 1266350.9981
2 | 2700109.5064 | 1266342.4075
3 | 2700166.2519 | 1266239.0489
4 | 2700088.4019 | 1266342.2621
5 | 2700158.1598 | 1266243.3154
6 | 2700183.3833 | 1266235.8403
7 | 2700263.0114 | 1266204.2824
8 | 2700289.8626 | 1266234.0442
9 | 2700300.4395 | 1266247.598
10 | 2700296.4464 | 1266294.7253
11 | 2700260.2341 | 1266124.3462
12 | 2700249.6211 | 1266124.0548
13 | 2700267.6432 | 1266092.8928
14 | 2700178.7773 | 1266189.9486
15 | 2700244.1545 | 1266117.3431
16 | 2700238.4491 | 1266272.8159
17 | 2700269.8751 | 1266073.6562
18 | 2700229.0463 | 1266265.354
19 | 2700427.6822 | 1266190.8133
20 | 2700411.1872 | 1266168.9642
21 | 2700105.473 | 1266002.3437
22 | 2700102.868 | 1265953.9133
23 | 2700190.7036 | 1266053.8751
24 | 2700246.2114 | 1266067.2451
25 | 2700252.0756 | 1266068.5518
26 | 2700294.1457 | 1266082.4789
27 | 2700255.8513 | 1265947.3238
28 | 2700323.5293 | 1266094.1039
29 | 2700241.1006 | 1266024.8718
30 | 2700103.2341 | 1265943.626
31 | 2700339.3694 | 1266103.2666
32 | 2700343.795 | 1266106.3577
33 | 2700345.5477 | 1266107.5819
34 | 2700351.8092 | 1266111.9553
35 | 2700358.7623 | 1266116.8117
36 | 2700372.7622 | 1266127.5362
37 | 2700367.3562 | 1266108.8334
38 | 2700387.5803 | 1266141.4562
39 | 2700377.3689 | 1266101.5457
40 | 2700394.6734 | 1266149.2486
41 | 2700384.5878 | 1266161.0988
42 | 2700381.5187 | 1266164.7049
43 | 2700249.9537 | 1266179.885

## line_std_types
| c_nf_per_km | r_ohm_per_km | x_ohm_per_km | max_i_ka | type | q_mm2 | alpha | voltage_rating
NAYY 4x50 SE | 210 | 0.642 | 0.083 | 0.142 | cs | 50 | 0.00403 | LV
NAYY 4x120 SE | 264 | 0.225 | 0.08 | 0.242 | cs | 120 | 0.00403 | LV
NAYY 4x150 SE | 261 | 0.208 | 0.08 | 0.27 | cs | 150 | 0.00403 | LV
NA2XS2Y 1x95 RM/25 12/20 kV | 216 | 0.313 | 0.132 | 0.252 | cs | 95 | 0.00403 | MV
NA2XS2Y 1x185 RM/25 12/20 kV | 273 | 0.161 | 0.117 | 0.362 | cs | 185 | 0.00403 | MV
NA2XS2Y 1x240 RM/25 12/20 kV | 304 | 0.122 | 0.112 | 0.421 | cs | 240 | 0.00403 | MV
NA2XS2Y 1x95 RM/25 6/10 kV | 315 | 0.313 | 0.123 | 0.249 | cs | 95 | 0.00403 | MV
NA2XS2Y 1x185 RM/25 6/10 kV | 406 | 0.161 | 0.11 | 0.358 | cs | 185 | 0.00403 | MV
NA2XS2Y 1x240 RM/25 6/10 kV | 456 | 0.122 | 0.105 | 0.416 | cs | 240 | 0.00403 | MV
NA2XS2Y 1x150 RM/25 12/20 kV | 250 | 0.206 | 0.116 | 0.319 | cs | 150 | 0.00403 | MV
NA2XS2Y 1x120 RM/25 12/20 kV | 230 | 0.253 | 0.119 | 0.283 | cs | 120 | 0.00403 | MV
NA2XS2Y 1x70 RM/25 12/20 kV | 190 | 0.443 | 0.132 | 0.22 | cs | 70 | 0.00403 | MV
NA2XS2Y 1x150 RM/25 6/10 kV | 360 | 0.206 | 0.11 | 0.315 | cs | 150 | 0.00403 | MV
NA2XS2Y 1x120 RM/25 6/10 kV | 340 | 0.253 | 0.113 | 0.28 | cs | 120 | 0.00403 | MV
NA2XS2Y 1x70 RM/25 6/10 kV | 280 | 0.443 | 0.123 | 0.217 | cs | 70 | 0.00403 | MV
N2XS(FL)2Y 1x120 RM/35 64/110 kV | 112 | 0.153 | 0.166 | 0.366 | cs | 120 | 0.00393 | HV
N2XS(FL)2Y 1x185 RM/35 64/110 kV | 125 | 0.099 | 0.156 | 0.457 | cs | 185 | 0.00393 | HV
N2XS(FL)2Y 1x240 RM/35 64/110 kV | 135 | 0.075 | 0.149 | 0.526 | cs | 240 | 0.00393 | HV
N2XS(FL)2Y 1x300 RM/35 64/110 kV | 144 | 0.06 | 0.144 | 0.588 | cs | 300 | 0.00393 | HV
15-AL1/3-ST1A 0.4 | 11 | 1.8769 | 0.35 | 0.105 | ol | 16 | 0.00403 | LV
24-AL1/4-ST1A 0.4 | 11.25 | 1.2012 | 0.335 | 0.14 | ol | 24 | 0.00403 | LV
48-AL1/8-ST1A 0.4 | 12.2 | 0.5939 | 0.3 | 0.21 | ol | 48 | 0.00403 | LV
94-AL1/15-ST1A 0.4 | 13.2 | 0.306 | 0.29 | 0.35 | ol | 94 | 0.00403 | LV
34-AL1/6-ST1A 10.0 | 9.7 | 0.8342 | 0.36 | 0.17 | ol | 34 | 0.00403 | MV
48-AL1/8-ST1A 10.0 | 10.1 | 0.5939 | 0.35 | 0.21 | ol | 48 | 0.00403 | MV
70-AL1/11-ST1A 10.0 | 10.4 | 0.4132 | 0.339 | 0.29 | ol | 70 | 0.00403 | MV
94-AL1/15-ST1A 10.0 | 10.75 | 0.306 | 0.33 | 0.35 | ol | 94 | 0.00403 | MV
122-AL1/20-ST1A 10.0 | 11.1 | 0.2376 | 0.323 | 0.41 | ol | 122 | 0.00403 | MV
149-AL1/24-ST1A 10.0 | 11.25 | 0.194 | 0.315 | 0.47 | ol | 149 | 0.00403 | MV
34-AL1/6-ST1A 20.0 | 9.15 | 0.8342 | 0.382 | 0.17 | ol | 34 | 0.00403 | MV
48-AL1/8-ST1A 20.0 | 9.5 | 0.5939 | 0.372 | 0.21 | ol | 48 | 0.00403 | MV
70-AL1/11-ST1A 20.0 | 9.7 | 0.4132 | 0.36 | 0.29 | ol | 70 | 0.00403 | MV
94-AL1/15-ST1A 20.0 | 10 | 0.306 | 0.35 | 0.35 | ol | 94 | 0.00403 | MV
122-AL1/20-ST1A 20.0 | 10.3 | 0.2376 | 0.344 | 0.41 | ol | 122 | 0.00403 | MV
149-AL1/24-ST1A 20.0 | 10.5 | 0.194 | 0.337 | 0.47 | ol | 149 | 0.00403 | MV
184-AL1/30-ST1A 20.0 | 10.75 | 0.1571 | 0.33 | 0.535 | ol | 184 | 0.00403 | MV
243-AL1/39-ST1A 20.0 | 11 | 0.1188 | 0.32 | 0.645 | ol | 243 | 0.00403 | MV
48-AL1/8-ST1A 110.0 | 8 | 0.5939 | 0.46 | 0.21 | ol | 48 | 0.00403 | HV
70-AL1/11-ST1A 110.0 | 8.4 | 0.4132 | 0.45 | 0.29 | ol | 70 | 0.00403 | HV
94-AL1/15-ST1A 110.0 | 8.65 | 0.306 | 0.44 | 0.35 | ol | 94 | 0.00403 | HV
122-AL1/20-ST1A 110.0 | 8.5 | 0.2376 | 0.43 | 0.41 | ol | 122 | 0.00403 | HV
149-AL1/24-ST1A 110.0 | 8.75 | 0.194 | 0.41 | 0.47 | ol | 149 | 0.00403 | HV
184-AL1/30-ST1A 110.0 | 8.8 | 0.1571 | 0.4 | 0.535 | ol | 184 | 0.00403 | HV
243-AL1/39-ST1A 110.0 | 9 | 0.1188 | 0.39 | 0.645 | ol | 243 | 0.00403 | HV
305-AL1/39-ST1A 110.0 | 9.2 | 0.0949 | 0.38 | 0.74 | ol | 305 | 0.00403 | HV
490-AL1/64-ST1A 110.0 | 9.75 | 0.059 | 0.37 | 0.96 | ol | 490 | 0.00403 | HV
679-AL1/86-ST1A 110.0 | 9.95 | 0.042 | 0.36 | 1.15 | ol | 679 | 0.00403 | HV
490-AL1/64-ST1A 220.0 | 10 | 0.059 | 0.285 | 0.96 | ol | 490 | 0.00403 | HV
679-AL1/86-ST1A 220.0 | 11.7 | 0.042 | 0.275 | 1.15 | ol | 679 | 0.00403 | HV
490-AL1/64-ST1A 380.0 | 11 | 0.059 | 0.253 | 0.96 | ol | 490 | 0.00403 | HV
679-AL1/86-ST1A 380.0 | 14.6 | 0.042 | 0.25 | 1.15 | ol | 679 | 0.00403 | HV

## trafo_std_types
| i0_percent | pfe_kw | vkr_percent | sn_mva | vn_lv_kv | vn_hv_kv | vk_percent | shift_degree | vector_group | tap_side | tap_neutral | tap_min | tap_max | tap_step_degree | tap_step_percent | tap_phase_shifter
160 MVA 380/110 kV | 0.06 | 60 | 0.25 | 160 | 110 | 380 | 12.2 | 0 | Yy0 | hv | 0 | -9 | 9 | 0 | 1.5 | FALSE
100 MVA 220/110 kV | 0.06 | 55 | 0.26 | 100 | 110 | 220 | 12 | 0 | Yy0 | hv | 0 | -9 | 9 | 0 | 1.5 | FALSE
63 MVA 110/20 kV | 0.04 | 22 | 0.32 | 63 | 20 | 110 | 18 | 150 | YNd5 | hv | 0 | -9 | 9 | 0 | 1.5 | FALSE
40 MVA 110/20 kV | 0.05 | 18 | 0.34 | 40 | 20 | 110 | 16.2 | 150 | YNd5 | hv | 0 | -9 | 9 | 0 | 1.5 | FALSE
25 MVA 110/20 kV | 0.07 | 14 | 0.41 | 25 | 20 | 110 | 12 | 150 | YNd5 | hv | 0 | -9 | 9 | 0 | 1.5 | FALSE
63 MVA 110/10 kV | 0.04 | 22 | 0.32 | 63 | 10 | 110 | 18 | 150 | YNd5 | hv | 0 | -9 | 9 | 0 | 1.5 | FALSE
40 MVA 110/10 kV | 0.05 | 18 | 0.34 | 40 | 10 | 110 | 16.2 | 150 | YNd5 | hv | 0 | -9 | 9 | 0 | 1.5 | FALSE
25 MVA 110/10 kV | 0.07 | 14 | 0.41 | 25 | 10 | 110 | 12 | 150 | YNd5 | hv | 0 | -9 | 9 | 0 | 1.5 | FALSE
0.25 MVA 20/0.4 kV | 0.32 | 0.8 | 1.44 | 0.25 | 0.4 | 20 | 6 | 150 | Yzn5 | hv | 0 | -2 | 2 | 0 | 2.5 | FALSE
0.4 MVA 20/0.4 kV | 0.3375 | 1.35 | 1.425 | 0.4 | 0.4 | 20 | 6 | 150 | Dyn5 | hv | 0 | -2 | 2 | 0 | 2.5 | FALSE
0.63 MVA 20/0.4 kV | 0.2619 | 1.65 | 1.206 | 0.63 | 0.4 | 20 | 6 | 150 | Dyn5 | hv | 0 | -2 | 2 | 0 | 2.5 | FALSE
0.25 MVA 10/0.4 kV | 0.24 | 0.6 | 1.2 | 0.25 | 0.4 | 10 | 4 | 150 | Dyn5 | hv | 0 | -2 | 2 | 0 | 2.5 | FALSE
0.4 MVA 10/0.4 kV | 0.2375 | 0.95 | 1.325 | 0.4 | 0.4 | 10 | 4 | 150 | Dyn5 | hv | 0 | -2 | 2 | 0 | 2.5 | FALSE
0.63 MVA 10/0.4 kV | 0.1873 | 1.18 | 1.0794 | 0.63 | 0.4 | 10 | 4 | 150 | Dyn5 | hv | 0 | -2 | 2 | 0 | 2.5 | FALSE

## trafo3w_std_types
| sn_hv_mva | sn_mv_mva | sn_lv_mva | vn_hv_kv | vn_mv_kv | vn_lv_kv | vk_hv_percent | vk_mv_percent | vk_lv_percent | vkr_hv_percent | vkr_mv_percent | vkr_lv_percent | pfe_kw | i0_percent | shift_mv_degree | shift_lv_degree | vector_group | tap_side | tap_neutral | tap_min | tap_max | tap_step_percent
63/25/38 MVA 110/20/10 kV | 63 | 25 | 38 | 110 | 20 | 10 | 10.4 | 10.4 | 10.4 | 0.28 | 0.32 | 0.35 | 35 | 0.89 | 0 | 0 | YN0yn0yn0 | hv | 0 | -10 | 10 | 1.2
63/25/38 MVA 110/10/10 kV | 63 | 25 | 38 | 110 | 10 | 10 | 10.4 | 10.4 | 10.4 | 0.28 | 0.32 | 0.35 | 35 | 0.89 | 0 | 0 | YN0yn0yn0 | hv | 0 | -10 | 10 | 1.2

## fuse_std_types
| fuse_type | i_rated_a | t_avg | t_min | t_total | x_avg | x_min | x_total
HV 100A | HV 100A | 100 | 0 | [10.0, 3.64, 0.854, 0.281, 0.1, 0.0531, 0.022, 0.01] | [10.0, 4.267, 1.21, 0.403, 0.1, 0.058, 0.022, 0.01] | 0 | [300.0, 350.0, 450.0, 550.0, 700.0, 850.0, 1200.0, 1752.0] | [600.0, 700.0, 900.0, 1150.0, 1665.0, 2000.0, 3000.0, 4313.0]
HV 10A | HV 10A | 10 | 0 | [10.0, 1675.0, 0.344, 0.156, 0.1, 0.0417, 0.0171, 0.01] | [10.0, 1.3, 0.3, 0.155, 0.1, 0.0555, 0.023, 0.01] | 0 | [30.0, 32.0, 35.0, 37.0, 39.0, 50.0, 70.0, 88.0] | [60.0, 70.0, 80.0, 87.0, 94.0, 110.0, 150.0, 216.0]
HV 125A | HV 125A | 125 | 0 | [10.0, 1.82, 0.344, 0.1, 0.0467, 0.0269, 0.01] | [10.0, 2.478, 0.426, 0.1, 0.0427, 0.0211, 0.01] | 0 | [375.0, 500.0, 700.0, 925.0, 1200.0, 1500.0, 2341.0] | [750.0, 1000.0, 1500.0, 2200.0, 3000.0, 4000.0, 5765.0]
HV 160A | HV 160A | 160 | 0 | [10.0, 4.15, 1.03, 0.198, 0.1, 0.051, 0.0172, 0.01] | [10.0, 2.3, 0.734, 0.274, 0.1, 0.046, 0.0177, 0.01] | 0 | [480.0, 550.0, 700.0, 1000.0, 1260.0, 1600.0, 2500.0, 3227.0] | [960.0, 1300.0, 1700.0, 2200.0, 2996.0, 4000.0, 6000.0, 7946.0]
HV 16A | HV 16A | 16 | 0 | [10.0, 0.352, 0.164, 0.1, 0.0649, 0.0342, 0.01] | [10.0, 2.34, 0.722, 0.181, 0.1, 0.055, 0.0296, 0.01] | 0 | [48.0, 60.0, 65.0, 71.0, 80.0, 100.0, 162.0] | [96.0, 110.0, 125.0, 150.0, 168.0, 200.0, 250.0, 398.0]
HV 200A | HV 200A | 200 | 0 | [10.0, 4.267, 1.21, 0.403, 0.1, 0.058, 0.022, 0.01] | [10.0, 3.73, 1.654, 0.328, 0.1, 0.0531, 0.019, 0.01] | 0 | [600.0, 700.0, 900.0, 1150.0, 1665.0, 2000.0, 3000.0, 4313.0] | [1200.0, 1500.0, 1800.0, 2700.0, 3960.0, 5000.0, 7500.0, 10620.0]
HV 20A | HV 20A | 20 | 0 | [10.0, 1.3, 0.3, 0.155, 0.1, 0.0555, 0.023, 0.01] | [10.0, 1.3, 0.161, 0.1, 0.0611, 0.0399, 0.0141, 0.01] | 0 | [60.0, 70.0, 80.0, 87.0, 94.0, 110.0, 150.0, 216.0] | [120.0, 150.0, 200.0, 223.0, 260.0, 300.0, 450.0, 532.0]
HV 25A | HV 25A | 25 | 0 | [10.0, 2.512, 0.833, 0.299, 0.1, 0.0372, 0.0223, 0.01] | [10.0, 3.125, 0.597, 0.198, 0.1, 0.0378, 0.022, 0.01] | 0 | [75.0, 82.0, 90.0, 100.0, 124.0, 170.0, 200.0, 289.0] | [150.0, 170.0, 210.0, 250.0, 294.0, 400.0, 500.0, 711.0]
HV 31.5A | HV 31.5A | 31.5 | 0 | [10.0, 2.34, 0.722, 0.181, 0.1, 0.055, 0.0296, 0.01] | [10.0, 2.84, 0.368, 0.164, 0.1, 0.0621, 0.0378, 0.0195, 0.01] | 0 | [95.0, 110.0, 125.0, 150.0, 165.0, 200.0, 250.0, 390.0] | [189.0, 220.0, 300.0, 350.0, 393.0, 450.0, 530.0, 700.0, 960.0]
HV 40A | HV 40A | 40 | 0 | [10.0, 1.3, 0.161, 0.1, 0.0611, 0.0399, 0.0141, 0.01] | [10.0, 2.05, 0.369, 0.198, 0.1, 0.051, 0.0298, 0.01] | 0 | [120.0, 150.0, 200.0, 223.0, 260.0, 300.0, 450.0, 532.0] | [240.0, 300.0, 400.0, 450.0, 530.0, 650.0, 800.0, 1311.0]
HV 50A | HV 50A | 50 | 0 | [10.0, 3.215, 0.597, 0.198, 0.1, 0.0378, 0.022, 0.01] | [10.0, 3.64, 0.854, 0.281, 0.1, 0.0531, 0.022, 0.01] | 0 | [150.0, 170.0, 210.0, 250.0, 294.0, 400.0, 500.0, 711.0] | [300.0, 350.0, 450.0, 550.0, 700.0, 850.0, 1200.0, 1752.0]
HV 6.3A | HV 6.3A | 6.3 | 0 | [10.0, 1.39, 0.344, 0.168, 0.1, 0.056, 0.0263, 0.01] | [10.0, 1.711, 0.516, 0.198, 0.1, 0.0634, 0.0303, 0.01] | 0 | [19.0, 19.5, 20.4, 20.8, 22.0, 25.0, 32.0, 48.0] | [38.0, 40.0, 43.0, 48.0, 53.0, 60.0, 75.0, 118.0]
HV 63A | HV 63A | 63 | 0 | [10.0, 2.84, 0.368, 0.164, 0.1, 0.0621, 0.0378, 0.0195, 0.01] | [10.0, 1.82, 0.344, 0.1, 0.0467, 0.0269, 0.01] | 0 | [189.0, 220.0, 300.0, 350.0, 393.0, 450.0, 530.0, 700.0, 961.0] | [378.0, 500.0, 700.0, 934.0, 1200.0, 1500.0, 2366.0]
HV 80A | HV 80A | 80 | 0 | [10.0, 2.05, 0.369, 0.198, 0.1, 0.051, 0.0298, 0.01] | [10.0, 4.15, 1.03, 0.198, 0.1, 0.051, 0.0172, 0.01] | 0 | [240.0, 300.0, 400.0, 450.0, 530.0, 650.0, 800.0, 1311.0] | [480.0, 550.0, 700.0, 1000.0, 1260.0, 1600.0, 2500.0, 3227.0]
Siemens NH-1-100 | Siemens NH-1-100 | 100 | [5400.0, 2000.0, 400.0, 20.0, 1.0, 0.2, 0.012, 0.004] | 0 | 0 | [150.0, 190.0, 250.0, 430.0, 900.0, 1250.0, 2700.0, 3600.0] | 0 | 0
Siemens NH-1-125 | Siemens NH-1-125 | 125 | [4800.0, 120.0, 7.0, 0.1, 0.004] | 0 | 0 | [180.0, 400.0, 740.0, 2000.0, 4250.0] | 0 | 0
Siemens NH-1-16 | Siemens NH-1-16 | 16 | [4000.0, 400.0, 2.0, 0.1, 0.04, 0.01] | 0 | 0 | [26.0, 35.0, 75.0, 150.0, 200.0, 300.0] | 0 | 0
Siemens NH-1-160 | Siemens NH-1-160 | 160 | [4800.0, 120.0, 7.0, 0.1, 0.004] | 0 | 0 | [210.0, 500.0, 900.0, 2300.0, 5000.0] | 0 | 0
Siemens NH-1-25 | Siemens NH-1-25 | 25 | [4000.0, 1000.0, 10.0, 0.2, 0.02, 0.01] | 0 | 0 | [40.0, 50.0, 100.0, 210.0, 400.0, 500.0] | 0 | 0
Siemens NH-1-50 | Siemens NH-1-50 | 50 | [4000.0, 40.0, 4.0, 1.0, 0.02, 0.01] | 0 | 0 | [86.0, 200.0, 300.0, 400.0, 1000.0, 1280.0] | 0 | 0
Siemens NH-1-63 | Siemens NH-1-63 | 63 | [4000.0, 100.0, 10.0, 2.0, 0.04, 0.01] | 0 | 0 | [100.0, 200.0, 300.0, 400.0, 1000.0, 1500.0] | 0 | 0
Siemens NH-1-80 | Siemens NH-1-80 | 80 | [4800.0, 120.0, 7.0, 0.1, 0.01] | 0 | 0 | [150.58, 250.0, 450.0, 1150.0, 2470.0] | 0 | 0
Siemens NH-2-1000 | Siemens NH-2-1000 | 1000 | [4800.0, 120.0, 7.0, 0.1, 0.004] | 0 | 0 | [1900.0, 3500.0, 8400.0, 24000.0, 52000.0] | 0 | 0
Siemens NH-2-200 | Siemens NH-2-200 | 200 | [4800.0, 120.0, 7.0, 0.1, 0.004] | 0 | 0 | [280.0, 650.0, 1200.0, 3000.0, 7000.0] | 0 | 0
Siemens NH-2-224 | Siemens NH-2-224 | 224 | [4800.0, 120.0, 7.0, 0.2, 0.04, 0.004] | 0 | 0 | [400.0, 750.0, 1453.0, 3025.0, 4315.0, 7600.0] | 0 | 0
Siemens NH-2-250 | Siemens NH-2-250 | 250 | [4800.0, 120.0, 7.0, 0.1, 0.004] | 0 | 0 | [450.0, 800.0, 1650.0, 4000.0, 8500.0] | 0 | 0
Siemens NH-2-315 | Siemens NH-2-315 | 315 | [4800.0, 120.0, 7.0, 0.1, 0.004] | 0 | 0 | [550.0, 920.0, 1900.0, 5000.0, 11000.0] | 0 | 0
Siemens NH-2-355 | Siemens NH-2-355 | 355 | [4800.0, 120.0, 6.0, 0.1, 0.004] | 0 | 0 | [650.0, 1116.27, 2350.0, 5840.0, 12790.0] | 0 | 0
Siemens NH-2-400 | Siemens NH-2-400 | 400 | [4800.0, 120.0, 7.0, 0.1, 0.004] | 0 | 0 | [720.0, 1350.0, 2800.0, 6500.0, 15000.0] | 0 | 0
Siemens NH-2-425 | Siemens NH-2-425 | 425 | [4800.0, 120.0, 7.0, 0.1, 0.004] | 0 | 0 | [850.0, 1500.0, 3050.0, 7500.0, 16500.0] | 0 | 0
Siemens NH-2-630 | Siemens NH-2-630 | 630 | [4800.0, 120.0, 7.0, 0.1, 0.004] | 0 | 0 | [1200.0, 2000.0, 4800.0, 12000.0, 26000.0] | 0 | 0

## res_bus
| vm_pu | va_degree | p_mw | q_mvar
0 | 0.98561 | -0.27486 | 0.010338 | 0.002591
1 | 0.98609 | -0.26535 | 0 | 0
2 | 0.98621 | -0.26315 | 0 | 0
3 | 0.98915 | -0.20587 | 0 | 0
4 | 0.98589 | -0.26928 | 0.016202 | 0.0040606
5 | 0.98889 | -0.21093 | 0 | 0
6 | 0.98988 | -0.19197 | 0.00022437 | 5.6233e-05
7 | 1 | 0 | -0.094757 | -0.024045
8 | 0.99828 | -0.032344 | 0.00032478 | 8.1398e-05
9 | 0.99755 | -0.046029 | 0 | 0
10 | 0.99532 | -0.08833 | 0 | 0
11 | 0.98292 | -0.32594 | 0 | 0
12 | 0.98413 | -0.3024 | 0 | 0
13 | 0.98107 | -0.36182 | 0.00061181 | 0.00015333
14 | 0.98705 | -0.24626 | 0.000246 | 6.1653e-05
15 | 0.98413 | -0.30248 | 0.00052188 | 0.00013079
16 | 0.99266 | -0.13875 | 0.00072258 | 0.0001811
17 | 0.97996 | -0.38342 | 0 | 0
18 | 0.99216 | -0.14833 | 0.0012409 | 0.000311
19 | 0.97228 | -0.53409 | 0.0062675 | 0.0015708
20 | 0.97244 | -0.53092 | 0.018757 | 0.0047008
21 | 0.97986 | -0.38533 | 0 | 0
22 | 0.97984 | -0.38567 | 0.00011734 | 2.9408e-05
23 | 0.9799 | -0.38461 | 0 | 0
24 | 0.97992 | -0.3842 | 0.00061286 | 0.0001536
25 | 0.97992 | -0.38409 | 0.00099027 | 0.00024818
26 | 0.97856 | -0.41061 | 0.00032988 | 8.2675e-05
27 | 0.97984 | -0.38577 | 0 | 0
28 | 0.97687 | -0.44382 | 0.0034576 | 0.00086655
29 | 0.97977 | -0.3872 | 0.00085966 | 0.00021545
30 | 0.97984 | -0.38573 | 0.00027191 | 6.8146e-05
31 | 0.97594 | -0.462 | 0.0013279 | 0.0003328
32 | 0.97567 | -0.46722 | 0.0015394 | 0.0003858
33 | 0.97557 | -0.46922 | 0.0010598 | 0.00026562
34 | 0.97522 | -0.47625 | 0.0013951 | 0.00034965
35 | 0.97483 | -0.48385 | 0 | 0
36 | 0.9741 | -0.49821 | 0.0034955 | 0.00087606
37 | 0.97478 | -0.48482 | 0.0011884 | 0.00029784
38 | 0.97333 | -0.51348 | 0.012046 | 0.003019
39 | 0.97474 | -0.48557 | 0.0033015 | 0.00082743
40 | 0.97304 | -0.51907 | 0 | 0
41 | 0.97299 | -0.52015 | 0.0013269 | 0.00033256
42 | 0.97298 | -0.52036 | 0.0024466 | 0.00061318
43 | 0.99998 | 149.9956 | 0 | 0

## res_line
| p_from_mw | q_from_mvar | p_to_mw | q_to_mvar | pl_mw | ql_mvar | i_from_ka | i_to_ka | i_ka | vm_from_pu | va_from_degree | vm_to_pu | va_to_degree | loading_percent
0 | -0.010338 | -0.002591 | 0.010343 | 0.0025934 | 4.686e-06 | 2.345e-06 | 0.015608 | 0.015608 | 0.015608 | 0.98561 | -0.27486 | 0.98609 | -0.26535 | 4.288
1 | -0.010343 | -0.0025934 | 0.010344 | 0.0025939 | 1.0836e-06 | 5.4219e-07 | 0.015608 | 0.015608 | 0.015608 | 0.98609 | -0.26535 | 0.98621 | -0.26315 | 4.2879
2 | -0.026551 | -0.0066573 | 0.026624 | 0.0067023 | 7.2681e-05 | 4.497e-05 | 0.040062 | 0.040061 | 0.040062 | 0.98621 | -0.26315 | 0.98915 | -0.20587 | 11.006
3 | 0.016207 | 0.0040634 | -0.016202 | -0.0040606 | 4.7327e-06 | 2.7597e-06 | 0.024454 | 0.024454 | 0.024454 | 0.98621 | -0.26315 | 0.98589 | -0.26928 | 6.7181
4 | 0.063055 | 0.016133 | -0.063039 | -0.016123 | 1.5436e-05 | 9.6448e-06 | 0.094973 | 0.094973 | 0.094973 | 0.98915 | -0.20587 | 0.98889 | -0.21093 | 13.0458
5 | -0.089678 | -0.022835 | 0.089738 | 0.022873 | 6.0201e-05 | 3.8076e-05 | 0.13503 | 0.13503 | 0.13503 | 0.98915 | -0.20587 | 0.98988 | -0.19197 | 18.5487
6 | 0.063039 | 0.016123 | -0.062932 | -0.016056 | 0.00010758 | 6.7225e-05 | 0.094973 | 0.094974 | 0.094974 | 0.98889 | -0.21093 | 0.98705 | -0.24626 | 13.0459
7 | -0.089963 | -0.022929 | 0.090153 | 0.023049 | 0.00018988 | 0.0001201 | 0.13537 | 0.13537 | 0.13537 | 0.98988 | -0.19197 | 0.99216 | -0.14833 | 18.595
8 | 0.093107 | 0.024044 | -0.092961 | -0.023952 | 0.00014661 | 9.2768e-05 | 0.1388 | 0.1388 | 0.1388 | 1 | 0 | 0.99828 | -0.032344 | 19.0656
9 | 0.092636 | 0.02387 | -0.092574 | -0.023831 | 6.1669e-05 | 3.9019e-05 | 0.13831 | 0.13831 | 0.13831 | 0.99828 | -0.032344 | 0.99755 | -0.046029 | 18.9992
10 | 0.092574 | 0.023831 | -0.092384 | -0.023711 | 0.00019007 | 0.00012026 | 0.13831 | 0.13831 | 0.13831 | 0.99755 | -0.046029 | 0.99532 | -0.08833 | 18.9992
11 | 0.092384 | 0.023711 | -0.092159 | -0.023568 | 0.00022545 | 0.00014266 | 0.13831 | 0.13832 | 0.13832 | 0.99532 | -0.08833 | 0.99266 | -0.13875 | 18.9993
12 | -0.061924 | -0.015713 | 0.061994 | 0.015758 | 7.0202e-05 | 4.4659e-05 | 0.093815 | 0.093815 | 0.093815 | 0.98292 | -0.32594 | 0.98413 | -0.3024 | 25.7734
13 | 0.061924 | 0.015713 | -0.061818 | -0.015645 | 0.00010665 | 6.7849e-05 | 0.093815 | 0.093815 | 0.093815 | 0.98292 | -0.32594 | 0.98107 | -0.36182 | 25.7734
14 | -0.062516 | -0.015888 | 0.062686 | 0.015994 | 0.0001695 | 0.0001059 | 0.094604 | 0.094603 | 0.094604 | 0.98413 | -0.3024 | 0.98705 | -0.24626 | 12.9951
15 | 0.00052188 | 0.00013069 | -0.00052188 | -0.00013079 | 2.0211e-09 | -1.087e-07 | 0.00078904 | 0.00078908 | 0.00078908 | 0.98413 | -0.3024 | 0.98413 | -0.30248 | 0.21678
16 | 0.061206 | 0.015492 | -0.061142 | -0.015451 | 6.3369e-05 | 4.0309e-05 | 0.092887 | 0.092887 | 0.092887 | 0.98107 | -0.36182 | 0.97996 | -0.38342 | 25.5185
17 | 0.091436 | 0.023387 | -0.091394 | -0.02336 | 4.2387e-05 | 2.6817e-05 | 0.13723 | 0.13723 | 0.13723 | 0.99266 | -0.13875 | 0.99216 | -0.14833 | 18.8506
18 | 0.05829 | 0.014743 | -0.058214 | -0.014694 | 7.595e-05 | 4.8283e-05 | 0.088559 | 0.088559 | 0.088559 | 0.97996 | -0.38342 | 0.97856 | -0.41061 | 24.3293
19 | 0.00085982 | 0.00021251 | -0.00085972 | -0.00021434 | 9.594e-08 | -1.8314e-06 | 0.0013045 | 0.0013052 | 0.0013052 | 0.97996 | -0.38342 | 0.97984 | -0.38577 | 0.35857
20 | 0.0019925 | 0.00049635 | -0.0019924 | -0.00049654 | 6.361e-08 | -1.9291e-07 | 0.0030244 | 0.0030245 | 0.0030245 | 0.97996 | -0.38342 | 0.97992 | -0.38409 | 0.8309
21 | -0.0062675 | -0.0015708 | 0.0062684 | 0.001571 | 9.4454e-07 | 2.6492e-07 | 0.009592 | 0.0095918 | 0.009592 | 0.97228 | -0.53409 | 0.97244 | -0.53092 | 2.6352
22 | -0.025025 | -0.0062719 | 0.025039 | 0.0062806 | 1.4142e-05 | 8.7314e-06 | 0.038293 | 0.038293 | 0.038293 | 0.97244 | -0.53092 | 0.97304 | -0.51907 | 10.52
23 | 0.00038925 | 9.6811e-05 | -0.00038924 | -9.7425e-05 | 6.4261e-09 | -6.1395e-07 | 0.00059085 | 0.00059107 | 0.00059107 | 0.97986 | -0.38533 | 0.97984 | -0.38567 | 0.16238
24 | -0.00038925 | -9.6811e-05 | 0.00038926 | 9.555e-05 | 1.3181e-08 | -1.2608e-06 | 0.00059085 | 0.0005904 | 0.00059085 | 0.97986 | -0.38533 | 0.9799 | -0.38461 | 0.16232
25 | 0.00027191 | 6.8017e-05 | -0.00027191 | -6.8146e-05 | 6.5812e-10 | -1.2924e-07 | 0.00041288 | 0.00041293 | 0.00041293 | 0.97984 | -0.38567 | 0.97984 | -0.38573 | 0.11344
26 | -0.00038926 | -9.555e-05 | 0.00038927 | 9.4835e-05 | 7.4618e-09 | -7.1465e-07 | 0.0005904 | 0.00059015 | 0.0005904 | 0.9799 | -0.38461 | 0.97992 | -0.3842 | 0.1622
27 | -0.0010021 | -0.00024843 | 0.0010021 | 0.00024836 | 5.2105e-09 | -7.2352e-08 | 0.0015208 | 0.0015207 | 0.0015208 | 0.97992 | -0.3842 | 0.97992 | -0.38409 | 0.41779
28 | 0.057884 | 0.014612 | -0.057792 | -0.014553 | 9.1922e-05 | 5.8434e-05 | 0.088057 | 0.088057 | 0.088057 | 0.97856 | -0.41061 | 0.97687 | -0.44382 | 24.1916
29 | 0.00085972 | 0.00021434 | -0.00085966 | -0.00021545 | 5.8119e-08 | -1.1083e-06 | 0.0013052 | 0.0013056 | 0.0013056 | 0.97984 | -0.38577 | 0.97977 | -0.3872 | 0.35868
30 | 0.054335 | 0.013687 | -0.054288 | -0.013657 | 4.7179e-05 | 2.9965e-05 | 0.082791 | 0.082791 | 0.082791 | 0.97687 | -0.44382 | 0.97594 | -0.462 | 22.7447
31 | 0.05296 | 0.013324 | -0.052946 | -0.013316 | 1.3205e-05 | 8.3838e-06 | 0.080766 | 0.080766 | 0.080766 | 0.97594 | -0.462 | 0.97567 | -0.46722 | 22.1885
32 | 0.051407 | 0.01293 | -0.051402 | -0.012927 | 4.93e-06 | 3.1285e-06 | 0.078418 | 0.078418 | 0.078418 | 0.97567 | -0.46722 | 0.97557 | -0.46922 | 21.5435
33 | 0.050342 | 0.012661 | -0.050325 | -0.01265 | 1.6894e-05 | 1.0717e-05 | 0.076802 | 0.076802 | 0.076802 | 0.97557 | -0.46922 | 0.97522 | -0.47625 | 21.0994
34 | 0.04893 | 0.012301 | -0.048913 | -0.012289 | 1.7735e-05 | 1.1244e-05 | 0.074673 | 0.074673 | 0.074673 | 0.97522 | -0.47625 | 0.97483 | -0.48385 | 20.5146
35 | 0.044422 | 0.011164 | -0.044392 | -0.011145 | 3.0444e-05 | 1.9264e-05 | 0.067819 | 0.067819 | 0.067819 | 0.97483 | -0.48385 | 0.9741 | -0.49821 | 18.6316
36 | 0.0044902 | 0.0011252 | -0.00449 | -0.0011252 | 2.0795e-07 | -1.4071e-08 | 0.006854 | 0.006854 | 0.006854 | 0.97483 | -0.48385 | 0.97478 | -0.48482 | 1.883
37 | 0.040896 | 0.010269 | -0.040867 | -0.01025 | 2.9772e-05 | 1.8801e-05 | 0.06248 | 0.06248 | 0.06248 | 0.9741 | -0.49821 | 0.97333 | -0.51348 | 17.1647
38 | 0.0033016 | 0.00082735 | -0.0033015 | -0.00082743 | 1.1796e-07 | -7.8876e-08 | 0.0050399 | 0.00504 | 0.00504 | 0.97478 | -0.48482 | 0.97474 | -0.48557 | 1.3846
39 | 0.028821 | 0.007231 | -0.028813 | -0.0072262 | 7.6722e-06 | 4.7793e-06 | 0.044064 | 0.044064 | 0.044064 | 0.97333 | -0.51348 | 0.97304 | -0.51907 | 12.1054
40 | 0.0037738 | 0.00094563 | -0.0037736 | -0.0009457 | 1.9434e-07 | -6.89e-08 | 0.005771 | 0.005771 | 0.005771 | 0.97304 | -0.51907 | 0.97299 | -0.52015 | 1.5854
41 | 0.0024466 | 0.00061314 | -0.0024466 | -0.00061318 | 2.4861e-08 | -4.2901e-08 | 0.0037417 | 0.0037417 | 0.0037417 | 0.97299 | -0.52015 | 0.97298 | -0.52036 | 1.0279

## res_trafo
| p_hv_mw | q_hv_mvar | p_lv_mw | q_lv_mvar | pl_mw | ql_mvar | i_hv_ka | i_lv_ka | vm_hv_pu | va_hv_degree | vm_lv_pu | va_lv_degree | loading_percent
0 | -1.2729e-15 | -1.3162e-15 | 0.00165 | 1.2699e-07 | 0.00165 | 1.2699e-07 | 5.2857e-17 | 0.0023815 | 0.99998 | 149.9956 | 1 | 0 | 0.2619

## res_ext_grid
| p_mw | q_mvar
0 | 0.096803 | 0.024557

## res_load
| p_mw | q_mvar
0 | 0.010338 | 0.002591
1 | 0.016202 | 0.0040606
2 | 0.00022437 | 5.6233e-05
3 | 0.0020458 | 0.00051273
4 | 0.00032478 | 8.1398e-05
5 | 0.00061181 | 0.00015333
6 | 0.000246 | 6.1653e-05
7 | 0.00052188 | 0.00013079
8 | 0.00072258 | 0.0001811
9 | 0.0012409 | 0.000311
10 | 0.0062675 | 0.0015708
11 | 0.018757 | 0.0047008
12 | 0.00011734 | 2.9408e-05
13 | 0.00061286 | 0.0001536
14 | 0.00099027 | 0.00024818
15 | 0.00032988 | 8.2675e-05
16 | 0.0034576 | 0.00086655
17 | 0.00085966 | 0.00021545
18 | 0.00027191 | 6.8146e-05
19 | 0.0013279 | 0.0003328
20 | 0.0015394 | 0.0003858
21 | 0.0010598 | 0.00026562
22 | 0.0013951 | 0.00034965
23 | 0.0034955 | 0.00087606
24 | 0.0011884 | 0.00029784
25 | 0.012046 | 0.003019
26 | 0.0033015 | 0.00082743
27 | 0.0013269 | 0.00033256
28 | 0.0024466 | 0.00061318

## dtypes
| element | column | dtype
0 | bus | name | object
1 | bus | vn_kv | float64
2 | bus | type | object
3 | bus | zone | object
4 | bus | in_service | bool
5 | load | name | object
6 | load | bus | uint32
7 | load | p_mw | float64
8 | load | q_mvar | float64
9 | load | const_z_percent | float64
10 | load | const_i_percent | float64
11 | load | sn_mva | float64
12 | load | scaling | float64
13 | load | in_service | bool
14 | load | type | object
15 | ext_grid | name | object
16 | ext_grid | bus | uint32
17 | ext_grid | vm_pu | float64
18 | ext_grid | va_degree | float64
19 | ext_grid | slack_weight | float64
20 | ext_grid | in_service | bool
21 | line | name | object
22 | line | std_type | object
23 | line | from_bus | uint32
24 | line | to_bus | uint32
25 | line | length_km | float64
26 | line | r_ohm_per_km | float64
27 | line | x_ohm_per_km | float64
28 | line | c_nf_per_km | float64
29 | line | g_us_per_km | float64
30 | line | max_i_ka | float64
31 | line | df | float64
32 | line | parallel | uint32
33 | line | type | object
34 | line | in_service | bool
35 | trafo | name | object
36 | trafo | std_type | object
37 | trafo | hv_bus | uint32
38 | trafo | lv_bus | uint32
39 | trafo | sn_mva | float64
40 | trafo | vn_hv_kv | float64
41 | trafo | vn_lv_kv | float64
42 | trafo | vk_percent | float64
43 | trafo | vkr_percent | float64
44 | trafo | pfe_kw | float64
45 | trafo | i0_percent | float64
46 | trafo | shift_degree | float64
47 | trafo | tap_side | object
48 | trafo | tap_neutral | int32
49 | trafo | tap_min | int32
50 | trafo | tap_max | int32
51 | trafo | tap_step_percent | float64
52 | trafo | tap_step_degree | float64
53 | trafo | tap_pos | int32
54 | trafo | tap_phase_shifter | bool
55 | trafo | parallel | uint32
56 | trafo | df | float64
57 | trafo | in_service | bool
58 | line_geodata | coords | object
59 | bus_geodata | x | float64
60 | bus_geodata | y | float64
61 | bus_geodata | coords | object
62 | res_bus | vm_pu | float64
63 | res_bus | va_degree | float64
64 | res_bus | p_mw | float64
65 | res_bus | q_mvar | float64
66 | res_line | p_from_mw | float64
67 | res_line | q_from_mvar | float64
68 | res_line | p_to_mw | float64
69 | res_line | q_to_mvar | float64
70 | res_line | pl_mw | float64
71 | res_line | ql_mvar | float64
72 | res_line | i_from_ka | float64
73 | res_line | i_to_ka | float64
74 | res_line | i_ka | float64
75 | res_line | vm_from_pu | float64
76 | res_line | va_from_degree | float64
77 | res_line | vm_to_pu | float64
78 | res_line | va_to_degree | float64
79 | res_line | loading_percent | float64
80 | res_trafo | p_hv_mw | float64
81 | res_trafo | q_hv_mvar | float64
82 | res_trafo | p_lv_mw | float64
83 | res_trafo | q_lv_mvar | float64
84 | res_trafo | pl_mw | float64
85 | res_trafo | ql_mvar | float64
86 | res_trafo | i_hv_ka | float64
87 | res_trafo | i_lv_ka | float64
88 | res_trafo | vm_hv_pu | float64
89 | res_trafo | va_hv_degree | float64
90 | res_trafo | vm_lv_pu | float64
91 | res_trafo | va_lv_degree | float64
92 | res_trafo | loading_percent | float64
93 | res_ext_grid | p_mw | float64
94 | res_ext_grid | q_mvar | float64
95 | res_load | p_mw | float64
96 | res_load | q_mvar | float64

## parameters
| version | format_version | converged | OPF_converged | name | f_hz | sn_mva
0 | 2.14.6 | 2.14.0 | TRUE | FALSE |  | 50 | 1