## bus
| name | vn_kv | type | zone | in_service
0 | bus_LV_230-109_0_4_node_0 | 0.4 | n |  | TRUE
1 | bus_LV_230-109_0_4_node_1 | 0.4 | n |  | TRUE
2 | bus_LV_230-109_0_4_node_12 | 0.4 | n |  | TRUE
3 | bus_LV_230-109_0_4_node_4 | 0.4 | n |  | TRUE
4 | bus_LV_230-109_0_4_node_68 | 0.4 | n |  | TRUE
5 | bus_LV_230-109_0_4_node_5 | 0.4 | n |  | TRUE
6 | bus_LV_230-109_0_4_node_13 | 0.4 | n |  | TRUE
7 | bus_LV_230-109_0_4_node_62 | 0.4 | n |  | TRUE
8 | bus_LV_230-109_0_4_node_58 | 0.4 | n |  | TRUE
9 | bus_LV_230-109_0_4_node_57 | 0.4 | n |  | TRUE
10 | bus_LV_230-109_0_4_node_17 | 0.4 | n |  | TRUE
11 | bus_LV_230-109_0_4_node_19 | 0.4 | n |  | TRUE
12 | bus_LV_230-109_0_4_node_55 | 0.4 | n |  | TRUE
13 | bus_LV_230-109_0_4_node_70 | 0.4 | n |  | TRUE
14 | bus_LV_230-109_0_4_node_21 | 0.4 | n |  | TRUE
15 | bus_LV_230-109_0_4_node_47 | 0.4 | n |  | TRUE
16 | bus_LV_230-109_0_4_node_46 | 0.4 | n |  | TRUE
17 | bus_LV_230-109_0_4_node_22 | 0.4 | n |  | TRUE
18 | bus_LV_230-109_0_4_node_56 | 0.4 | n |  | TRUE
19 | bus_LV_230-109_0_4_node_63 | 0.4 | n |  | TRUE
20 | bus_LV_230-109_0_4_node_23 | 0.4 | n |  | TRUE
21 | bus_LV_230-109_0_4_node_49 | 0.4 | n |  | TRUE
22 | bus_LV_230-109_0_4_node_27 | 0.4 | n |  | TRUE
23 | bus_LV_230-109_0_4_node_48 | 0.4 | n |  | TRUE
24 | bus_LV_230-109_0_4_node_24 | 0.4 | n |  | TRUE
25 | bus_LV_230-109_0_4_node_26 | 0.4 | n |  | TRUE
26 | bus_LV_230-109_0_4_node_25 | 0.4 | n |  | TRUE
27 | bus_LV_230-109_0_4_node_45 | 0.4 | n |  | TRUE
28 | bus_LV_230-109_0_4_node_67 | 0.4 | n |  | TRUE
29 | bus_LV_230-109_0_4_node_54 | 0.4 | n |  | TRUE
30 | bus_LV_230-109_0_4_node_44 | 0.4 | n |  | TRUE
31 | bus_LV_230-109_0_4_node_53 | 0.4 | n |  | TRUE
32 | bus_LV_230-109_0_4_node_65 | 0.4 | n |  | TRUE
33 | bus_LV_230-109_0_4_node_51 | 0.4 | n |  | TRUE
34 | bus_LV_230-109_0_4_node_50 | 0.4 | n |  | TRUE
35 | bus_LV_230-109_0_4_node_52 | 0.4 | n |  | TRUE
36 | bus_LV_230-109_0_4_node_61 | 0.4 | n |  | TRUE
37 | bus_LV_230-109_0_4_node_66 | 0.4 | n |  | TRUE
38 | bus_MV_511_0_node_95 | 20 | n |  | TRUE

## load
| name | bus | p_mw | q_mvar | const_z_percent | const_i_percent | sn_mva | scaling | in_service | type
0 | LV_230-109_0_4_load_0 | 0 | 0.045597 | 0.011428 | 0 | 0 |  | 1 | TRUE | wye
1 | LV_230-109_0_4_load_68 | 4 | 0.0059122 | 0.0014817 | 0 | 0 |  | 1 | TRUE | wye
2 | LV_230-109_0_4_load_62 | 7 | 0.096838 | 0.02427 | 0 | 0 |  | 1 | TRUE | wye
3 | LV_230-109_0_4_load_58 | 8 | 0.0020503 | 0.00051384 | 0 | 0 |  | 1 | TRUE | wye
4 | LV_230-109_0_4_load_57 | 9 | 0.027194 | 0.0068154 | 0 | 0 |  | 1 | TRUE | wye
5 | LV_230-109_0_4_load_55 | 12 | 0.011395 | 0.0028559 | 0 | 0 |  | 1 | TRUE | wye
6 | LV_230-109_0_4_load_70 | 13 | 0.0006292 | 0.00015769 | 0 | 0 |  | 1 | TRUE | wye
7 | LV_230-109_0_4_load_47 | 15 | 0.0026816 | 0.00067206 | 0 | 0 |  | 1 | TRUE | wye
8 | LV_230-109_0_4_load_46 | 16 | 0.0087642 | 0.0021965 | 0 | 0 |  | 1 | TRUE | wye
9 | LV_230-109_0_4_load_63 | 19 | 0.0047838 | 0.0011989 | 0 | 0 |  | 1 | TRUE | wye
10 | LV_230-109_0_4_load_49 | 21 | 0.022241 | 0.0055742 | 0 | 0 |  | 1 | TRUE | wye
11 | LV_230-109_0_4_load_48 | 23 | 0.0021365 | 0.00053546 | 0 | 0 |  | 1 | TRUE | wye
12 | LV_230-109_0_4_load_45 | 27 | 0.0037267 | 0.00093399 | 0 | 0 |  | 1 | TRUE | wye
13 | LV_230-109_0_4_load_67 | 28 | 0.0038366 | 0.00096153 | 0 | 0 |  | 1 | TRUE | wye
14 | LV_230-109_0_4_load_53 | 31 | 0.015776 | 0.0039539 | 0 | 0 |  | 1 | TRUE | wye
15 | LV_230-109_0_4_load_65 | 32 | 0.0010307 | 0.00025833 | 0 | 0 |  | 1 | TRUE | wye
16 | LV_230-109_0_4_load_50 | 34 | 0.02047 | 0.0051303 | 0 | 0 |  | 1 | TRUE | wye
17 | LV_230-109_0_4_load_61 | 36 | 0.033689 | 0.0084433 | 0 | 0 |  | 1 | TRUE | wye
18 | LV_230-109_0_4_load_66 | 37 | 0.0010312 | 0.00025844 | 0 | 0 |  | 1 | TRUE | wye

## ext_grid
| name | bus | vm_pu | va_degree | slack_weight | in_service
0 |  | 5 | 1 | 0 | 1 | TRUE

## line
| name | std_type | from_bus | to_bus | length_km | r_ohm_per_km | x_ohm_per_km | c_nf_per_km | g_us_per_km | max_i_ka | df | parallel | type | in_service
0 | LV_230-109_0_4_line_0 |  | 0 | 1 | 0.017188 | 0.125 | 0.08 | 261 | 0 | 0.364 | 1 | 1 | cs | TRUE
1 | LV_230-109_0_4_line_1 |  | 1 | 2 | 0.070824 | 0.125 | 0.08 | 261 | 0 | 0.364 | 1 | 1 | cs | TRUE
2 | LV_230-109_0_4_line_2 |  | 2 | 8 | 0.04082 | 0.125 | 0.08 | 261 | 0 | 0.364 | 1 | 1 | cs | TRUE
3 | LV_230-109_0_4_line_3 |  | 2 | 3 | 0.12824 | 0.125 | 0.08 | 261 | 0 | 0.364 | 1 | 1 | cs | TRUE
4 | LV_230-109_0_4_line_4 |  | 2 | 5 | 0.057221 | 0.125 | 0.08 | 261 | 0 | 0.364 | 1 | 1 | cs | TRUE
5 | LV_230-109_0_4_line_5 |  | 3 | 4 | 0.044075 | 0.125 | 0.08 | 261 | 0 | 0.364 | 1 | 1 | cs | TRUE
6 | LV_230-109_0_4_line_6 |  | 4 | 28 | 0.032261 | 0.125 | 0.08 | 261 | 0 | 0.364 | 1 | 1 | cs | TRUE
7 | LV_230-109_0_4_line_7 |  | 5 | 6 | 0.029315 | 0.125 | 0.08 | 261 | 0 | 0.364 | 1 | 1 | cs | TRUE
8 | LV_230-109_0_4_line_8 |  | 5 | 7 | 0.0040384 | 0.125 | 0.08 | 261 | 0 | 0.364 | 1 | 2 | cs | TRUE
9 | LV_230-109_0_4_line_9 |  | 6 | 9 | 0.087027 | 0.125 | 0.08 | 261 | 0 | 0.364 | 1 | 1 | cs | TRUE
10 | LV_230-109_0_4_line_10 |  | 7 | 29 | 0.045377 | 0.125 | 0.08 | 261 | 0 | 0.364 | 1 | 1 | cs | TRUE
11 | LV_230-109_0_4_line_11 |  | 10 | 11 | 0.042281 | 0.125 | 0.08 | 261 | 0 | 0.364 | 1 | 1 | cs | TRUE
12 | LV_230-109_0_4_line_12 |  | 10 | 12 | 0.032314 | 0.125 | 0.08 | 261 | 0 | 0.364 | 1 | 1 | cs | TRUE
13 | LV_230-109_0_4_line_13 |  | 11 | 13 | 0.03332 | 0.125 | 0.08 | 261 | 0 | 0.364 | 1 | 1 | cs | TRUE
14 | LV_230-109_0_4_line_14 |  | 13 | 18 | 0.0060738 | 0.125 | 0.08 | 261 | 0 | 0.364 | 1 | 1 | cs | TRUE
15 | LV_230-109_0_4_line_15 |  | 14 | 15 | 0.015502 | 0.125 | 0.08 | 261 | 0 | 0.364 | 1 | 1 | cs | TRUE
16 | LV_230-109_0_4_line_16 |  | 14 | 16 | 0.0090812 | 0.125 | 0.08 | 261 | 0 | 0.364 | 1 | 1 | cs | TRUE
17 | LV_230-109_0_4_line_17 |  | 15 | 32 | 0.0081425 | 0.125 | 0.08 | 261 | 0 | 0.364 | 1 | 1 | cs | TRUE
18 | LV_230-109_0_4_line_18 |  | 16 | 22 | 0.023173 | 0.125 | 0.08 | 261 | 0 | 0.364 | 1 | 1 | cs | TRUE
19 | LV_230-109_0_4_line_19 |  | 17 | 18 | 0.00378 | 0.125 | 0.08 | 261 | 0 | 0.364 | 1 | 1 | cs | TRUE
20 | LV_230-109_0_4_line_20 |  | 17 | 19 | 0.027808 | 0.125 | 0.08 | 261 | 0 | 0.364 | 1 | 1 | cs | TRUE
21 | LV_230-109_0_4_line_21 |  | 18 | 25 | 0.01081 | 0.125 | 0.08 | 261 | 0 | 0.364 | 1 | 1 | cs | TRUE
22 | LV_230-109_0_4_line_22 |  | 20 | 21 | 0.013494 | 0.125 | 0.08 | 261 | 0 | 0.364 | 1 | 1 | cs | TRUE
23 | LV_230-109_0_4_line_23 |  | 20 | 22 | 0.038234 | 0.125 | 0.08 | 261 | 0 | 0.364 | 1 | 1 | cs | TRUE
24 | LV_230-109_0_4_line_24 |  | 20 | 23 | 0.049066 | 0.125 | 0.08 | 261 | 0 | 0.364 | 1 | 1 | cs | TRUE
25 | LV_230-109_0_4_line_25 |  | 21 | 33 | 0.015865 | 0.125 | 0.08 | 261 | 0 | 0.364 | 1 | 1 | cs | TRUE
26 | LV_230-109_0_4_line_26 |  | 23 | 24 | 0.016745 | 0.125 | 0.08 | 261 | 0 | 0.364 | 1 | 1 | cs | TRUE
27 | LV_230-109_0_4_line_27 |  | 24 | 25 | 0.018066 | 0.125 | 0.08 | 261 | 0 | 0.364 | 1 | 1 | cs | TRUE
28 | LV_230-109_0_4_line_28 |  | 25 | 26 | 0.017659 | 0.125 | 0.08 | 261 | 0 | 0.364 | 1 | 1 | cs | TRUE
29 | LV_230-109_0_4_line_29 |  | 26 | 27 | 0.023582 | 0.125 | 0.08 | 261 | 0 | 0.364 | 1 | 1 | cs | TRUE
30 | LV_230-109_0_4_line_30 |  | 29 | 36 | 0.021813 | 0.125 | 0.08 | 261 | 0 | 0.364 | 1 | 1 | cs | TRUE
31 | LV_230-109_0_4_line_31 |  | 29 | 30 | 0.061191 | 0.125 | 0.08 | 261 | 0 | 0.364 | 1 | 1 | cs | TRUE
32 | LV_230-109_0_4_line_32 |  | 30 | 31 | 0.020606 | 0.125 | 0.08 | 261 | 0 | 0.364 | 1 | 1 | cs | TRUE
33 | LV_230-109_0_4_line_33 |  | 32 | 37 | 0.0080746 | 0.125 | 0.08 | 261 | 0 | 0.364 | 1 | 1 | cs | TRUE
34 | LV_230-109_0_4_line_34 |  | 33 | 34 | 0.013071 | 0.125 | 0.08 | 261 | 0 | 0.364 | 1 | 1 | cs | TRUE
35 | LV_230-109_0_4_line_35 |  | 33 | 35 | 0.098893 | 0.125 | 0.08 | 261 | 0 | 0.364 | 1 | 1 | cs | TRUE
36 | LV_230-109_0_4_line_36 |  | 35 | 36 | 0.010998 | 0.125 | 0.08 | 261 | 0 | 0.364 | 1 | 1 | cs | TRUE

## trafo
| name | std_type | hv_bus | lv_bus | sn_mva | vn_hv_kv | vn_lv_kv | vk_percent | vkr_percent | pfe_kw | i0_percent | shift_degree | tap_side | tap_neutral | tap_min | tap_max | tap_step_percent | tap_step_degree | tap_pos | tap_phase_shifter | parallel | df | in_service
0 | LV_230-109_0_4_trafo_5 | 0.63 MVA 20/0.4 kV | 38 | 5 | 0.63 | 20 | 0.4 | 6 | 1.206 | 1.65 | 0.2619 | 150 | hv | 0 | -2 | 2 | 2.5 | 0 | 0 | FALSE | 1 | 1 | TRUE

## line_geodata
| x0 | y0 | x1 | y1 | x2 | y2 | x3 | y3 | x4 | y4 | x5 | y5 | x6 | y6 | x7 | y7 | x8 | y8 | x9 | y9
0 | 2700431.7259 | 1262378.6555 | 2700448.6581 | 1262381.6127
1 | 2700403.4296 | 1262337.9415 | 2700407.2302 | 1262339.107 | 2700399.3525 | 1262366.3625 | 2700403.3434 | 1262367.4088 | 2700403.0627 | 1262369.7393 | 2700403.7387 | 1262372.0861 | 2700405.6727 | 1262374.4542 | 2700408.8751 | 1262375.7874 | 2700414.6914 | 1262376.2866 | 2700431.7259 | 1262378.6555
2 | 2700403.4296 | 1262337.9415 | 2700378.7823 | 1262330.3614 | 2700373.8221 | 1262344.5527
3 | 2700306.4981 | 1262359.5705 | 2700306.0396 | 1262366.6018 | 2700325.1826 | 1262367.7274 | 2700358.9442 | 1262369.724 | 2700384.4776 | 1262372.5929 | 2700388.5861 | 1262372.04 | 2700391.7644 | 1262370.3592 | 2700393.9591 | 1262368.0278 | 2700395.1664 | 1262365.2683 | 2700403.4296 | 1262337.9415
4 | 2700422.5159 | 1262287.8576 | 2700418.8946 | 1262286.7841 | 2700403.4296 | 1262337.9415
5 | 2700306.4981 | 1262359.5705 | 2700310.6884 | 1262357.3063 | 2700314.2058 | 1262332.0896 | 2700300.9165 | 1262328.1854
6 | 2700269.9633 | 1262319.0918 | 2700300.9165 | 1262328.1854
7 | 2700394.3993 | 1262279.5623 | 2700408.675 | 1262283.7748 | 2700416.9751 | 1262286.2177 | 2700418.8946 | 1262286.7841 | 2700422.5159 | 1262287.8576
8 | 2700422.5159 | 1262287.8576 | 2700423.673 | 1262283.9885
9 | 2700394.3993 | 1262279.5623 | 2700385.5144 | 1262276.9427 | 2700355.0208 | 1262267.9512 | 2700342.6384 | 1262312.2247
10 | 2700436.6355 | 1262240.5027 | 2700423.7302 | 1262283.797 | 2700423.673 | 1262283.9885
11 | 2700572.3916 | 1262407.5471 | 2700577.503 | 1262409.1686 | 2700578.1324 | 1262411.1476 | 2700580.6066 | 1262413.6473 | 2700585.6622 | 1262415.8907 | 2700610.6055 | 1262422.8651
12 | 2700610.6055 | 1262422.8651 | 2700612.6231 | 1262415.0041 | 2700620.6061 | 1262403.7528 | 2700622.9747 | 1262393.6231
13 | 2700572.3916 | 1262407.5471 | 2700578.2346 | 1262387.8746 | 2700581.9079 | 1262375.6145
14 | 2700583.6511 | 1262369.7962 | 2700581.9079 | 1262375.6145
15 | 2700645.3147 | 1262280.6938 | 2700640.8416 | 1262295.5359
16 | 2700645.3147 | 1262280.6938 | 2700636.6024 | 1262278.1314
17 | 2700638.492 | 1262303.332 | 2700640.8416 | 1262295.5359
18 | 2700614.3712 | 1262271.5932 | 2700636.6024 | 1262278.1314
19 | 2700583.6511 | 1262369.7962 | 2700580.0466 | 1262368.6229
20 | 2700580.0466 | 1262368.6229 | 2700568.9409 | 1262365.0088 | 2700567.3582 | 1262370.3419 | 2700564.3455 | 1262380.4696
21 | 2700586.7586 | 1262359.4405 | 2700583.6511 | 1262369.7962
22 | 2700590.9516 | 1262286.6295 | 2700578.0223 | 1262282.7652
23 | 2700590.9516 | 1262286.6295 | 2700603.5243 | 1262290.3909 | 2700607.333 | 1262291.5233 | 2700612.5618 | 1262276.9557 | 2700614.3712 | 1262271.5932
24 | 2700590.9516 | 1262286.6295 | 2700581.4668 | 1262320.1515 | 2700584.3503 | 1262326.9394 | 2700582.5005 | 1262333.538
25 | 2700562.822 | 1262278.2221 | 2700578.0223 | 1262282.7652
26 | 2700577.9807 | 1262349.661 | 2700582.5005 | 1262333.538
27 | 2700577.9807 | 1262349.661 | 2700585.1328 | 1262351.8066 | 2700588.7313 | 1262352.8909 | 2700586.7586 | 1262359.4405
28 | 2700586.7586 | 1262359.4405 | 2700588.7313 | 1262352.8909 | 2700590.6167 | 1262347.0403 | 2700591.9363 | 1262342.5591
29 | 2700591.9363 | 1262342.5591 | 2700614.6127 | 1262349.0315
30 | 2700436.6355 | 1262240.5027 | 2700457.5345 | 1262246.75
31 | 2700436.6355 | 1262240.5027 | 2700449.4818 | 1262198.0302 | 2700454.352 | 1262181.933
32 | 2700454.352 | 1262181.933 | 2700474.1593 | 1262187.6158
33 | 2700636.162 | 1262311.0631 | 2700638.492 | 1262303.332
34 | 2700562.822 | 1262278.2221 | 2700559.2848 | 1262290.8057
35 | 2700468.0717 | 1262249.8998 | 2700486.4475 | 1262255.3942 | 2700508.8719 | 1262262.0918 | 2700552.7459 | 1262275.2039 | 2700562.822 | 1262278.2221
36 | 2700468.0717 | 1262249.8998 | 2700457.5345 | 1262246.75

## bus_geodata
| x | y | coords
0 | 2700448.6581 | 1262381.6127
1 | 2700431.7259 | 1262378.6555
2 | 2700403.4296 | 1262337.9415
3 | 2700306.4981 | 1262359.5705
4 | 2700300.9165 | 1262328.1854
5 | 2700422.5159 | 1262287.8576
6 | 2700394.3993 | 1262279.5623
7 | 2700423.673 | 1262283.9885
8 | 2700373.8221 | 1262344.5527
9 | 2700342.6384 | 1262312.2247
10 | 2700610.6055 | 1262422.8651
11 | 2700572.3916 | 1262407.5471
12 | 2700622.9747 | 1262393.6231
13 | 2700581.9079 | 1262375.6145
14 | 2700645.3147 | 1262280.6938
15 | 2700640.8416 | 1262295.5359
16 | 2700636.6024 | 1262278.1315
17 | 2700580.0466 | 1262368.6229
18 | 2700583.6511 | 1262369.7962
19 | 2700564.3455 | 1262380.4696
20 | 2700590.9516 | 1262286.6295
21 | 2700578.0223 | 1262282.7652
22 | 2700614.3712 | 1262271.5932
23 | 2700582.5005 | 1262333.538
24 | 2700577.9807 | 1262349.661
25 | 2700586.7586 | 1262359.4405
26 | 2700591.9363 | 1262342.5591
27 | 2700614.6127 | 1262349.0315
28 | 2700269.9633 | 1262319.0918
29 | 2700436.6355 | 1262240.5027
30 | 2700454.352 | 1262181.933
31 | 2700474.1593 | 1262187.6158
32 | 2700638.492 | 1262303.332
33 | 2700562.822 | 1262278.2221
34 | 2700559.2848 | 1262290.8057
35 | 2700468.0717 | 1262249.8998
36 | 2700457.5345 | 1262246.75
37 | 2700636.1621 | 1262311.0631
38 | 2700418.8946 | 1262286.7841

## line_std_types
| c_nf_per_km | r_ohm_per_km | x_ohm_per_km | max_i_ka | type | q_mm2 | alpha | voltage_rating
NAYY 4x50 SE | 210 | 0.642 | 0.083 | 0.142 | cs | 50 | 0.00403 | LV
NAYY 4x120 SE | 264 | 0.225 | 0.08 | 0.242 | cs | 120 | 0.00403 | LV
NAYY 4x150 SE | 261 | 0.208 | 0.08 | 0.27 | cs | 150 | 0.00403 | LV
NA2XS2Y 1x95 RM/25 12/20 kV | 216 | 0.313 | 0.132 | 0.252 | cs | 95 | 0.00403 | MV
NA2XS2Y 1x185 RM/25 12/20 kV | 273 | 0.161 | 0.117 | 0.362 | cs | 185 | 0.00403 | MV
NA2XS2Y 1x240 RM/25 12/20 kV | 304 | 0.122 | 0.112 | 0.421 | cs | 240 | 0.00403 | MV
NA2XS2Y 1x95 RM/25 6/10 kV | 315 | 0.313 | 0.123 | 0.249 | cs | 95 | 0.00403 | MV
NA2XS2Y 1x185 RM/25 6/10 kV | 406 | 0.161 | 0.11 | 0.358 | cs | 185 | 0.00403 | MV
NA2XS2Y 1x240 RM/25 6/10 kV | 456 | 0.122 | 0.105 | 0.416 | cs | 240 | 0.00403 | MV
NA2XS2Y 1x150 RM/25 12/20 kV | 250 | 0.206 | 0.116 | 0.319 | cs | 150 | 0.00403 | MV
NA2XS2Y 1x120 RM/25 12/20 kV | 230 | 0.253 | 0.119 | 0.283 | cs | 120 | 0.00403 | MV
NA2XS2Y 1x70 RM/25 12/20 kV | 190 | 0.443 | 0.132 | 0.22 | cs | 70 | 0.00403 | MV
NA2XS2Y 1x150 RM/25 6/10 kV | 360 | 0.206 | 0.11 | 0.315 | cs | 150 | 0.00403 | MV
NA2XS2Y 1x120 RM/25 6/10 kV | 340 | 0.253 | 0.113 | 0.28 | cs | 120 | 0.00403 | MV
NA2XS2Y 1x70 RM/25 6/10 kV | 280 | 0.443 | 0.123 | 0.217 | cs | 70 | 0.00403 | MV
N2XS(FL)2Y 1x120 RM/35 64/110 kV | 112 | 0.153 | 0.166 | 0.366 | cs | 120 | 0.00393 | HV
N2XS(FL)2Y 1x185 RM/35 64/110 kV | 125 | 0.099 | 0.156 | 0.457 | cs | 185 | 0.00393 | HV
N2XS(FL)2Y 1x240 RM/35 64/110 kV | 135 | 0.075 | 0.149 | 0.526 | cs | 240 | 0.00393 | HV
N2XS(FL)2Y 1x300 RM/35 64/110 kV | 144 | 0.06 | 0.144 | 0.588 | cs | 300 | 0.00393 | HV
15-AL1/3-ST1A 0.4 | 11 | 1.8769 | 0.35 | 0.105 | ol | 16 | 0.00403 | LV
24-AL1/4-ST1A 0.4 | 11.25 | 1.2012 | 0.335 | 0.14 | ol | 24 | 0.00403 | LV
48-AL1/8-ST1A 0.4 | 12.2 | 0.5939 | 0.3 | 0.21 | ol | 48 | 0.00403 | LV
94-AL1/15-ST1A 0.4 | 13.2 | 0.306 | 0.29 | 0.35 | ol | 94 | 0.00403 | LV
34-AL1/6-ST1A 10.0 | 9.7 | 0.8342 | 0.36 | 0.17 | ol | 34 | 0.00403 | MV
48-AL1/8-ST1A 10.0 | 10.1 | 0.5939 | 0.35 | 0.21 | ol | 48 | 0.00403 | MV
70-AL1/11-ST1A 10.0 | 10.4 | 0.4132 | 0.339 | 0.29 | ol | 70 | 0.00403 | MV
94-AL1/15-ST1A 10.0 | 10.75 | 0.306 | 0.33 | 0.35 | ol | 94 | 0.00403 | MV
122-AL1/20-ST1A 10.0 | 11.1 | 0.2376 | 0.323 | 0.41 | ol | 122 | 0.00403 | MV
149-AL1/24-ST1A 10.0 | 11.25 | 0.194 | 0.315 | 0.47 | ol | 149 | 0.00403 | MV
34-AL1/6-ST1A 20.0 | 9.15 | 0.8342 | 0.382 | 0.17 | ol | 34 | 0.00403 | MV
48-AL1/8-ST1A 20.0 | 9.5 | 0.5939 | 0.372 | 0.21 | ol | 48 | 0.00403 | MV
70-AL1/11-ST1A 20.0 | 9.7 | 0.4132 | 0.36 | 0.29 | ol | 70 | 0.00403 | MV
94-AL1/15-ST1A 20.0 | 10 | 0.306 | 0.35 | 0.35 | ol | 94 | 0.00403 | MV
122-AL1/20-ST1A 20.0 | 10.3 | 0.2376 | 0.344 | 0.41 | ol | 122 | 0.00403 | MV
149-AL1/24-ST1A 20.0 | 10.5 | 0.194 | 0.337 | 0.47 | ol | 149 | 0.00403 | MV
184-AL1/30-ST1A 20.0 | 10.75 | 0.1571 | 0.33 | 0.535 | ol | 184 | 0.00403 | MV
243-AL1/39-ST1A 20.0 | 11 | 0.1188 | 0.32 | 0.645 | ol | 243 | 0.00403 | MV
48-AL1/8-ST1A 110.0 | 8 | 0.5939 | 0.46 | 0.21 | ol | 48 | 0.00403 | HV
70-AL1/11-ST1A 110.0 | 8.4 | 0.4132 | 0.45 | 0.29 | ol | 70 | 0.00403 | HV
94-AL1/15-ST1A 110.0 | 8.65 | 0.306 | 0.44 | 0.35 | ol | 94 | 0.00403 | HV
122-AL1/20-ST1A 110.0 | 8.5 | 0.2376 | 0.43 | 0.41 | ol | 122 | 0.00403 | HV
149-AL1/24-ST1A 110.0 | 8.75 | 0.194 | 0.41 | 0.47 | ol | 149 | 0.00403 | HV
184-AL1/30-ST1A 110.0 | 8.8 | 0.1571 | 0.4 | 0.535 | ol | 184 | 0.00403 | HV
243-AL1/39-ST1A 110.0 | 9 | 0.1188 | 0.39 | 0.645 | ol | 243 | 0.00403 | HV
305-AL1/39-ST1A 110.0 | 9.2 | 0.0949 | 0.38 | 0.74 | ol | 305 | 0.00403 | HV
490-AL1/64-ST1A 110.0 | 9.75 | 0.059 | 0.37 | 0.96 | ol | 490 | 0.00403 | HV
679-AL1/86-ST1A 110.0 | 9.95 | 0.042 | 0.36 | 1.15 | ol | 679 | 0.00403 | HV
490-AL1/64-ST1A 220.0 | 10 | 0.059 | 0.285 | 0.96 | ol | 490 | 0.00403 | HV
679-AL1/86-ST1A 220.0 | 11.7 | 0.042 | 0.275 | 1.15 | ol | 679 | 0.00403 | HV
490-AL1/64-ST1A 380.0 | 11 | 0.059 | 0.253 | 0.96 | ol | 490 | 0.00403 | HV
679-AL1/86-ST1A 380.0 | 14.6 | 0.042 | 0.25 | 1.15 | ol | 679 | 0.00403 | HV

## trafo_std_types
| i0_percent | pfe_kw | vkr_percent | sn_mva | vn_lv_kv | vn_hv_kv | vk_percent | shift_degree | vector_group | tap_side | tap_neutral | tap_min | tap_max | tap_step_degree | tap_step_percent | tap_phase_shifter
160 MVA 380/110 kV | 0.06 | 60 | 0.25 | 160 | 110 | 380 | 12.2 | 0 | Yy0 | hv | 0 | -9 | 9 | 0 | 1.5 | FALSE
100 MVA 220/110 kV | 0.06 | 55 | 0.26 | 100 | 110 | 220 | 12 | 0 | Yy0 | hv | 0 | -9 | 9 | 0 | 1.5 | FALSE
63 MVA 110/20 kV | 0.04 | 22 | 0.32 | 63 | 20 | 110 | 18 | 150 | YNd5 | hv | 0 | -9 | 9 | 0 | 1.5 | FALSE
40 MVA 110/20 kV | 0.05 | 18 | 0.34 | 40 | 20 | 110 | 16.2 | 150 | YNd5 | hv | 0 | -9 | 9 | 0 | 1.5 | FALSE
25 MVA 110/20 kV | 0.07 | 14 | 0.41 | 25 | 20 | 110 | 12 | 150 | YNd5 | hv | 0 | -9 | 9 | 0 | 1.5 | FALSE
63 MVA 110/10 kV | 0.04 | 22 | 0.32 | 63 | 10 | 110 | 18 | 150 | YNd5 | hv | 0 | -9 | 9 | 0 | 1.5 | FALSE
40 MVA 110/10 kV | 0.05 | 18 | 0.34 | 40 | 10 | 110 | 16.2 | 150 | YNd5 | hv | 0 | -9 | 9 | 0 | 1.5 | FALSE
25 MVA 110/10 kV | 0.07 | 14 | 0.41 | 25 | 10 | 110 | 12 | 150 | YNd5 | hv | 0 | -9 | 9 | 0 | 1.5 | FALSE
0.25 MVA 20/0.4 kV | 0.32 | 0.8 | 1.44 | 0.25 | 0.4 | 20 | 6 | 150 | Yzn5 | hv | 0 | -2 | 2 | 0 | 2.5 | FALSE
0.4 MVA 20/0.4 kV | 0.3375 | 1.35 | 1.425 | 0.4 | 0.4 | 20 | 6 | 150 | Dyn5 | hv | 0 | -2 | 2 | 0 | 2.5 | FALSE
0.63 MVA 20/0.4 kV | 0.2619 | 1.65 | 1.206 | 0.63 | 0.4 | 20 | 6 | 150 | Dyn5 | hv | 0 | -2 | 2 | 0 | 2.5 | FALSE
0.25 MVA 10/0.4 kV | 0.24 | 0.6 | 1.2 | 0.25 | 0.4 | 10 | 4 | 150 | Dyn5 | hv | 0 | -2 | 2 | 0 | 2.5 | FALSE
0.4 MVA 10/0.4 kV | 0.2375 | 0.95 | 1.325 | 0.4 | 0.4 | 10 | 4 | 150 | Dyn5 | hv | 0 | -2 | 2 | 0 | 2.5 | FALSE
0.63 MVA 10/0.4 kV | 0.1873 | 1.18 | 1.0794 | 0.63 | 0.4 | 10 | 4 | 150 | Dyn5 | hv | 0 | -2 | 2 | 0 | 2.5 | FALSE

## trafo3w_std_types
| sn_hv_mva | sn_mv_mva | sn_lv_mva | vn_hv_kv | vn_mv_kv | vn_lv_kv | vk_hv_percent | vk_mv_percent | vk_lv_percent | vkr_hv_percent | vkr_mv_percent | vkr_lv_percent | pfe_kw | i0_percent | shift_mv_degree | shift_lv_degree | vector_group | tap_side | tap_neutral | tap_min | tap_max | tap_step_percent
63/25/38 MVA 110/20/10 kV | 63 | 25 | 38 | 110 | 20 | 10 | 10.4 | 10.4 | 10.4 | 0.28 | 0.32 | 0.35 | 35 | 0.89 | 0 | 0 | YN0yn0yn0 | hv | 0 | -10 | 10 | 1.2
63/25/38 MVA 110/10/10 kV | 63 | 25 | 38 | 110 | 10 | 10 | 10.4 | 10.4 | 10.4 | 0.28 | 0.32 | 0.35 | 35 | 0.89 | 0 | 0 | YN0yn0yn0 | hv | 0 | -10 | 10 | 1.2

## fuse_std_types
| fuse_type | i_rated_a | t_avg | t_min | t_total | x_avg | x_min | x_total
HV 100A | HV 100A | 100 | 0 | [10.0, 3.64, 0.854, 0.281, 0.1, 0.0531, 0.022, 0.01] | [10.0, 4.267, 1.21, 0.403, 0.1, 0.058, 0.022, 0.01] | 0 | [300.0, 350.0, 450.0, 550.0, 700.0, 850.0, 1200.0, 1752.0] | [600.0, 700.0, 900.0, 1150.0, 1665.0, 2000.0, 3000.0, 4313.0]
HV 10A | HV 10A | 10 | 0 | [10.0, 1675.0, 0.344, 0.156, 0.1, 0.0417, 0.0171, 0.01] | [10.0, 1.3, 0.3, 0.155, 0.1, 0.0555, 0.023, 0.01] | 0 | [30.0, 32.0, 35.0, 37.0, 39.0, 50.0, 70.0, 88.0] | [60.0, 70.0, 80.0, 87.0, 94.0, 110.0, 150.0, 216.0]
HV 125A | HV 125A | 125 | 0 | [10.0, 1.82, 0.344, 0.1, 0.0467, 0.0269, 0.01] | [10.0, 2.478, 0.426, 0.1, 0.0427, 0.0211, 0.01] | 0 | [375.0, 500.0, 700.0, 925.0, 1200.0, 1500.0, 2341.0] | [750.0, 1000.0, 1500.0, 2200.0, 3000.0, 4000.0, 5765.0]
HV 160A | HV 160A | 160 | 0 | [10.0, 4.15, 1.03, 0.198, 0.1, 0.051, 0.0172, 0.01] | [10.0, 2.3, 0.734, 0.274, 0.1, 0.046, 0.0177, 0.01] | 0 | [480.0, 550.0, 700.0, 1000.0, 1260.0, 1600.0, 2500.0, 3227.0] | [960.0, 1300.0, 1700.0, 2200.0, 2996.0, 4000.0, 6000.0, 7946.0]
HV 16A | HV 16A | 16 | 0 | [10.0, 0.352, 0.164, 0.1, 0.0649, 0.0342, 0.01] | [10.0, 2.34, 0.722, 0.181, 0.1, 0.055, 0.0296, 0.01] | 0 | [48.0, 60.0, 65.0, 71.0, 80.0, 100.0, 162.0] | [96.0, 110.0, 125.0, 150.0, 168.0, 200.0, 250.0, 398.0]
HV 200A | HV 200A | 200 | 0 | [10.0, 4.267, 1.21, 0.403, 0.1, 0.058, 0.022, 0.01] | [10.0, 3.73, 1.654, 0.328, 0.1, 0.0531, 0.019, 0.01] | 0 | [600.0, 700.0, 900.0, 1150.0, 1665.0, 2000.0, 3000.0, 4313.0] | [1200.0, 1500.0, 1800.0, 2700.0, 3960.0, 5000.0, 7500.0, 10620.0]
HV 20A | HV 20A | 20 | 0 | [10.0, 1.3, 0.3, 0.155, 0.1, 0.0555, 0.023, 0.01] | [10.0, 1.3, 0.161, 0.1, 0.0611, 0.0399, 0.0141, 0.01] | 0 | [60.0, 70.0, 80.0, 87.0, 94.0, 110.0, 150.0, 216.0] | [120.0, 150.0, 200.0, 223.0, 260.0, 300.0, 450.0, 532.0]
HV 25A | HV 25A | 25 | 0 | [10.0, 2.512, 0.833, 0.299, 0.1, 0.0372, 0.0223, 0.01] | [10.0, 3.125, 0.597, 0.198, 0.1, 0.0378, 0.022, 0.01] | 0 | [75.0, 82.0, 90.0, 100.0, 124.0, 170.0, 200.0, 289.0] | [150.0, 170.0, 210.0, 250.0, 294.0, 400.0, 500.0, 711.0]
HV 31.5A | HV 31.5A | 31.5 | 0 | [10.0, 2.34, 0.722, 0.181, 0.1, 0.055, 0.0296, 0.01] | [10.0, 2.84, 0.368, 0.164, 0.1, 0.0621, 0.0378, 0.0195, 0.01] | 0 | [95.0, 110.0, 125.0, 150.0, 165.0, 200.0, 250.0, 390.0] | [189.0, 220.0, 300.0, 350.0, 393.0, 450.0, 530.0, 700.0, 960.0]
HV 40A | HV 40A | 40 | 0 | [10.0, 1.3, 0.161, 0.1, 0.0611, 0.0399, 0.0141, 0.01] | [10.0, 2.05, 0.369, 0.198, 0.1, 0.051, 0.0298, 0.01] | 0 | [120.0, 150.0, 200.0, 223.0, 260.0, 300.0, 450.0, 532.0] | [240.0, 300.0, 400.0, 450.0, 530.0, 650.0, 800.0, 1311.0]
HV 50A | HV 50A | 50 | 0 | [10.0, 3.215, 0.597, 0.198, 0.1, 0.0378, 0.022, 0.01] | [10.0, 3.64, 0.854, 0.281, 0.1, 0.0531, 0.022, 0.01] | 0 | [150.0, 170.0, 210.0, 250.0, 294.0, 400.0, 500.0, 711.0] | [300.0, 350.0, 450.0, 550.0, 700.0, 850.0, 1200.0, 1752.0]
HV 6.3A | HV 6.3A | 6.3 | 0 | [10.0, 1.39, 0.344, 0.168, 0.1, 0.056, 0.0263, 0.01] | [10.0, 1.711, 0.516, 0.198, 0.1, 0.0634, 0.0303, 0.01] | 0 | [19.0, 19.5, 20.4, 20.8, 22.0, 25.0, 32.0, 48.0] | [38.0, 40.0, 43.0, 48.0, 53.0, 60.0, 75.0, 118.0]
HV 63A | HV 63A | 63 | 0 | [10.0, 2.84, 0.368, 0.164, 0.1, 0.0621, 0.0378, 0.0195, 0.01] | [10.0, 1.82, 0.344, 0.1, 0.0467, 0.0269, 0.01] | 0 | [189.0, 220.0, 300.0, 350.0, 393.0, 450.0, 530.0, 700.0, 961.0] | [378.0, 500.0, 700.0, 934.0, 1200.0, 1500.0, 2366.0]
HV 80A | HV 80A | 80 | 0 | [10.0, 2.05, 0.369, 0.198, 0.1, 0.051, 0.0298, 0.01] | [10.0, 4.15, 1.03, 0.198, 0.1, 0.051, 0.0172, 0.01] | 0 | [240.0, 300.0, 400.0, 450.0, 530.0, 650.0, 800.0, 1311.0] | [480.0, 550.0, 700.0, 1000.0, 1260.0, 1600.0, 2500.0, 3227.0]
Siemens NH-1-100 | Siemens NH-1-100 | 100 | [5400.0, 2000.0, 400.0, 20.0, 1.0, 0.2, 0.012, 0.004] | 0 | 0 | [150.0, 190.0, 250.0, 430.0, 900.0, 1250.0, 2700.0, 3600.0] | 0 | 0
Siemens NH-1-125 | Siemens NH-1-125 | 125 | [4800.0, 120.0, 7.0, 0.1, 0.004] | 0 | 0 | [180.0, 400.0, 740.0, 2000.0, 4250.0] | 0 | 0
Siemens NH-1-16 | Siemens NH-1-16 | 16 | [4000.0, 400.0, 2.0, 0.1, 0.04, 0.01] | 0 | 0 | [26.0, 35.0, 75.0, 150.0, 200.0, 300.0] | 0 | 0
Siemens NH-1-160 | Siemens NH-1-160 | 160 | [4800.0, 120.0, 7.0, 0.1, 0.004] | 0 | 0 | [210.0, 500.0, 900.0, 2300.0, 5000.0] | 0 | 0
Siemens NH-1-25 | Siemens NH-1-25 | 25 | [4000.0, 1000.0, 10.0, 0.2, 0.02, 0.01] | 0 | 0 | [40.0, 50.0, 100.0, 210.0, 400.0, 500.0] | 0 | 0
Siemens NH-1-50 | Siemens NH-1-50 | 50 | [4000.0, 40.0, 4.0, 1.0, 0.02, 0.01] | 0 | 0 | [86.0, 200.0, 300.0, 400.0, 1000.0, 1280.0] | 0 | 0
Siemens NH-1-63 | Siemens NH-1-63 | 63 | [4000.0, 100.0, 10.0, 2.0, 0.04, 0.01] | 0 | 0 | [100.0, 200.0, 300.0, 400.0, 1000.0, 1500.0] | 0 | 0
Siemens NH-1-80 | Siemens NH-1-80 | 80 | [4800.0, 120.0, 7.0, 0.1, 0.01] | 0 | 0 | [150.58, 250.0, 450.0, 1150.0, 2470.0] | 0 | 0
Siemens NH-2-1000 | Siemens NH-2-1000 | 1000 | [4800.0, 120.0, 7.0, 0.1, 0.004] | 0 | 0 | [1900.0, 3500.0, 8400.0, 24000.0, 52000.0] | 0 | 0
Siemens NH-2-200 | Siemens NH-2-200 | 200 | [4800.0, 120.0, 7.0, 0.1, 0.004] | 0 | 0 | [280.0, 650.0, 1200.0, 3000.0, 7000.0] | 0 | 0
Siemens NH-2-224 | Siemens NH-2-224 | 224 | [4800.0, 120.0, 7.0, 0.2, 0.04, 0.004] | 0 | 0 | [400.0, 750.0, 1453.0, 3025.0, 4315.0, 7600.0] | 0 | 0
Siemens NH-2-250 | Siemens NH-2-250 | 250 | [4800.0, 120.0, 7.0, 0.1, 0.004] | 0 | 0 | [450.0, 800.0, 1650.0, 4000.0, 8500.0] | 0 | 0
Siemens NH-2-315 | Siemens NH-2-315 | 315 | [4800.0, 120.0, 7.0, 0.1, 0.004] | 0 | 0 | [550.0, 920.0, 1900.0, 5000.0, 11000.0] | 0 | 0
Siemens NH-2-355 | Siemens NH-2-355 | 355 | [4800.0, 120.0, 6.0, 0.1, 0.004] | 0 | 0 | [650.0, 1116.27, 2350.0, 5840.0, 12790.0] | 0 | 0
Siemens NH-2-400 | Siemens NH-2-400 | 400 | [4800.0, 120.0, 7.0, 0.1, 0.004] | 0 | 0 | [720.0, 1350.0, 2800.0, 6500.0, 15000.0] | 0 | 0
Siemens NH-2-425 | Siemens NH-2-425 | 425 | [4800.0, 120.0, 7.0, 0.1, 0.004] | 0 | 0 | [850.0, 1500.0, 3050.0, 7500.0, 16500.0] | 0 | 0
Siemens NH-2-630 | Siemens NH-2-630 | 630 | [4800.0, 120.0, 7.0, 0.1, 0.004] | 0 | 0 | [1200.0, 2000.0, 4800.0, 12000.0, 26000.0] | 0 | 0

## res_bus
| vm_pu | va_degree | p_mw | q_mvar
0 | 0.99334 | -0.12806 | 0.045597 | 0.011428
1 | 0.99405 | -0.11422 | 0 | 0
2 | 0.997 | -0.057427 | 0 | 0
3 | 0.99586 | -0.079384 | 0 | 0
4 | 0.99547 | -0.086939 | 0.0059122 | 0.0014817
5 | 1 | 0 | -0.31353 | -0.078964
6 | 0.99928 | -0.013906 | 0 | 0
7 | 0.99958 | -0.0079294 | 0.096838 | 0.02427
8 | 0.99693 | -0.058895 | 0.0020503 | 0.00051384
9 | 0.99712 | -0.055305 | 0.027194 | 0.0068154
10 | 0.97992 | -0.38715 | 0 | 0
11 | 0.98037 | -0.37841 | 0 | 0
12 | 0.97958 | -0.39383 | 0.011395 | 0.0028559
13 | 0.98072 | -0.37152 | 0.0006292 | 0.00015769
14 | 0.98184 | -0.34962 | 0 | 0
15 | 0.98177 | -0.35095 | 0.0026816 | 0.00067206
16 | 0.98188 | -0.34884 | 0.0087642 | 0.0021965
17 | 0.98077 | -0.37053 | 0 | 0
18 | 0.98079 | -0.3702 | 0 | 0
19 | 0.98065 | -0.37294 | 0.0047838 | 0.0011989
20 | 0.98265 | -0.33385 | 0 | 0
21 | 0.9831 | -0.32504 | 0.022241 | 0.0055742
22 | 0.98217 | -0.34318 | 0 | 0
23 | 0.98162 | -0.35396 | 0.0021365 | 0.00053546
24 | 0.9813 | -0.36019 | 0 | 0
25 | 0.98096 | -0.3669 | 0 | 0
26 | 0.9809 | -0.3681 | 0 | 0
27 | 0.98082 | -0.36969 | 0.0037267 | 0.00093399
28 | 0.99536 | -0.089117 | 0.0038366 | 0.00096153
29 | 0.99422 | -0.11009 | 0 | 0
30 | 0.99334 | -0.12713 | 0 | 0
31 | 0.99304 | -0.13288 | 0.015776 | 0.0039539
32 | 0.98176 | -0.35125 | 0.0010307 | 0.00025833
33 | 0.98395 | -0.30834 | 0 | 0
34 | 0.98371 | -0.31316 | 0.02047 | 0.0051303
35 | 0.99116 | -0.16888 | 0 | 0
36 | 0.99196 | -0.1535 | 0.033689 | 0.0084433
37 | 0.98175 | -0.3514 | 0.0010312 | 0.00025844
38 | 0.99998 | 149.9956 | 0 | 0

## res_line
| p_from_mw | q_from_mvar | p_to_mw | q_to_mvar | pl_mw | ql_mvar | i_from_ka | i_to_ka | i_ka | vm_from_pu | va_from_degree | vm_to_pu | va_to_degree | loading_percent
0 | -0.045597 | -0.011428 | 0.045627 | 0.011447 | 3.0072e-05 | 1.9023e-05 | 0.068304 | 0.068304 | 0.068304 | 0.99334 | -0.12806 | 0.99405 | -0.11422 | 18.7648
1 | -0.045627 | -0.011447 | 0.045751 | 0.011525 | 0.00012391 | 7.8381e-05 | 0.068304 | 0.068304 | 0.068304 | 0.99405 | -0.11422 | 0.997 | -0.057427 | 18.7648
2 | 0.0020504 | 0.0005134 | -0.0020503 | -0.00051384 | 1.4334e-07 | -4.4054e-07 | 0.00306 | 0.0030602 | 0.0030602 | 0.997 | -0.057427 | 0.99693 | -0.058895 | 0.84072
3 | 0.0097628 | 0.0024496 | -0.0097526 | -0.0024448 | 1.0212e-05 | 4.8652e-06 | 0.014572 | 0.014573 | 0.014573 | 0.997 | -0.057427 | 0.99586 | -0.079384 | 4.0034
4 | -0.057564 | -0.014488 | 0.057723 | 0.014589 | 0.00015846 | 0.00010067 | 0.085936 | 0.085935 | 0.085936 | 0.997 | -0.057427 | 1 | 0 | 23.6087
5 | 0.0097526 | 0.0024448 | -0.0097491 | -0.0024431 | 3.5099e-06 | 1.6731e-06 | 0.014573 | 0.014573 | 0.014573 | 0.99586 | -0.079384 | 0.99547 | -0.086939 | 4.0035
6 | 0.003837 | 0.00096137 | -0.0038366 | -0.00096153 | 3.9796e-07 | -1.6468e-07 | 0.0057353 | 0.0057355 | 0.0057355 | 0.99547 | -0.086939 | 0.99536 | -0.089117 | 1.5757
7 | 0.027265 | 0.0068598 | -0.027247 | -0.0068486 | 1.8103e-05 | 1.1202e-05 | 0.040581 | 0.040581 | 0.040581 | 1 | 0 | 0.99928 | -0.013906 | 11.1486
8 | 0.22689 | 0.057515 | -0.2268 | -0.05746 | 8.6425e-05 | 5.5206e-05 | 0.33784 | 0.33784 | 0.33784 | 1 | 0 | 0.99958 | -0.0079294 | 46.4071
9 | 0.027247 | 0.0068486 | -0.027194 | -0.0068154 | 5.3744e-05 | 3.3259e-05 | 0.040581 | 0.040581 | 0.040581 | 0.99928 | -0.013906 | 0.99712 | -0.055305 | 11.1487
10 | 0.12996 | 0.03319 | -0.12933 | -0.032782 | 0.00063837 | 0.00040796 | 0.19369 | 0.19369 | 0.19369 | 0.99958 | -0.0079294 | 0.99422 | -0.11009 | 53.2112
11 | -0.011399 | -0.0028578 | 0.011404 | 0.0028603 | 4.7505e-06 | 2.5074e-06 | 0.017309 | 0.017309 | 0.017309 | 0.97992 | -0.38715 | 0.98037 | -0.37841 | 4.7553
12 | 0.011399 | 0.0028578 | -0.011395 | -0.0028559 | 3.6307e-06 | 1.9167e-06 | 0.017309 | 0.01731 | 0.01731 | 0.97992 | -0.38715 | 0.97958 | -0.39383 | 4.7554
13 | -0.011404 | -0.0028603 | 0.011407 | 0.0028623 | 3.7436e-06 | 1.9756e-06 | 0.017309 | 0.017309 | 0.017309 | 0.98037 | -0.37841 | 0.98072 | -0.37152 | 4.7553
14 | -0.012036 | -0.00302 | 0.012037 | 0.0030204 | 7.5975e-07 | 4.096e-07 | 0.018264 | 0.018264 | 0.018264 | 0.98072 | -0.37152 | 0.98079 | -0.3702 | 5.0175
15 | 0.0047438 | 0.0011886 | -0.0047435 | -0.0011886 | 3.0046e-07 | -3.743e-09 | 0.0071893 | 0.0071894 | 0.0071894 | 0.98184 | -0.34962 | 0.98177 | -0.35095 | 1.9751
16 | -0.0047438 | -0.0011886 | 0.004744 | 0.0011886 | 1.7601e-07 | -2.2071e-09 | 0.0071893 | 0.0071893 | 0.0071893 | 0.98184 | -0.34962 | 0.98188 | -0.34884 | 1.9751
17 | 0.0020619 | 0.00051658 | -0.0020619 | -0.00051667 | 2.9821e-08 | -8.3878e-08 | 0.0031251 | 0.0031251 | 0.0031251 | 0.98177 | -0.35095 | 0.98176 | -0.35125 | 0.85855
18 | -0.013508 | -0.0033852 | 0.013512 | 0.0033872 | 3.6416e-06 | 2.0374e-06 | 0.020471 | 0.020471 | 0.020471 | 0.98188 | -0.34884 | 0.98217 | -0.34318 | 5.624
19 | -0.0047843 | -0.0011989 | 0.0047844 | 0.0011989 | 7.4685e-08 | 9.5206e-11 | 0.0072586 | 0.0072586 | 0.0072586 | 0.98077 | -0.37053 | 0.98079 | -0.3702 | 1.9941
20 | 0.0047843 | 0.0011989 | -0.0047838 | -0.0011989 | 5.4944e-07 | 7.5739e-10 | 0.0072586 | 0.0072588 | 0.0072588 | 0.98077 | -0.37053 | 0.98065 | -0.37294 | 1.9942
21 | -0.016822 | -0.0042193 | 0.016824 | 0.0042209 | 2.6406e-06 | 1.5535e-06 | 0.025522 | 0.025522 | 0.025522 | 0.98079 | -0.3702 | 0.98096 | -0.3669 | 7.0116
22 | -0.03624 | -0.0091017 | 0.036255 | 0.0091113 | 1.5244e-05 | 9.5851e-06 | 0.054885 | 0.054885 | 0.054885 | 0.98265 | -0.33385 | 0.9831 | -0.32504 | 15.0783
23 | 0.013518 | 0.0033906 | -0.013512 | -0.0033872 | 6.0084e-06 | 3.3613e-06 | 0.020471 | 0.020471 | 0.020471 | 0.98265 | -0.33385 | 0.98217 | -0.34318 | 5.6239
24 | 0.022722 | 0.0057111 | -0.022701 | -0.0056978 | 2.1792e-05 | 1.3326e-05 | 0.034414 | 0.034414 | 0.034414 | 0.98265 | -0.33385 | 0.98162 | -0.35396 | 9.4545
25 | -0.058497 | -0.014685 | 0.058543 | 0.014715 | 4.6648e-05 | 2.9653e-05 | 0.088549 | 0.088549 | 0.088549 | 0.9831 | -0.32504 | 0.98395 | -0.30834 | 24.3268
26 | 0.020564 | 0.0051623 | -0.020558 | -0.0051586 | 6.1029e-06 | 3.6943e-06 | 0.031176 | 0.031176 | 0.031176 | 0.98162 | -0.35396 | 0.9813 | -0.36019 | 8.5648
27 | 0.020558 | 0.0051586 | -0.020551 | -0.0051547 | 6.5845e-06 | 3.9859e-06 | 0.031176 | 0.031176 | 0.031176 | 0.9813 | -0.36019 | 0.98096 | -0.3669 | 8.5648
28 | 0.0037272 | 0.00093379 | -0.003727 | -0.00093388 | 2.1167e-07 | -8.745e-08 | 0.0056536 | 0.0056537 | 0.0056537 | 0.98096 | -0.3669 | 0.9809 | -0.3681 | 1.5532
29 | 0.003727 | 0.00093388 | -0.0037267 | -0.00093399 | 2.8268e-07 | -1.1674e-07 | 0.0056537 | 0.0056538 | 0.0056538 | 0.9809 | -0.3681 | 0.98082 | -0.36969 | 1.5532
30 | 0.11353 | 0.028818 | -0.1133 | -0.028667 | 0.00023653 | 0.0001511 | 0.17005 | 0.17005 | 0.17005 | 0.99422 | -0.11009 | 0.99196 | -0.1535 | 46.7168
31 | 0.015794 | 0.0039638 | -0.015781 | -0.0039564 | 1.2823e-05 | 7.4141e-06 | 0.02364 | 0.02364 | 0.02364 | 0.99422 | -0.11009 | 0.99334 | -0.12713 | 6.4945
32 | 0.015781 | 0.0039564 | -0.015776 | -0.0039539 | 4.3184e-06 | 2.4971e-06 | 0.02364 | 0.02364 | 0.02364 | 0.99334 | -0.12713 | 0.99304 | -0.13288 | 6.4945
33 | 0.0010312 | 0.00025834 | -0.0010312 | -0.00025844 | 7.3965e-09 | -9.7369e-08 | 0.0015629 | 0.0015629 | 0.0015629 | 0.98176 | -0.35125 | 0.98175 | -0.3514 | 0.42938
34 | 0.020475 | 0.0051331 | -0.02047 | -0.0051303 | 4.6997e-06 | 2.8418e-06 | 0.030964 | 0.030964 | 0.030964 | 0.98395 | -0.30834 | 0.98371 | -0.31316 | 8.5067
35 | -0.079018 | -0.019848 | 0.079548 | 0.020186 | 0.0005297 | 0.00033774 | 0.11951 | 0.11951 | 0.11951 | 0.98395 | -0.30834 | 0.99116 | -0.16888 | 32.8334
36 | -0.079548 | -0.020186 | 0.079607 | 0.020224 | 5.8908e-05 | 3.7559e-05 | 0.11951 | 0.11951 | 0.11951 | 0.99116 | -0.16888 | 0.99196 | -0.1535 | 32.8333

## res_trafo
| p_hv_mw | q_hv_mvar | p_lv_mw | q_lv_mvar | pl_mw | ql_mvar | i_hv_ka | i_lv_ka | vm_hv_pu | va_hv_degree | vm_lv_pu | va_lv_degree | loading_percent
0 | -1.2729e-15 | -1.3162e-15 | 0.00165 | 1.2699e-07 | 0.00165 | 1.2699e-07 | 5.2857e-17 | 0.0023815 | 0.99998 | 149.9956 | 1 | 0 | 0.2619

## res_ext_grid
| p_mw | q_mvar
0 | 0.31353 | 0.078964

## res_load
| p_mw | q_mvar
0 | 0.045597 | 0.011428
1 | 0.0059122 | 0.0014817
2 | 0.096838 | 0.02427
3 | 0.0020503 | 0.00051384
4 | 0.027194 | 0.0068154
5 | 0.011395 | 0.0028559
6 | 0.0006292 | 0.00015769
7 | 0.0026816 | 0.00067206
8 | 0.0087642 | 0.0021965
9 | 0.0047838 | 0.0011989
10 | 0.022241 | 0.0055742
11 | 0.0021365 | 0.00053546
12 | 0.0037267 | 0.00093399
13 | 0.0038366 | 0.00096153
14 | 0.015776 | 0.0039539
15 | 0.0010307 | 0.00025833
16 | 0.02047 | 0.0051303
17 | 0.033689 | 0.0084433
18 | 0.0010312 | 0.00025844

## dtypes
| element | column | dtype
0 | bus | name | object
1 | bus | vn_kv | float64
2 | bus | type | object
3 | bus | zone | object
4 | bus | in_service | bool
5 | load | name | object
6 | load | bus | uint32
7 | load | p_mw | float64
8 | load | q_mvar | float64
9 | load | const_z_percent | float64
10 | load | const_i_percent | float64
11 | load | sn_mva | float64
12 | load | scaling | float64
13 | load | in_service | bool
14 | load | type | object
15 | ext_grid | name | object
16 | ext_grid | bus | uint32
17 | ext_grid | vm_pu | float64
18 | ext_grid | va_degree | float64
19 | ext_grid | slack_weight | float64
20 | ext_grid | in_service | bool
21 | line | name | object
22 | line | std_type | object
23 | line | from_bus | uint32
24 | line | to_bus | uint32
25 | line | length_km | float64
26 | line | r_ohm_per_km | float64
27 | line | x_ohm_per_km | float64
28 | line | c_nf_per_km | float64
29 | line | g_us_per_km | float64
30 | line | max_i_ka | float64
31 | line | df | float64
32 | line | parallel | uint32
33 | line | type | object
34 | line | in_service | bool
35 | trafo | name | object
36 | trafo | std_type | object
37 | trafo | hv_bus | uint32
38 | trafo | lv_bus | uint32
39 | trafo | sn_mva | float64
40 | trafo | vn_hv_kv | float64
41 | trafo | vn_lv_kv | float64
42 | trafo | vk_percent | float64
43 | trafo | vkr_percent | float64
44 | trafo | pfe_kw | float64
45 | trafo | i0_percent | float64
46 | trafo | shift_degree | float64
47 | trafo | tap_side | object
48 | trafo | tap_neutral | int32
49 | trafo | tap_min | int32
50 | trafo | tap_max | int32
51 | trafo | tap_step_percent | float64
52 | trafo | tap_step_degree | float64
53 | trafo | tap_pos | int32
54 | trafo | tap_phase_shifter | bool
55 | trafo | parallel | uint32
56 | trafo | df | float64
57 | trafo | in_service | bool
58 | line_geodata | coords | object
59 | bus_geodata | x | float64
60 | bus_geodata | y | float64
61 | bus_geodata | coords | object
62 | res_bus | vm_pu | float64
63 | res_bus | va_degree | float64
64 | res_bus | p_mw | float64
65 | res_bus | q_mvar | float64
66 | res_line | p_from_mw | float64
67 | res_line | q_from_mvar | float64
68 | res_line | p_to_mw | float64
69 | res_line | q_to_mvar | float64
70 | res_line | pl_mw | float64
71 | res_line | ql_mvar | float64
72 | res_line | i_from_ka | float64
73 | res_line | i_to_ka | float64
74 | res_line | i_ka | float64
75 | res_line | vm_from_pu | float64
76 | res_line | va_from_degree | float64
77 | res_line | vm_to_pu | float64
78 | res_line | va_to_degree | float64
79 | res_line | loading_percent | float64
80 | res_trafo | p_hv_mw | float64
81 | res_trafo | q_hv_mvar | float64
82 | res_trafo | p_lv_mw | float64
83 | res_trafo | q_lv_mvar | float64
84 | res_trafo | pl_mw | float64
85 | res_trafo | ql_mvar | float64
86 | res_trafo | i_hv_ka | float64
87 | res_trafo | i_lv_ka | float64
88 | res_trafo | vm_hv_pu | float64
89 | res_trafo | va_hv_degree | float64
90 | res_trafo | vm_lv_pu | float64
91 | res_trafo | va_lv_degree | float64
92 | res_trafo | loading_percent | float64
93 | res_ext_grid | p_mw | float64
94 | res_ext_grid | q_mvar | float64
95 | res_load | p_mw | float64
96 | res_load | q_mvar | float64

## parameters
| version | format_version | converged | OPF_converged | name | f_hz | sn_mva
0 | 2.14.6 | 2.14.0 | TRUE | FALSE |  | 50 | 1