## bus
| name | vn_kv | type | zone | in_service
0 | bus_LV_230-109_1_2_node_3 | 0.4 | n |  | TRUE
1 | bus_LV_230-109_1_2_node_8 | 0.4 | n |  | TRUE
2 | bus_LV_230-109_1_2_node_69 | 0.4 | n |  | TRUE
3 | bus_LV_230-109_1_2_node_6 | 0.4 | n |  | TRUE
4 | bus_LV_230-109_1_2_node_7 | 0.4 | n |  | TRUE
5 | bus_LV_230-109_1_2_node_72 | 0.4 | n |  | TRUE
6 | bus_LV_230-109_1_2_node_43 | 0.4 | n |  | TRUE
7 | bus_LV_230-109_1_2_node_60 | 0.4 | n |  | TRUE
8 | bus_LV_230-109_1_2_node_59 | 0.4 | n |  | TRUE
9 | bus_LV_230-109_1_2_node_11 | 0.4 | n |  | TRUE
10 | bus_LV_230-109_1_2_node_14 | 0.4 | n |  | TRUE
11 | bus_LV_230-109_1_2_node_64 | 0.4 | n |  | TRUE
12 | bus_LV_230-109_1_2_node_18 | 0.4 | n |  | TRUE
13 | bus_LV_230-109_1_2_node_32 | 0.4 | n |  | TRUE
14 | bus_LV_230-109_1_2_node_39 | 0.4 | n |  | TRUE
15 | bus_LV_230-109_1_2_node_28 | 0.4 | n |  | TRUE
16 | bus_LV_230-109_1_2_node_29 | 0.4 | n |  | TRUE
17 | bus_LV_230-109_1_2_node_30 | 0.4 | n |  | TRUE
18 | bus_LV_230-109_1_2_node_31 | 0.4 | n |  | TRUE
19 | bus_LV_230-109_1_2_node_33 | 0.4 | n |  | TRUE
20 | bus_LV_230-109_1_2_node_38 | 0.4 | n |  | TRUE
21 | bus_LV_230-109_1_2_node_35 | 0.4 | n |  | TRUE
22 | bus_LV_230-109_1_2_node_34 | 0.4 | n |  | TRUE
23 | bus_LV_230-109_1_2_node_36 | 0.4 | n |  | TRUE
24 | bus_LV_230-109_1_2_node_37 | 0.4 | n |  | TRUE
25 | bus_LV_230-109_1_2_node_40 | 0.4 | n |  | TRUE
26 | bus_LV_230-109_1_2_node_41 | 0.4 | n |  | TRUE
27 | bus_LV_230-109_1_2_node_71 | 0.4 | n |  | TRUE
28 | bus_MV_511_0_node_0 | 20 | n |  | TRUE

## load
| name | bus | p_mw | q_mvar | const_z_percent | const_i_percent | sn_mva | scaling | in_service | type
0 | LV_230-109_1_2_load_69 | 2 | 0.022122 | 0.0055444 | 0 | 0 |  | 1 | TRUE | wye
1 | LV_230-109_1_2_load_72 | 5 | 0.0023248 | 0.00058266 | 0 | 0 |  | 1 | TRUE | wye
2 | LV_230-109_1_2_load_43 | 6 | 0.021139 | 0.0052979 | 0 | 0 |  | 1 | TRUE | wye
3 | LV_230-109_1_2_load_60 | 7 | 0.0051414 | 0.0012885 | 0 | 0 |  | 1 | TRUE | wye
4 | LV_230-109_1_2_load_59 | 8 | 0.024155 | 0.0060538 | 0 | 0 |  | 1 | TRUE | wye
5 | LV_230-109_1_2_load_64 | 11 | 0.010054 | 0.0025198 | 0 | 0 |  | 1 | TRUE | wye
6 | LV_230-109_1_2_load_39 | 14 | 0.011181 | 0.0028023 | 0 | 0 |  | 1 | TRUE | wye
7 | LV_230-109_1_2_load_28 | 15 | 0.00049089 | 0.00012303 | 0 | 0 |  | 1 | TRUE | wye
8 | LV_230-109_1_2_load_29 | 16 | 0.010363 | 0.0025972 | 0 | 0 |  | 1 | TRUE | wye
9 | LV_230-109_1_2_load_38 | 20 | 0.0023126 | 0.00057958 | 0 | 0 |  | 1 | TRUE | wye
10 | LV_230-109_1_2_load_35 | 21 | 0.0028902 | 0.00072436 | 0 | 0 |  | 1 | TRUE | wye
11 | LV_230-109_1_2_load_34 | 22 | 0.09926 | 0.024877 | 0 | 0 |  | 1 | TRUE | wye
12 | LV_230-109_1_2_load_36 | 23 | 0.0043129 | 0.0010809 | 0 | 0 |  | 1 | TRUE | wye
13 | LV_230-109_1_2_load_37 | 24 | 0.011936 | 0.0029915 | 0 | 0 |  | 1 | TRUE | wye
14 | LV_230-109_1_2_load_71 | 27 | 0.003155 | 0.00079071 | 0 | 0 |  | 1 | TRUE | wye

## ext_grid
| name | bus | vm_pu | va_degree | slack_weight | in_service
0 |  | 22 | 1 | 0 | 1 | TRUE

## line
| name | std_type | from_bus | to_bus | length_km | r_ohm_per_km | x_ohm_per_km | c_nf_per_km | g_us_per_km | max_i_ka | df | parallel | type | in_service
0 | LV_230-109_1_2_line_0 |  | 0 | 1 | 0.036348 | 0.125 | 0.08 | 261 | 0 | 0.364 | 1 | 1 | cs | TRUE
1 | LV_230-109_1_2_line_1 |  | 0 | 2 | 0.083339 | 0.125 | 0.08 | 261 | 0 | 0.364 | 1 | 1 | cs | TRUE
2 | LV_230-109_1_2_line_2 |  | 1 | 7 | 0.027333 | 0.125 | 0.08 | 261 | 0 | 0.364 | 1 | 1 | cs | TRUE
3 | LV_230-109_1_2_line_3 |  | 1 | 8 | 0.061945 | 0.125 | 0.08 | 261 | 0 | 0.364 | 1 | 2 | cs | TRUE
4 | LV_230-109_1_2_line_4 |  | 1 | 3 | 0.29429 | 0.125 | 0.08 | 261 | 0 | 0.364 | 1 | 2 | cs | TRUE
5 | LV_230-109_1_2_line_5 |  | 3 | 4 | 0.16677 | 0.125 | 0.08 | 261 | 0 | 0.364 | 1 | 2 | cs | TRUE
6 | LV_230-109_1_2_line_6 |  | 3 | 5 | 0.028029 | 0.125 | 0.08 | 261 | 0 | 0.364 | 1 | 1 | cs | TRUE
7 | LV_230-109_1_2_line_7 |  | 4 | 6 | 0.14686 | 0.125 | 0.08 | 261 | 0 | 0.364 | 1 | 1 | cs | TRUE
8 | LV_230-109_1_2_line_8 |  | 6 | 9 | 0.034211 | 0.125 | 0.08 | 261 | 0 | 0.364 | 1 | 1 | cs | TRUE
9 | LV_230-109_1_2_line_9 |  | 8 | 19 | 0.10614 | 0.125 | 0.08 | 261 | 0 | 0.364 | 1 | 2 | cs | TRUE
10 | LV_230-109_1_2_line_10 |  | 9 | 10 | 0.021932 | 0.125 | 0.08 | 261 | 0 | 0.364 | 1 | 1 | cs | TRUE
11 | LV_230-109_1_2_line_11 |  | 10 | 11 | 0.02758 | 0.125 | 0.08 | 261 | 0 | 0.364 | 1 | 1 | cs | TRUE
12 | LV_230-109_1_2_line_12 |  | 12 | 13 | 0.033165 | 0.125 | 0.08 | 261 | 0 | 0.364 | 1 | 1 | cs | TRUE
13 | LV_230-109_1_2_line_13 |  | 12 | 14 | 0.062647 | 0.125 | 0.08 | 261 | 0 | 0.364 | 1 | 1 | cs | TRUE
14 | LV_230-109_1_2_line_14 |  | 13 | 22 | 0.03704 | 0.125 | 0.08 | 261 | 0 | 0.364 | 1 | 2 | cs | TRUE
15 | LV_230-109_1_2_line_15 |  | 13 | 17 | 0.026837 | 0.125 | 0.08 | 261 | 0 | 0.364 | 1 | 2 | cs | TRUE
16 | LV_230-109_1_2_line_16 |  | 14 | 25 | 0.066774 | 0.125 | 0.08 | 261 | 0 | 0.364 | 1 | 1 | cs | TRUE
17 | LV_230-109_1_2_line_17 |  | 15 | 16 | 0.0099259 | 0.125 | 0.08 | 261 | 0 | 0.364 | 1 | 1 | cs | TRUE
18 | LV_230-109_1_2_line_18 |  | 15 | 17 | 0.034462 | 0.125 | 0.08 | 261 | 0 | 0.364 | 1 | 1 | cs | TRUE
19 | LV_230-109_1_2_line_19 |  | 16 | 18 | 0.042535 | 0.125 | 0.08 | 261 | 0 | 0.364 | 1 | 1 | cs | TRUE
20 | LV_230-109_1_2_line_20 |  | 17 | 19 | 0.19861 | 0.125 | 0.08 | 261 | 0 | 0.364 | 1 | 2 | cs | TRUE
21 | LV_230-109_1_2_line_21 |  | 18 | 20 | 0.048696 | 0.125 | 0.08 | 261 | 0 | 0.364 | 1 | 1 | cs | TRUE
22 | LV_230-109_1_2_line_22 |  | 18 | 21 | 0.0071433 | 0.125 | 0.08 | 261 | 0 | 0.364 | 1 | 1 | cs | TRUE
23 | LV_230-109_1_2_line_23 |  | 21 | 23 | 0.014913 | 0.125 | 0.08 | 261 | 0 | 0.364 | 1 | 1 | cs | TRUE
24 | LV_230-109_1_2_line_24 |  | 23 | 24 | 0.019499 | 0.125 | 0.08 | 261 | 0 | 0.364 | 1 | 1 | cs | TRUE
25 | LV_230-109_1_2_line_25 |  | 25 | 26 | 0.15504 | 0.125 | 0.08 | 261 | 0 | 0.364 | 1 | 1 | cs | TRUE
26 | LV_230-109_1_2_line_26 |  | 26 | 27 | 0.005443 | 0.125 | 0.08 | 261 | 0 | 0.364 | 1 | 1 | cs | TRUE

## trafo
| name | std_type | hv_bus | lv_bus | sn_mva | vn_hv_kv | vn_lv_kv | vk_percent | vkr_percent | pfe_kw | i0_percent | shift_degree | tap_side | tap_neutral | tap_min | tap_max | tap_step_percent | tap_step_degree | tap_pos | tap_phase_shifter | parallel | df | in_service
0 | LV_230-109_1_2_trafo_34 | 0.63 MVA 20/0.4 kV | 28 | 22 | 0.63 | 20 | 0.4 | 6 | 1.206 | 1.65 | 0.2619 | 150 | hv | 0 | -2 | 2 | 2.5 | 0 | 0 | FALSE | 1 | 1 | TRUE

## line_geodata
| x0 | y0 | x1 | y1 | x2 | y2 | x3 | y3 | x4 | y4 | x5 | y5 | x6 | y6 | x7 | y7 | x8 | y8 | x9 | y9 | x10 | y10 | x11 | y11 | x12 | y12 | x13 | y13 | x14 | y14 | x15 | y15 | x16 | y16 | x17 | y17 | x18 | y18 | x19 | y19 | x20 | y20
0 | 2700283.3888 | 1261967.3221 | 2700281.1635 | 1261962.5694 | 2700302.7638 | 1261940.1949
1 | 2700302.7638 | 1261940.1949 | 2700318.0264 | 1261944.4795 | 2700343.1797 | 1261941.8817 | 2700378.3731 | 1261965.1676
2 | 2700283.3888 | 1261967.3221 | 2700288.2324 | 1261977.6461 | 2700293.5695 | 1261992.6543
3 | 2700283.3888 | 1261967.3221 | 2700289.0452 | 1261965.7167 | 2700296.9395 | 1261972.1225 | 2700340.3362 | 1261987.0703
4 | 2700323.8163 | 1262088.1849 | 2700325.4485 | 1262092.3605 | 2700325.8479 | 1262099.0172 | 2700298.5049 | 1262098.8089 | 2700279.0815 | 1262098.6128 | 2700273.4382 | 1262098.5615 | 2700269.4259 | 1262098.7603 | 2700264.6059 | 1262099.0455 | 2700262.8328 | 1262085.8491 | 2700258.4911 | 1262060.5991 | 2700249.0545 | 1262021.1734 | 2700235.7753 | 1261980.8151 | 2700223.1502 | 1261952.9783 | 2700226.7268 | 1261951.3709 | 2700234.2363 | 1261948.9184 | 2700242.069 | 1261946.9606 | 2700252.4584 | 1261946.6586 | 2700264.1098 | 1261949.2582 | 2700273.9024 | 1261954.8177 | 2700281.1635 | 1261962.5694 | 2700283.3888 | 1261967.3221
5 | 2700323.8163 | 1262088.1849 | 2700325.4485 | 1262092.3605 | 2700325.8479 | 1262099.0172 | 2700335.4008 | 1262099.146 | 2700335.3641 | 1262103.9715 | 2700350.3004 | 1262104.8145 | 2700364.7475 | 1262106.5054 | 2700378.9853 | 1262109.4272 | 2700390.5222 | 1262112.5366 | 2700415.2756 | 1262120.5745 | 2700457.0519 | 1262134.3618 | 2700460.0844 | 1262135.948 | 2700461.5531 | 1262137.7633 | 2700462.3858 | 1262140.2017 | 2700462.0183 | 1262143.1979 | 2700465.745 | 1262144.2843
6 | 2700323.8163 | 1262088.1849 | 2700315.0281 | 1262085.6226 | 2700297.1339 | 1262079.6189
7 | 2700465.745 | 1262144.2843 | 2700470.2667 | 1262145.5955 | 2700471.7601 | 1262143.2968 | 2700473.7153 | 1262141.762 | 2700476.1141 | 1262141.169 | 2700478.5587 | 1262141.4329 | 2700543.293 | 1262162.895 | 2700582.4149 | 1262174.5474 | 2700604.6898 | 1262180.1892
8 | 2700632.6742 | 1262193.718 | 2700632.8232 | 1262191.1629 | 2700631.705 | 1262188.2415 | 2700629.6423 | 1262186.3493 | 2700626.9161 | 1262185.3688 | 2700621.7416 | 1262184.3466 | 2700613.9506 | 1262182.5348 | 2700604.6898 | 1262180.1892
9 | 2700440.6863 | 1262021.6355 | 2700340.3362 | 1261987.0703
10 | 2700631.5386 | 1262211.7358 | 2700636.7768 | 1262194.8554 | 2700632.6742 | 1262193.718
11 | 2700631.5386 | 1262211.7358 | 2700658.8551 | 1262215.5425
12 | 2700613.7514 | 1262119.4238 | 2700617.3005 | 1262106.5958 | 2700623.5819 | 1262087.7537
13 | 2700613.7514 | 1262119.4238 | 2700637.76 | 1262124.7143 | 2700660.3257 | 1262139.5104 | 2700671.0139 | 1262142.4242
14 | 2700623.5819 | 1262087.7537 | 2700587.7998 | 1262078.1834
15 | 2700633.6351 | 1262062.9265 | 2700629.4748 | 1262070.929 | 2700623.5819 | 1262087.7537
16 | 2700737.0416 | 1262151.6486 | 2700681.5152 | 1262145.2869 | 2700671.0139 | 1262142.4242
17 | 2700653.0893 | 1262034.4807 | 2700653.2412 | 1262034.2586 | 2700658.5271 | 1262026.1769
18 | 2700633.6351 | 1262062.9265 | 2700653.0893 | 1262034.4807
19 | 2700675.163 | 1261987.3263 | 2700671.3163 | 1262000.8053 | 2700664.2898 | 1262017.3661 | 2700658.5271 | 1262026.1769
20 | 2700440.6863 | 1262021.6355 | 2700465.7015 | 1262030.2451 | 2700496.1697 | 1262028.8282 | 2700513.5547 | 1262032.3598 | 2700559.1946 | 1262043.6447 | 2700624.8146 | 1262060.4967 | 2700633.6351 | 1262062.9265
21 | 2700675.163 | 1261987.3263 | 2700637.6203 | 1261956.3133
22 | 2700675.163 | 1261987.3263 | 2700676.6977 | 1261980.3498
23 | 2700676.6977 | 1261980.3498 | 2700679.6474 | 1261966.9414 | 2700679.683 | 1261965.758
24 | 2700679.683 | 1261965.758 | 2700680.2708 | 1261946.2683
25 | 2700737.0416 | 1262151.6486 | 2700740.428 | 1262138.6511 | 2700776.1392 | 1262001.6241
26 | 2700776.1392 | 1262001.6241 | 2700777.5573 | 1261996.3691

## bus_geodata
| x | y | coords
0 | 2700302.7638 | 1261940.1949
1 | 2700283.3888 | 1261967.3221
2 | 2700378.3731 | 1261965.1676
3 | 2700323.8163 | 1262088.1849
4 | 2700465.745 | 1262144.2843
5 | 2700297.1339 | 1262079.6189
6 | 2700604.6898 | 1262180.1892
7 | 2700293.5695 | 1261992.6543
8 | 2700340.3362 | 1261987.0703
9 | 2700632.6742 | 1262193.718
10 | 2700631.5386 | 1262211.7358
11 | 2700658.8551 | 1262215.5425
12 | 2700613.7514 | 1262119.4238
13 | 2700623.5819 | 1262087.7537
14 | 2700671.0139 | 1262142.4242
15 | 2700653.0893 | 1262034.4807
16 | 2700658.5271 | 1262026.1769
17 | 2700633.6351 | 1262062.9265
18 | 2700675.163 | 1261987.3263
19 | 2700440.6863 | 1262021.6355
20 | 2700637.6203 | 1261956.3133
21 | 2700676.6977 | 1261980.3498
22 | 2700587.7998 | 1262078.1834
23 | 2700679.683 | 1261965.758
24 | 2700680.2708 | 1261946.2683
25 | 2700737.0416 | 1262151.6486
26 | 2700776.1392 | 1262001.6241
27 | 2700777.5573 | 1261996.3691
28 | 2700563.6827 | 1262071.7331

## line_std_types
| c_nf_per_km | r_ohm_per_km | x_ohm_per_km | max_i_ka | type | q_mm2 | alpha | voltage_rating
NAYY 4x50 SE | 210 | 0.642 | 0.083 | 0.142 | cs | 50 | 0.00403 | LV
NAYY 4x120 SE | 264 | 0.225 | 0.08 | 0.242 | cs | 120 | 0.00403 | LV
NAYY 4x150 SE | 261 | 0.208 | 0.08 | 0.27 | cs | 150 | 0.00403 | LV
NA2XS2Y 1x95 RM/25 12/20 kV | 216 | 0.313 | 0.132 | 0.252 | cs | 95 | 0.00403 | MV
NA2XS2Y 1x185 RM/25 12/20 kV | 273 | 0.161 | 0.117 | 0.362 | cs | 185 | 0.00403 | MV
NA2XS2Y 1x240 RM/25 12/20 kV | 304 | 0.122 | 0.112 | 0.421 | cs | 240 | 0.00403 | MV
NA2XS2Y 1x95 RM/25 6/10 kV | 315 | 0.313 | 0.123 | 0.249 | cs | 95 | 0.00403 | MV
NA2XS2Y 1x185 RM/25 6/10 kV | 406 | 0.161 | 0.11 | 0.358 | cs | 185 | 0.00403 | MV
NA2XS2Y 1x240 RM/25 6/10 kV | 456 | 0.122 | 0.105 | 0.416 | cs | 240 | 0.00403 | MV
NA2XS2Y 1x150 RM/25 12/20 kV | 250 | 0.206 | 0.116 | 0.319 | cs | 150 | 0.00403 | MV
NA2XS2Y 1x120 RM/25 12/20 kV | 230 | 0.253 | 0.119 | 0.283 | cs | 120 | 0.00403 | MV
NA2XS2Y 1x70 RM/25 12/20 kV | 190 | 0.443 | 0.132 | 0.22 | cs | 70 | 0.00403 | MV
NA2XS2Y 1x150 RM/25 6/10 kV | 360 | 0.206 | 0.11 | 0.315 | cs | 150 | 0.00403 | MV
NA2XS2Y 1x120 RM/25 6/10 kV | 340 | 0.253 | 0.113 | 0.28 | cs | 120 | 0.00403 | MV
NA2XS2Y 1x70 RM/25 6/10 kV | 280 | 0.443 | 0.123 | 0.217 | cs | 70 | 0.00403 | MV
N2XS(FL)2Y 1x120 RM/35 64/110 kV | 112 | 0.153 | 0.166 | 0.366 | cs | 120 | 0.00393 | HV
N2XS(FL)2Y 1x185 RM/35 64/110 kV | 125 | 0.099 | 0.156 | 0.457 | cs | 185 | 0.00393 | HV
N2XS(FL)2Y 1x240 RM/35 64/110 kV | 135 | 0.075 | 0.149 | 0.526 | cs | 240 | 0.00393 | HV
N2XS(FL)2Y 1x300 RM/35 64/110 kV | 144 | 0.06 | 0.144 | 0.588 | cs | 300 | 0.00393 | HV
15-AL1/3-ST1A 0.4 | 11 | 1.8769 | 0.35 | 0.105 | ol | 16 | 0.00403 | LV
24-AL1/4-ST1A 0.4 | 11.25 | 1.2012 | 0.335 | 0.14 | ol | 24 | 0.00403 | LV
48-AL1/8-ST1A 0.4 | 12.2 | 0.5939 | 0.3 | 0.21 | ol | 48 | 0.00403 | LV
94-AL1/15-ST1A 0.4 | 13.2 | 0.306 | 0.29 | 0.35 | ol | 94 | 0.00403 | LV
34-AL1/6-ST1A 10.0 | 9.7 | 0.8342 | 0.36 | 0.17 | ol | 34 | 0.00403 | MV
48-AL1/8-ST1A 10.0 | 10.1 | 0.5939 | 0.35 | 0.21 | ol | 48 | 0.00403 | MV
70-AL1/11-ST1A 10.0 | 10.4 | 0.4132 | 0.339 | 0.29 | ol | 70 | 0.00403 | MV
94-AL1/15-ST1A 10.0 | 10.75 | 0.306 | 0.33 | 0.35 | ol | 94 | 0.00403 | MV
122-AL1/20-ST1A 10.0 | 11.1 | 0.2376 | 0.323 | 0.41 | ol | 122 | 0.00403 | MV
149-AL1/24-ST1A 10.0 | 11.25 | 0.194 | 0.315 | 0.47 | ol | 149 | 0.00403 | MV
34-AL1/6-ST1A 20.0 | 9.15 | 0.8342 | 0.382 | 0.17 | ol | 34 | 0.00403 | MV
48-AL1/8-ST1A 20.0 | 9.5 | 0.5939 | 0.372 | 0.21 | ol | 48 | 0.00403 | MV
70-AL1/11-ST1A 20.0 | 9.7 | 0.4132 | 0.36 | 0.29 | ol | 70 | 0.00403 | MV
94-AL1/15-ST1A 20.0 | 10 | 0.306 | 0.35 | 0.35 | ol | 94 | 0.00403 | MV
122-AL1/20-ST1A 20.0 | 10.3 | 0.2376 | 0.344 | 0.41 | ol | 122 | 0.00403 | MV
149-AL1/24-ST1A 20.0 | 10.5 | 0.194 | 0.337 | 0.47 | ol | 149 | 0.00403 | MV
184-AL1/30-ST1A 20.0 | 10.75 | 0.1571 | 0.33 | 0.535 | ol | 184 | 0.00403 | MV
243-AL1/39-ST1A 20.0 | 11 | 0.1188 | 0.32 | 0.645 | ol | 243 | 0.00403 | MV
48-AL1/8-ST1A 110.0 | 8 | 0.5939 | 0.46 | 0.21 | ol | 48 | 0.00403 | HV
70-AL1/11-ST1A 110.0 | 8.4 | 0.4132 | 0.45 | 0.29 | ol | 70 | 0.00403 | HV
94-AL1/15-ST1A 110.0 | 8.65 | 0.306 | 0.44 | 0.35 | ol | 94 | 0.00403 | HV
122-AL1/20-ST1A 110.0 | 8.5 | 0.2376 | 0.43 | 0.41 | ol | 122 | 0.00403 | HV
149-AL1/24-ST1A 110.0 | 8.75 | 0.194 | 0.41 | 0.47 | ol | 149 | 0.00403 | HV
184-AL1/30-ST1A 110.0 | 8.8 | 0.1571 | 0.4 | 0.535 | ol | 184 | 0.00403 | HV
243-AL1/39-ST1A 110.0 | 9 | 0.1188 | 0.39 | 0.645 | ol | 243 | 0.00403 | HV
305-AL1/39-ST1A 110.0 | 9.2 | 0.0949 | 0.38 | 0.74 | ol | 305 | 0.00403 | HV
490-AL1/64-ST1A 110.0 | 9.75 | 0.059 | 0.37 | 0.96 | ol | 490 | 0.00403 | HV
679-AL1/86-ST1A 110.0 | 9.95 | 0.042 | 0.36 | 1.15 | ol | 679 | 0.00403 | HV
490-AL1/64-ST1A 220.0 | 10 | 0.059 | 0.285 | 0.96 | ol | 490 | 0.00403 | HV
679-AL1/86-ST1A 220.0 | 11.7 | 0.042 | 0.275 | 1.15 | ol | 679 | 0.00403 | HV
490-AL1/64-ST1A 380.0 | 11 | 0.059 | 0.253 | 0.96 | ol | 490 | 0.00403 | HV
679-AL1/86-ST1A 380.0 | 14.6 | 0.042 | 0.25 | 1.15 | ol | 679 | 0.00403 | HV

## trafo_std_types
| i0_percent | pfe_kw | vkr_percent | sn_mva | vn_lv_kv | vn_hv_kv | vk_percent | shift_degree | vector_group | tap_side | tap_neutral | tap_min | tap_max | tap_step_degree | tap_step_percent | tap_phase_shifter
160 MVA 380/110 kV | 0.06 | 60 | 0.25 | 160 | 110 | 380 | 12.2 | 0 | Yy0 | hv | 0 | -9 | 9 | 0 | 1.5 | FALSE
100 MVA 220/110 kV | 0.06 | 55 | 0.26 | 100 | 110 | 220 | 12 | 0 | Yy0 | hv | 0 | -9 | 9 | 0 | 1.5 | FALSE
63 MVA 110/20 kV | 0.04 | 22 | 0.32 | 63 | 20 | 110 | 18 | 150 | YNd5 | hv | 0 | -9 | 9 | 0 | 1.5 | FALSE
40 MVA 110/20 kV | 0.05 | 18 | 0.34 | 40 | 20 | 110 | 16.2 | 150 | YNd5 | hv | 0 | -9 | 9 | 0 | 1.5 | FALSE
25 MVA 110/20 kV | 0.07 | 14 | 0.41 | 25 | 20 | 110 | 12 | 150 | YNd5 | hv | 0 | -9 | 9 | 0 | 1.5 | FALSE
63 MVA 110/10 kV | 0.04 | 22 | 0.32 | 63 | 10 | 110 | 18 | 150 | YNd5 | hv | 0 | -9 | 9 | 0 | 1.5 | FALSE
40 MVA 110/10 kV | 0.05 | 18 | 0.34 | 40 | 10 | 110 | 16.2 | 150 | YNd5 | hv | 0 | -9 | 9 | 0 | 1.5 | FALSE
25 MVA 110/10 kV | 0.07 | 14 | 0.41 | 25 | 10 | 110 | 12 | 150 | YNd5 | hv | 0 | -9 | 9 | 0 | 1.5 | FALSE
0.25 MVA 20/0.4 kV | 0.32 | 0.8 | 1.44 | 0.25 | 0.4 | 20 | 6 | 150 | Yzn5 | hv | 0 | -2 | 2 | 0 | 2.5 | FALSE
0.4 MVA 20/0.4 kV | 0.3375 | 1.35 | 1.425 | 0.4 | 0.4 | 20 | 6 | 150 | Dyn5 | hv | 0 | -2 | 2 | 0 | 2.5 | FALSE
0.63 MVA 20/0.4 kV | 0.2619 | 1.65 | 1.206 | 0.63 | 0.4 | 20 | 6 | 150 | Dyn5 | hv | 0 | -2 | 2 | 0 | 2.5 | FALSE
0.25 MVA 10/0.4 kV | 0.24 | 0.6 | 1.2 | 0.25 | 0.4 | 10 | 4 | 150 | Dyn5 | hv | 0 | -2 | 2 | 0 | 2.5 | FALSE
0.4 MVA 10/0.4 kV | 0.2375 | 0.95 | 1.325 | 0.4 | 0.4 | 10 | 4 | 150 | Dyn5 | hv | 0 | -2 | 2 | 0 | 2.5 | FALSE
0.63 MVA 10/0.4 kV | 0.1873 | 1.18 | 1.0794 | 0.63 | 0.4 | 10 | 4 | 150 | Dyn5 | hv | 0 | -2 | 2 | 0 | 2.5 | FALSE

## trafo3w_std_types
| sn_hv_mva | sn_mv_mva | sn_lv_mva | vn_hv_kv | vn_mv_kv | vn_lv_kv | vk_hv_percent | vk_mv_percent | vk_lv_percent | vkr_hv_percent | vkr_mv_percent | vkr_lv_percent | pfe_kw | i0_percent | shift_mv_degree | shift_lv_degree | vector_group | tap_side | tap_neutral | tap_min | tap_max | tap_step_percent
63/25/38 MVA 110/20/10 kV | 63 | 25 | 38 | 110 | 20 | 10 | 10.4 | 10.4 | 10.4 | 0.28 | 0.32 | 0.35 | 35 | 0.89 | 0 | 0 | YN0yn0yn0 | hv | 0 | -10 | 10 | 1.2
63/25/38 MVA 110/10/10 kV | 63 | 25 | 38 | 110 | 10 | 10 | 10.4 | 10.4 | 10.4 | 0.28 | 0.32 | 0.35 | 35 | 0.89 | 0 | 0 | YN0yn0yn0 | hv | 0 | -10 | 10 | 1.2

## fuse_std_types
| fuse_type | i_rated_a | t_avg | t_min | t_total | x_avg | x_min | x_total
HV 100A | HV 100A | 100 | 0 | [10.0, 3.64, 0.854, 0.281, 0.1, 0.0531, 0.022, 0.01] | [10.0, 4.267, 1.21, 0.403, 0.1, 0.058, 0.022, 0.01] | 0 | [300.0, 350.0, 450.0, 550.0, 700.0, 850.0, 1200.0, 1752.0] | [600.0, 700.0, 900.0, 1150.0, 1665.0, 2000.0, 3000.0, 4313.0]
HV 10A | HV 10A | 10 | 0 | [10.0, 1675.0, 0.344, 0.156, 0.1, 0.0417, 0.0171, 0.01] | [10.0, 1.3, 0.3, 0.155, 0.1, 0.0555, 0.023, 0.01] | 0 | [30.0, 32.0, 35.0, 37.0, 39.0, 50.0, 70.0, 88.0] | [60.0, 70.0, 80.0, 87.0, 94.0, 110.0, 150.0, 216.0]
HV 125A | HV 125A | 125 | 0 | [10.0, 1.82, 0.344, 0.1, 0.0467, 0.0269, 0.01] | [10.0, 2.478, 0.426, 0.1, 0.0427, 0.0211, 0.01] | 0 | [375.0, 500.0, 700.0, 925.0, 1200.0, 1500.0, 2341.0] | [750.0, 1000.0, 1500.0, 2200.0, 3000.0, 4000.0, 5765.0]
HV 160A | HV 160A | 160 | 0 | [10.0, 4.15, 1.03, 0.198, 0.1, 0.051, 0.0172, 0.01] | [10.0, 2.3, 0.734, 0.274, 0.1, 0.046, 0.0177, 0.01] | 0 | [480.0, 550.0, 700.0, 1000.0, 1260.0, 1600.0, 2500.0, 3227.0] | [960.0, 1300.0, 1700.0, 2200.0, 2996.0, 4000.0, 6000.0, 7946.0]
HV 16A | HV 16A | 16 | 0 | [10.0, 0.352, 0.164, 0.1, 0.0649, 0.0342, 0.01] | [10.0, 2.34, 0.722, 0.181, 0.1, 0.055, 0.0296, 0.01] | 0 | [48.0, 60.0, 65.0, 71.0, 80.0, 100.0, 162.0] | [96.0, 110.0, 125.0, 150.0, 168.0, 200.0, 250.0, 398.0]
HV 200A | HV 200A | 200 | 0 | [10.0, 4.267, 1.21, 0.403, 0.1, 0.058, 0.022, 0.01] | [10.0, 3.73, 1.654, 0.328, 0.1, 0.0531, 0.019, 0.01] | 0 | [600.0, 700.0, 900.0, 1150.0, 1665.0, 2000.0, 3000.0, 4313.0] | [1200.0, 1500.0, 1800.0, 2700.0, 3960.0, 5000.0, 7500.0, 10620.0]
HV 20A | HV 20A | 20 | 0 | [10.0, 1.3, 0.3, 0.155, 0.1, 0.0555, 0.023, 0.01] | [10.0, 1.3, 0.161, 0.1, 0.0611, 0.0399, 0.0141, 0.01] | 0 | [60.0, 70.0, 80.0, 87.0, 94.0, 110.0, 150.0, 216.0] | [120.0, 150.0, 200.0, 223.0, 260.0, 300.0, 450.0, 532.0]
HV 25A | HV 25A | 25 | 0 | [10.0, 2.512, 0.833, 0.299, 0.1, 0.0372, 0.0223, 0.01] | [10.0, 3.125, 0.597, 0.198, 0.1, 0.0378, 0.022, 0.01] | 0 | [75.0, 82.0, 90.0, 100.0, 124.0, 170.0, 200.0, 289.0] | [150.0, 170.0, 210.0, 250.0, 294.0, 400.0, 500.0, 711.0]
HV 31.5A | HV 31.5A | 31.5 | 0 | [10.0, 2.34, 0.722, 0.181, 0.1, 0.055, 0.0296, 0.01] | [10.0, 2.84, 0.368, 0.164, 0.1, 0.0621, 0.0378, 0.0195, 0.01] | 0 | [95.0, 110.0, 125.0, 150.0, 165.0, 200.0, 250.0, 390.0] | [189.0, 220.0, 300.0, 350.0, 393.0, 450.0, 530.0, 700.0, 960.0]
HV 40A | HV 40A | 40 | 0 | [10.0, 1.3, 0.161, 0.1, 0.0611, 0.0399, 0.0141, 0.01] | [10.0, 2.05, 0.369, 0.198, 0.1, 0.051, 0.0298, 0.01] | 0 | [120.0, 150.0, 200.0, 223.0, 260.0, 300.0, 450.0, 532.0] | [240.0, 300.0, 400.0, 450.0, 530.0, 650.0, 800.0, 1311.0]
HV 50A | HV 50A | 50 | 0 | [10.0, 3.215, 0.597, 0.198, 0.1, 0.0378, 0.022, 0.01] | [10.0, 3.64, 0.854, 0.281, 0.1, 0.0531, 0.022, 0.01] | 0 | [150.0, 170.0, 210.0, 250.0, 294.0, 400.0, 500.0, 711.0] | [300.0, 350.0, 450.0, 550.0, 700.0, 850.0, 1200.0, 1752.0]
HV 6.3A | HV 6.3A | 6.3 | 0 | [10.0, 1.39, 0.344, 0.168, 0.1, 0.056, 0.0263, 0.01] | [10.0, 1.711, 0.516, 0.198, 0.1, 0.0634, 0.0303, 0.01] | 0 | [19.0, 19.5, 20.4, 20.8, 22.0, 25.0, 32.0, 48.0] | [38.0, 40.0, 43.0, 48.0, 53.0, 60.0, 75.0, 118.0]
HV 63A | HV 63A | 63 | 0 | [10.0, 2.84, 0.368, 0.164, 0.1, 0.0621, 0.0378, 0.0195, 0.01] | [10.0, 1.82, 0.344, 0.1, 0.0467, 0.0269, 0.01] | 0 | [189.0, 220.0, 300.0, 350.0, 393.0, 450.0, 530.0, 700.0, 961.0] | [378.0, 500.0, 700.0, 934.0, 1200.0, 1500.0, 2366.0]
HV 80A | HV 80A | 80 | 0 | [10.0, 2.05, 0.369, 0.198, 0.1, 0.051, 0.0298, 0.01] | [10.0, 4.15, 1.03, 0.198, 0.1, 0.051, 0.0172, 0.01] | 0 | [240.0, 300.0, 400.0, 450.0, 530.0, 650.0, 800.0, 1311.0] | [480.0, 550.0, 700.0, 1000.0, 1260.0, 1600.0, 2500.0, 3227.0]
Siemens NH-1-100 | Siemens NH-1-100 | 100 | [5400.0, 2000.0, 400.0, 20.0, 1.0, 0.2, 0.012, 0.004] | 0 | 0 | [150.0, 190.0, 250.0, 430.0, 900.0, 1250.0, 2700.0, 3600.0] | 0 | 0
Siemens NH-1-125 | Siemens NH-1-125 | 125 | [4800.0, 120.0, 7.0, 0.1, 0.004] | 0 | 0 | [180.0, 400.0, 740.0, 2000.0, 4250.0] | 0 | 0
Siemens NH-1-16 | Siemens NH-1-16 | 16 | [4000.0, 400.0, 2.0, 0.1, 0.04, 0.01] | 0 | 0 | [26.0, 35.0, 75.0, 150.0, 200.0, 300.0] | 0 | 0
Siemens NH-1-160 | Siemens NH-1-160 | 160 | [4800.0, 120.0, 7.0, 0.1, 0.004] | 0 | 0 | [210.0, 500.0, 900.0, 2300.0, 5000.0] | 0 | 0
Siemens NH-1-25 | Siemens NH-1-25 | 25 | [4000.0, 1000.0, 10.0, 0.2, 0.02, 0.01] | 0 | 0 | [40.0, 50.0, 100.0, 210.0, 400.0, 500.0] | 0 | 0
Siemens NH-1-50 | Siemens NH-1-50 | 50 | [4000.0, 40.0, 4.0, 1.0, 0.02, 0.01] | 0 | 0 | [86.0, 200.0, 300.0, 400.0, 1000.0, 1280.0] | 0 | 0
Siemens NH-1-63 | Siemens NH-1-63 | 63 | [4000.0, 100.0, 10.0, 2.0, 0.04, 0.01] | 0 | 0 | [100.0, 200.0, 300.0, 400.0, 1000.0, 1500.0] | 0 | 0
Siemens NH-1-80 | Siemens NH-1-80 | 80 | [4800.0, 120.0, 7.0, 0.1, 0.01] | 0 | 0 | [150.58, 250.0, 450.0, 1150.0, 2470.0] | 0 | 0
Siemens NH-2-1000 | Siemens NH-2-1000 | 1000 | [4800.0, 120.0, 7.0, 0.1, 0.004] | 0 | 0 | [1900.0, 3500.0, 8400.0, 24000.0, 52000.0] | 0 | 0
Siemens NH-2-200 | Siemens NH-2-200 | 200 | [4800.0, 120.0, 7.0, 0.1, 0.004] | 0 | 0 | [280.0, 650.0, 1200.0, 3000.0, 7000.0] | 0 | 0
Siemens NH-2-224 | Siemens NH-2-224 | 224 | [4800.0, 120.0, 7.0, 0.2, 0.04, 0.004] | 0 | 0 | [400.0, 750.0, 1453.0, 3025.0, 4315.0, 7600.0] | 0 | 0
Siemens NH-2-250 | Siemens NH-2-250 | 250 | [4800.0, 120.0, 7.0, 0.1, 0.004] | 0 | 0 | [450.0, 800.0, 1650.0, 4000.0, 8500.0] | 0 | 0
Siemens NH-2-315 | Siemens NH-2-315 | 315 | [4800.0, 120.0, 7.0, 0.1, 0.004] | 0 | 0 | [550.0, 920.0, 1900.0, 5000.0, 11000.0] | 0 | 0
Siemens NH-2-355 | Siemens NH-2-355 | 355 | [4800.0, 120.0, 6.0, 0.1, 0.004] | 0 | 0 | [650.0, 1116.27, 2350.0, 5840.0, 12790.0] | 0 | 0
Siemens NH-2-400 | Siemens NH-2-400 | 400 | [4800.0, 120.0, 7.0, 0.1, 0.004] | 0 | 0 | [720.0, 1350.0, 2800.0, 6500.0, 15000.0] | 0 | 0
Siemens NH-2-425 | Siemens NH-2-425 | 425 | [4800.0, 120.0, 7.0, 0.1, 0.004] | 0 | 0 | [850.0, 1500.0, 3050.0, 7500.0, 16500.0] | 0 | 0
Siemens NH-2-630 | Siemens NH-2-630 | 630 | [4800.0, 120.0, 7.0, 0.1, 0.004] | 0 | 0 | [1200.0, 2000.0, 4800.0, 12000.0, 26000.0] | 0 | 0

## res_bus
| vm_pu | va_degree | p_mw | q_mvar
0 | 0.98179 | -0.34886 | 0 | 0
1 | 0.98253 | -0.33433 | 0 | 0
2 | 0.98009 | -0.38226 | 0.022122 | 0.0055444
3 | 0.97793 | -0.42387 | 0 | 0
4 | 0.9755 | -0.47141 | 0 | 0
5 | 0.97787 | -0.42506 | 0.0023248 | 0.00058266
6 | 0.97122 | -0.5557 | 0.021139 | 0.0052979
7 | 0.9824 | -0.33687 | 0.0051414 | 0.0012885
8 | 0.98429 | -0.30038 | 0.024155 | 0.0060538
9 | 0.9709 | -0.56206 | 0 | 0
10 | 0.97069 | -0.56614 | 0 | 0
11 | 0.97043 | -0.57127 | 0.010054 | 0.0025198
12 | 0.99732 | -0.05093 | 0 | 0
13 | 0.99775 | -0.042596 | 0 | 0
14 | 0.9965 | -0.066691 | 0.011181 | 0.0028023
15 | 0.99528 | -0.08977 | 0.00049089 | 0.00012303
16 | 0.99499 | -0.095329 | 0.010363 | 0.0025972
17 | 0.9963 | -0.070198 | 0 | 0
18 | 0.99416 | -0.11141 | 0 | 0
19 | 0.98847 | -0.21958 | 0 | 0
20 | 0.99406 | -0.1134 | 0.0023126 | 0.00057958
21 | 0.99404 | -0.11382 | 0.0028902 | 0.00072436
22 | 1 | 0 | -0.1352 | -0.034204
23 | 0.99382 | -0.1181 | 0.0043129 | 0.0010809
24 | 0.9936 | -0.1222 | 0.011936 | 0.0029915
25 | 0.99631 | -0.070397 | 0 | 0
26 | 0.99586 | -0.078997 | 0 | 0
27 | 0.99585 | -0.079298 | 0.003155 | 0.00079071
28 | 0.99998 | 149.9956 | 0 | 0

## res_line
| p_from_mw | q_from_mvar | p_to_mw | q_to_mvar | pl_mw | ql_mvar | i_from_ka | i_to_ka | i_ka | vm_from_pu | va_from_degree | vm_to_pu | va_to_degree | loading_percent
0 | -0.022157 | -0.0055659 | 0.022173 | 0.0055752 | 1.5376e-05 | 9.3806e-06 | 0.033587 | 0.033587 | 0.033587 | 0.98179 | -0.34886 | 0.98253 | -0.33433 | 9.2271
1 | 0.022157 | 0.0055659 | -0.022122 | -0.0055444 | 3.5255e-05 | 2.1511e-05 | 0.033587 | 0.033587 | 0.033587 | 0.98179 | -0.34886 | 0.98009 | -0.38226 | 9.2272
2 | 0.005142 | 0.0012886 | -0.0051414 | -0.0012885 | 6.2158e-07 | 5.1689e-08 | 0.0077873 | 0.0077875 | 0.0077875 | 0.98253 | -0.33433 | 0.9824 | -0.33687 | 2.1394
3 | -0.061183 | -0.015474 | 0.061283 | 0.015536 | 9.9828e-05 | 6.2318e-05 | 0.092709 | 0.092709 | 0.092709 | 0.98253 | -0.33433 | 0.98429 | -0.30038 | 12.7348
4 | 0.033868 | 0.0086097 | -0.033722 | -0.008524 | 0.00014543 | 8.5653e-05 | 0.051336 | 0.051338 | 0.051338 | 0.98253 | -0.33433 | 0.97793 | -0.42387 | 7.052
5 | 0.031398 | 0.0079417 | -0.031326 | -0.0079001 | 7.1451e-05 | 4.1554e-05 | 0.047801 | 0.047802 | 0.047802 | 0.97793 | -0.42387 | 0.9755 | -0.47141 | 6.5662
6 | 0.002325 | 0.00058239 | -0.0023248 | -0.00058266 | 1.3154e-07 | -2.6746e-07 | 0.0035376 | 0.0035377 | 0.0035377 | 0.97793 | -0.42387 | 0.97787 | -0.42506 | 0.97189
7 | 0.031326 | 0.0079001 | -0.0312 | -0.0078214 | 0.00012585 | 7.8717e-05 | 0.047802 | 0.047803 | 0.047803 | 0.9755 | -0.47141 | 0.97122 | -0.5557 | 13.1327
8 | 0.010061 | 0.0025235 | -0.010058 | -0.002522 | 3.0488e-06 | 1.528e-06 | 0.015416 | 0.015416 | 0.015416 | 0.97122 | -0.5557 | 0.9709 | -0.56206 | 4.2352
9 | -0.085438 | -0.02159 | 0.08577 | 0.0218 | 0.00033232 | 0.00020998 | 0.12923 | 0.12922 | 0.12923 | 0.98429 | -0.30038 | 0.98847 | -0.21958 | 17.7508
10 | 0.010058 | 0.002522 | -0.010056 | -0.002521 | 1.9546e-06 | 9.7977e-07 | 0.015416 | 0.015416 | 0.015416 | 0.9709 | -0.56206 | 0.97069 | -0.56614 | 4.2352
11 | 0.010056 | 0.002521 | -0.010054 | -0.0025198 | 2.458e-06 | 1.2323e-06 | 0.015416 | 0.015416 | 0.015416 | 0.97069 | -0.56614 | 0.97043 | -0.57127 | 4.2352
12 | -0.014349 | -0.0035974 | 0.014355 | 0.0036006 | 5.7006e-06 | 3.2154e-06 | 0.021409 | 0.021409 | 0.021409 | 0.99732 | -0.05093 | 0.99775 | -0.042596 | 5.8817
13 | 0.014349 | 0.0035974 | -0.014338 | -0.0035913 | 1.0768e-05 | 6.0749e-06 | 0.021409 | 0.02141 | 0.02141 | 0.99732 | -0.05093 | 0.9965 | -0.066691 | 5.8818
14 | -0.13327 | -0.034029 | 0.13355 | 0.034204 | 0.00027498 | 0.00017502 | 0.19898 | 0.19898 | 0.19898 | 0.99775 | -0.042596 | 1 | 0 | 27.3329
15 | 0.11892 | 0.030428 | -0.11876 | -0.030327 | 0.00015867 | 0.00010085 | 0.17757 | 0.17757 | 0.17757 | 0.99775 | -0.042596 | 0.9963 | -0.070198 | 24.3922
16 | 0.0031569 | 0.00078896 | -0.0031563 | -0.00078948 | 5.5628e-07 | -5.1372e-07 | 0.0047132 | 0.0047135 | 0.0047135 | 0.9965 | -0.066691 | 0.99631 | -0.070397 | 1.2949
17 | 0.031848 | 0.0079928 | -0.031839 | -0.0079875 | 8.4403e-06 | 5.2728e-06 | 0.047619 | 0.047619 | 0.047619 | 0.99528 | -0.08977 | 0.99499 | -0.095329 | 13.0821
18 | -0.032339 | -0.0081158 | 0.032369 | 0.0081347 | 3.0214e-05 | 1.8889e-05 | 0.048353 | 0.048352 | 0.048353 | 0.99528 | -0.08977 | 0.9963 | -0.070198 | 13.2837
19 | 0.021477 | 0.0053904 | -0.02146 | -0.0053804 | 1.6457e-05 | 9.9807e-06 | 0.032121 | 0.032121 | 0.032121 | 0.99499 | -0.095329 | 0.99416 | -0.11141 | 8.8245
20 | 0.086392 | 0.022193 | -0.08577 | -0.0218 | 0.00062185 | 0.00039285 | 0.12922 | 0.12922 | 0.12922 | 0.9963 | -0.070198 | 0.98847 | -0.21958 | 17.7507
21 | 0.0023128 | 0.00057909 | -0.0023126 | -0.00057958 | 2.1881e-07 | -4.9131e-07 | 0.0034615 | 0.0034617 | 0.0034617 | 0.99416 | -0.11141 | 0.99406 | -0.1134 | 0.95101
22 | 0.019147 | 0.0048013 | -0.019145 | -0.0048 | 2.2003e-06 | 1.3156e-06 | 0.02866 | 0.02866 | 0.02866 | 0.99416 | -0.11141 | 0.99404 | -0.11382 | 7.8736
23 | 0.016255 | 0.0040756 | -0.016252 | -0.0040737 | 3.3113e-06 | 1.9259e-06 | 0.024333 | 0.024333 | 0.024333 | 0.99404 | -0.11382 | 0.99382 | -0.1181 | 6.685
24 | 0.011939 | 0.0029928 | -0.011936 | -0.0029915 | 2.3365e-06 | 1.2428e-06 | 0.017876 | 0.017876 | 0.017876 | 0.99382 | -0.1181 | 0.9936 | -0.1222 | 4.911
25 | 0.0031563 | 0.00078948 | -0.003155 | -0.00079067 | 1.2918e-06 | -1.1913e-06 | 0.0047135 | 0.0047142 | 0.0047142 | 0.99631 | -0.070397 | 0.99586 | -0.078997 | 1.2951
26 | 0.003155 | 0.00079067 | -0.003155 | -0.00079071 | 4.5361e-08 | -4.1786e-08 | 0.0047142 | 0.0047142 | 0.0047142 | 0.99586 | -0.078997 | 0.99585 | -0.079298 | 1.2951

## res_trafo
| p_hv_mw | q_hv_mvar | p_lv_mw | q_lv_mvar | pl_mw | ql_mvar | i_hv_ka | i_lv_ka | vm_hv_pu | va_hv_degree | vm_lv_pu | va_lv_degree | loading_percent
0 | -1.2729e-15 | -1.3162e-15 | 0.00165 | 1.2699e-07 | 0.00165 | 1.2699e-07 | 5.2857e-17 | 0.0023815 | 0.99998 | 149.9956 | 1 | 0 | 0.2619

## res_ext_grid
| p_mw | q_mvar
0 | 0.23446 | 0.059081

## res_load
| p_mw | q_mvar
0 | 0.022122 | 0.0055444
1 | 0.0023248 | 0.00058266
2 | 0.021139 | 0.0052979
3 | 0.0051414 | 0.0012885
4 | 0.024155 | 0.0060538
5 | 0.010054 | 0.0025198
6 | 0.011181 | 0.0028023
7 | 0.00049089 | 0.00012303
8 | 0.010363 | 0.0025972
9 | 0.0023126 | 0.00057958
10 | 0.0028902 | 0.00072436
11 | 0.09926 | 0.024877
12 | 0.0043129 | 0.0010809
13 | 0.011936 | 0.0029915
14 | 0.003155 | 0.00079071

## dtypes
| element | column | dtype
0 | bus | name | object
1 | bus | vn_kv | float64
2 | bus | type | object
3 | bus | zone | object
4 | bus | in_service | bool
5 | load | name | object
6 | load | bus | uint32
7 | load | p_mw | float64
8 | load | q_mvar | float64
9 | load | const_z_percent | float64
10 | load | const_i_percent | float64
11 | load | sn_mva | float64
12 | load | scaling | float64
13 | load | in_service | bool
14 | load | type | object
15 | ext_grid | name | object
16 | ext_grid | bus | uint32
17 | ext_grid | vm_pu | float64
18 | ext_grid | va_degree | float64
19 | ext_grid | slack_weight | float64
20 | ext_grid | in_service | bool
21 | line | name | object
22 | line | std_type | object
23 | line | from_bus | uint32
24 | line | to_bus | uint32
25 | line | length_km | float64
26 | line | r_ohm_per_km | float64
27 | line | x_ohm_per_km | float64
28 | line | c_nf_per_km | float64
29 | line | g_us_per_km | float64
30 | line | max_i_ka | float64
31 | line | df | float64
32 | line | parallel | uint32
33 | line | type | object
34 | line | in_service | bool
35 | trafo | name | object
36 | trafo | std_type | object
37 | trafo | hv_bus | uint32
38 | trafo | lv_bus | uint32
39 | trafo | sn_mva | float64
40 | trafo | vn_hv_kv | float64
41 | trafo | vn_lv_kv | float64
42 | trafo | vk_percent | float64
43 | trafo | vkr_percent | float64
44 | trafo | pfe_kw | float64
45 | trafo | i0_percent | float64
46 | trafo | shift_degree | float64
47 | trafo | tap_side | object
48 | trafo | tap_neutral | int32
49 | trafo | tap_min | int32
50 | trafo | tap_max | int32
51 | trafo | tap_step_percent | float64
52 | trafo | tap_step_degree | float64
53 | trafo | tap_pos | int32
54 | trafo | tap_phase_shifter | bool
55 | trafo | parallel | uint32
56 | trafo | df | float64
57 | trafo | in_service | bool
58 | line_geodata | coords | object
59 | bus_geodata | x | float64
60 | bus_geodata | y | float64
61 | bus_geodata | coords | object
62 | res_bus | vm_pu | float64
63 | res_bus | va_degree | float64
64 | res_bus | p_mw | float64
65 | res_bus | q_mvar | float64
66 | res_line | p_from_mw | float64
67 | res_line | q_from_mvar | float64
68 | res_line | p_to_mw | float64
69 | res_line | q_to_mvar | float64
70 | res_line | pl_mw | float64
71 | res_line | ql_mvar | float64
72 | res_line | i_from_ka | float64
73 | res_line | i_to_ka | float64
74 | res_line | i_ka | float64
75 | res_line | vm_from_pu | float64
76 | res_line | va_from_degree | float64
77 | res_line | vm_to_pu | float64
78 | res_line | va_to_degree | float64
79 | res_line | loading_percent | float64
80 | res_trafo | p_hv_mw | float64
81 | res_trafo | q_hv_mvar | float64
82 | res_trafo | p_lv_mw | float64
83 | res_trafo | q_lv_mvar | float64
84 | res_trafo | pl_mw | float64
85 | res_trafo | ql_mvar | float64
86 | res_trafo | i_hv_ka | float64
87 | res_trafo | i_lv_ka | float64
88 | res_trafo | vm_hv_pu | float64
89 | res_trafo | va_hv_degree | float64
90 | res_trafo | vm_lv_pu | float64
91 | res_trafo | va_lv_degree | float64
92 | res_trafo | loading_percent | float64
93 | res_ext_grid | p_mw | float64
94 | res_ext_grid | q_mvar | float64
95 | res_load | p_mw | float64
96 | res_load | q_mvar | float64

## parameters
| version | format_version | converged | OPF_converged | name | f_hz | sn_mva
0 | 2.14.6 | 2.14.0 | TRUE | FALSE |  | 50 | 1