## bus
| name | vn_kv | type | zone | in_service
0 | bus_LV_230-110_0_3_node_0 | 0.4 | n |  | TRUE
1 | bus_LV_230-110_0_3_node_1 | 0.4 | n |  | TRUE
2 | bus_LV_230-110_0_3_node_10 | 0.4 | n |  | TRUE
3 | bus_LV_230-110_0_3_node_15 | 0.4 | n |  | TRUE
4 | bus_LV_230-110_0_3_node_7 | 0.4 | n |  | TRUE
5 | bus_LV_230-110_0_3_node_5 | 0.4 | n |  | TRUE
6 | bus_LV_230-110_0_3_node_4 | 0.4 | n |  | TRUE
7 | bus_LV_230-110_0_3_node_12 | 0.4 | n |  | TRUE
8 | bus_LV_230-110_0_3_node_8 | 0.4 | n |  | TRUE
9 | bus_LV_230-110_0_3_node_13 | 0.4 | n |  | TRUE
10 | bus_LV_230-110_0_3_node_14 | 0.4 | n |  | TRUE
11 | bus_LV_230-110_0_3_node_11 | 0.4 | n |  | TRUE
12 | bus_LV_230-110_0_3_node_24 | 0.4 | n |  | TRUE
13 | bus_LV_230-110_0_3_node_21 | 0.4 | n |  | TRUE
14 | bus_LV_230-110_0_3_node_28 | 0.4 | n |  | TRUE
15 | bus_LV_230-110_0_3_node_16 | 0.4 | n |  | TRUE
16 | bus_LV_230-110_0_3_node_17 | 0.4 | n |  | TRUE
17 | bus_LV_230-110_0_3_node_26 | 0.4 | n |  | TRUE
18 | bus_LV_230-110_0_3_node_33 | 0.4 | n |  | TRUE
19 | bus_LV_230-110_0_3_node_19 | 0.4 | n |  | TRUE
20 | bus_LV_230-110_0_3_node_20 | 0.4 | n |  | TRUE
21 | bus_LV_230-110_0_3_node_30 | 0.4 | n |  | TRUE
22 | bus_LV_230-110_0_3_node_31 | 0.4 | n |  | TRUE
23 | bus_LV_230-110_0_3_node_25 | 0.4 | n |  | TRUE
24 | bus_LV_230-110_0_3_node_22 | 0.4 | n |  | TRUE
25 | bus_LV_230-110_0_3_node_29 | 0.4 | n |  | TRUE
26 | bus_LV_230-110_0_3_node_34 | 0.4 | n |  | TRUE
27 | bus_LV_230-110_0_3_node_27 | 0.4 | n |  | TRUE
28 | bus_LV_230-110_0_3_node_23 | 0.4 | n |  | TRUE
29 | bus_MV_0_node_8 | 20 | n |  | TRUE

## load
| name | bus | p_mw | q_mvar | const_z_percent | const_i_percent | sn_mva | scaling | in_service | type
0 | LV_230-110_0_3_load_0 | 0 | 0.00059691 | 0.0001496 | 0 | 0 |  | 1 | TRUE | wye
1 | LV_230-110_0_3_load_1 | 1 | 0.00012285 | 3.0788e-05 | 0 | 0 |  | 1 | TRUE | wye
2 | LV_230-110_0_3_load_10 | 2 | 0.0045673 | 0.0011447 | 0 | 0 |  | 1 | TRUE | wye
3 | LV_230-110_0_3_load_15 | 3 | 0.00041937 | 0.0001051 | 0 | 0 |  | 1 | TRUE | wye
4 | LV_230-110_0_3_load_5 | 5 | 0.0038832 | 0.00097323 | 0 | 0 |  | 1 | TRUE | wye
5 | LV_230-110_0_3_load_4 | 6 | 0.0036567 | 0.00091646 | 0 | 0 |  | 1 | TRUE | wye
6 | LV_230-110_0_3_load_14 | 10 | 0.0026282 | 0.00065868 | 0 | 0 |  | 1 | TRUE | wye
7 | LV_230-110_0_3_load_11 | 11 | 0.0050503 | 0.0012657 | 0 | 0 |  | 1 | TRUE | wye
8 | LV_230-110_0_3_load_24 | 12 | 0.002386 | 0.00059799 | 0 | 0 |  | 1 | TRUE | wye
9 | LV_230-110_0_3_load_21 | 13 | 0.0034495 | 0.00086453 | 0 | 0 |  | 1 | TRUE | wye
10 | LV_230-110_0_3_load_26 | 17 | 0.001326 | 0.00033233 | 0 | 0 |  | 1 | TRUE | wye
11 | LV_230-110_0_3_load_33 | 18 | 0.00054391 | 0.00013632 | 0 | 0 |  | 1 | TRUE | wye
12 | LV_230-110_0_3_load_30 | 21 | 0.00055095 | 0.00013808 | 0 | 0 |  | 1 | TRUE | wye
13 | LV_230-110_0_3_load_31 | 22 | 0.00042448 | 0.00010639 | 0 | 0 |  | 1 | TRUE | wye
14 | LV_230-110_0_3_load_25 | 23 | 0.00073513 | 0.00018424 | 0 | 0 |  | 1 | TRUE | wye
15 | LV_230-110_0_3_load_22 | 24 | 0.00088092 | 0.00022078 | 0 | 0 |  | 1 | TRUE | wye
16 | LV_230-110_0_3_load_34 | 26 | 0.0021618 | 0.00054181 | 0 | 0 |  | 1 | TRUE | wye
17 | LV_230-110_0_3_load_23 | 28 | 0.0016783 | 0.00042063 | 0 | 0 |  | 1 | TRUE | wye

## ext_grid
| name | bus | vm_pu | va_degree | slack_weight | in_service
0 |  | 8 | 1 | 0 | 1 | TRUE

## line
| name | std_type | from_bus | to_bus | length_km | r_ohm_per_km | x_ohm_per_km | c_nf_per_km | g_us_per_km | max_i_ka | df | parallel | type | in_service
0 | LV_230-110_0_3_line_0 |  | 0 | 1 | 0.024676 | 0.125 | 0.08 | 261 | 0 | 0.364 | 1 | 1 | cs | TRUE
1 | LV_230-110_0_3_line_1 |  | 0 | 2 | 0.45459 | 0.125 | 0.08 | 261 | 0 | 0.364 | 1 | 1 | cs | TRUE
2 | LV_230-110_0_3_line_2 |  | 2 | 3 | 0.039103 | 0.125 | 0.08 | 261 | 0 | 0.364 | 1 | 1 | cs | TRUE
3 | LV_230-110_0_3_line_3 |  | 2 | 4 | 0.030092 | 0.125 | 0.08 | 261 | 0 | 0.364 | 1 | 1 | cs | TRUE
4 | LV_230-110_0_3_line_4 |  | 3 | 7 | 0.031473 | 0.125 | 0.08 | 261 | 0 | 0.364 | 1 | 1 | cs | TRUE
5 | LV_230-110_0_3_line_5 |  | 4 | 5 | 0.0067667 | 0.125 | 0.08 | 261 | 0 | 0.364 | 1 | 1 | cs | TRUE
6 | LV_230-110_0_3_line_6 |  | 5 | 6 | 0.024721 | 0.125 | 0.08 | 261 | 0 | 0.364 | 1 | 1 | cs | TRUE
7 | LV_230-110_0_3_line_7 |  | 7 | 11 | 0.039625 | 0.125 | 0.08 | 261 | 0 | 0.364 | 1 | 1 | cs | TRUE
8 | LV_230-110_0_3_line_8 |  | 8 | 9 | 0.017082 | 0.125 | 0.08 | 261 | 0 | 0.364 | 1 | 1 | cs | TRUE
9 | LV_230-110_0_3_line_9 |  | 8 | 10 | 0.030561 | 0.125 | 0.08 | 261 | 0 | 0.364 | 1 | 1 | cs | TRUE
10 | LV_230-110_0_3_line_10 |  | 8 | 11 | 0.01987 | 0.125 | 0.08 | 261 | 0 | 0.364 | 1 | 1 | cs | TRUE
11 | LV_230-110_0_3_line_11 |  | 9 | 12 | 0.020544 | 0.125 | 0.08 | 261 | 0 | 0.364 | 1 | 1 | cs | TRUE
12 | LV_230-110_0_3_line_12 |  | 9 | 13 | 0.021947 | 0.125 | 0.08 | 261 | 0 | 0.364 | 1 | 1 | cs | TRUE
13 | LV_230-110_0_3_line_13 |  | 10 | 14 | 0.0099607 | 0.125 | 0.08 | 261 | 0 | 0.364 | 1 | 1 | cs | TRUE
14 | LV_230-110_0_3_line_14 |  | 12 | 23 | 0.043016 | 0.125 | 0.08 | 261 | 0 | 0.364 | 1 | 1 | cs | TRUE
15 | LV_230-110_0_3_line_15 |  | 13 | 24 | 0.010463 | 0.125 | 0.08 | 261 | 0 | 0.364 | 1 | 1 | cs | TRUE
16 | LV_230-110_0_3_line_16 |  | 14 | 25 | 0.006601 | 0.125 | 0.08 | 261 | 0 | 0.364 | 1 | 1 | cs | TRUE
17 | LV_230-110_0_3_line_17 |  | 15 | 16 | 0.66981 | 0.125 | 0.08 | 261 | 0 | 0.364 | 1 | 1 | cs | TRUE
18 | LV_230-110_0_3_line_18 |  | 15 | 17 | 0.072614 | 0.125 | 0.08 | 261 | 0 | 0.364 | 1 | 1 | cs | TRUE
19 | LV_230-110_0_3_line_19 |  | 16 | 18 | 0.0495 | 0.125 | 0.08 | 261 | 0 | 0.364 | 1 | 1 | cs | TRUE
20 | LV_230-110_0_3_line_20 |  | 16 | 19 | 1.3967 | 0.125 | 0.08 | 261 | 0 | 0.364 | 1 | 1 | cs | TRUE
21 | LV_230-110_0_3_line_21 |  | 16 | 20 | 1.0696 | 0.125 | 0.08 | 261 | 0 | 0.364 | 1 | 1 | cs | TRUE
22 | LV_230-110_0_3_line_22 |  | 17 | 27 | 0.031745 | 0.125 | 0.08 | 261 | 0 | 0.364 | 1 | 1 | cs | TRUE
23 | LV_230-110_0_3_line_23 |  | 19 | 21 | 0.067937 | 0.125 | 0.08 | 261 | 0 | 0.364 | 1 | 1 | cs | TRUE
24 | LV_230-110_0_3_line_24 |  | 20 | 22 | 0.063474 | 0.125 | 0.08 | 261 | 0 | 0.364 | 1 | 1 | cs | TRUE
25 | LV_230-110_0_3_line_25 |  | 24 | 28 | 0.01311 | 0.125 | 0.08 | 261 | 0 | 0.364 | 1 | 1 | cs | TRUE
26 | LV_230-110_0_3_line_26 |  | 25 | 26 | 0.059429 | 0.125 | 0.08 | 261 | 0 | 0.364 | 1 | 1 | cs | TRUE
27 | LV_230-110_0_3_line_27 |  | 25 | 27 | 0.09172 | 0.125 | 0.08 | 261 | 0 | 0.364 | 1 | 1 | cs | TRUE

## trafo
| name | std_type | hv_bus | lv_bus | sn_mva | vn_hv_kv | vn_lv_kv | vk_percent | vkr_percent | pfe_kw | i0_percent | shift_degree | tap_side | tap_neutral | tap_min | tap_max | tap_step_percent | tap_step_degree | tap_pos | tap_phase_shifter | parallel | df | in_service
0 | LV_230-110_0_3_trafo_8 | 0.63 MVA 20/0.4 kV | 29 | 8 | 0.63 | 20 | 0.4 | 6 | 1.206 | 1.65 | 0.2619 | 150 | hv | 0 | -2 | 2 | 2.5 | 0 | 0 | FALSE | 1 | 1 | TRUE

## line_geodata
| x0 | y0 | x1 | y1 | x2 | y2 | x3 | y3 | x4 | y4 | x5 | y5 | x6 | y6 | x7 | y7 | x8 | y8 | x9 | y9 | x10 | y10 | x11 | y11 | x12 | y12 | x13 | y13 | x14 | y14 | x15 | y15 | x16 | y16 | x17 | y17 | x18 | y18 | x19 | y19 | x20 | y20 | x21 | y21 | x22 | y22 | x23 | y23 | x24 | y24 | x25 | y25 | x26 | y26 | x27 | y27 | x28 | y28 | x29 | y29 | x30 | y30 | x31 | y31 | x32 | y32 | x33 | y33 | x34 | y34 | x35 | y35 | x36 | y36 | x37 | y37 | x38 | y38 | x39 | y39 | x40 | y40 | x41 | y41 | x42 | y42 | x43 | y43 | x44 | y44 | x45 | y45 | x46 | y46 | x47 | y47 | x48 | y48 | x49 | y49 | x50 | y50 | x51 | y51 | x52 | y52 | x53 | y53 | x54 | y54 | x55 | y55 | x56 | y56 | x57 | y57 | x58 | y58 | x59 | y59 | x60 | y60
0 | 2695658.6314 | 1257638.1975 | 2695650.7138 | 1257661.569
1 | 2696113.1869 | 1257632.3521 | 2695658.6314 | 1257638.1975
2 | 2696114.523 | 1257671.4126 | 2696114.1889 | 1257666.1633 | 2696114.3737 | 1257655.7135 | 2696113.1869 | 1257632.3521
3 | 2696118.065 | 1257604.8995 | 2696112.0573 | 1257614.9545 | 2696110.2909 | 1257618.7733 | 2696112.7453 | 1257623.6615 | 2696113.1869 | 1257632.3521
4 | 2696122.6263 | 1257701.4952 | 2696120.0402 | 1257696.3602 | 2696118.3061 | 1257692.162 | 2696116.7807 | 1257687.6559 | 2696115.6588 | 1257682.4446 | 2696114.7296 | 1257674.6566 | 2696114.523 | 1257671.4126
5 | 2696118.065 | 1257604.8995 | 2696120.287 | 1257598.508
6 | 2696137.6763 | 1257582.9821 | 2696134.9532 | 1257583.3343 | 2696128.7095 | 1257586.0907 | 2696125.4361 | 1257589.3735 | 2696120.7943 | 1257597.0487 | 2696120.287 | 1257598.508
7 | 2696122.6263 | 1257701.4952 | 2696147.3899 | 1257683.9277 | 2696156.0532 | 1257680.6496
8 | 2696191.6457 | 1257671.559 | 2696174.6373 | 1257673.6176
9 | 2696174.6373 | 1257673.6176 | 2696175.9641 | 1257696.8355 | 2696176.3992 | 1257700.223 | 2696177.0964 | 1257703.259 | 2696177.3147 | 1257704.0029
10 | 2696174.6373 | 1257673.6176 | 2696156.0532 | 1257680.6496
11 | 2696191.6457 | 1257671.559 | 2696205.5178 | 1257665.2794 | 2696208.9591 | 1257664.19 | 2696210.6366 | 1257663.872
12 | 2696191.6457 | 1257671.559 | 2696193.9898 | 1257671.6305 | 2696196.0215 | 1257671.897 | 2696197.8307 | 1257672.4046 | 2696200.0027 | 1257673.3184 | 2696201.9579 | 1257674.5845 | 2696203.2561 | 1257675.9067 | 2696204.3706 | 1257677.3926 | 2696206.8112 | 1257681.2687 | 2696208.611 | 1257683.2774
13 | 2696180.1187 | 1257713.5608 | 2696177.3147 | 1257704.0029
14 | 2696251.8009 | 1257653.8388 | 2696251.1743 | 1257654.4351 | 2696248.8483 | 1257656.0319 | 2696246.1315 | 1257657.5445 | 2696243.3304 | 1257658.6776 | 2696238.744 | 1257660.1598 | 2696236.0259 | 1257660.8272 | 2696232.828 | 1257661.3201 | 2696212.7413 | 1257663.4731 | 2696210.6366 | 1257663.872
15 | 2696208.611 | 1257683.2774 | 2696208.611 | 1257683.2774 | 2696210.422 | 1257684.5967 | 2696212.4576 | 1257685.5528 | 2696214.6108 | 1257686.2328 | 2696217.1083 | 1257686.607 | 2696218.2972 | 1257686.6472
16 | 2696181.9764 | 1257719.896 | 2696180.1187 | 1257713.5608
17 | 2696078.136 | 1258183.2802 | 2696106.4958 | 1258186.4987 | 2696132.1364 | 1258190.0068 | 2696148.8913 | 1258192.7811 | 2696213.2523 | 1258204.5919 | 2696302.1368 | 1258218.1036 | 2696313.7293 | 1258219.7713 | 2696314.646 | 1258215.8053 | 2696315.7633 | 1258212.9434 | 2696317.7705 | 1258210.0737 | 2696316.0164 | 1258202.4947 | 2696315.4579 | 1258196.9701 | 2696315.7246 | 1258186.6106 | 2696316.4382 | 1258181.6849 | 2696317.5889 | 1258177.7004 | 2696318.7646 | 1258175.8848 | 2696327.1277 | 1258167.503 | 2696334.8514 | 1258158.566 | 2696337.0266 | 1258153.2527 | 2696336.1455 | 1258151.7928 | 2696333.6095 | 1258150.5505 | 2696329.4628 | 1258148.6704 | 2696325.7997 | 1258144.4074 | 2696322.3587 | 1258142.2497 | 2696319.7778 | 1258138.6715 | 2696314.818 | 1258134.8544 | 2696312.0556 | 1258130.3836 | 2696311.712 | 1258126.4749 | 2696313.992 | 1258122.1419 | 2696316.2815 | 1258116.7526 | 2696316.7419 | 1258110.7108 | 2696321.6182 | 1258085.848 | 2696315.5532 | 1258067.012 | 2696307.4612 | 1258062.4434 | 2696303.4359 | 1258056.3397 | 2696305.87 | 1258046.7049 | 2696308.3176 | 1258021.4245 | 2696290.6767 | 1257987.8218 | 2696276.7145 | 1257982.5349 | 2696271.1292 | 1257972.2024 | 2696270.5694 | 1257951.4656 | 2696287.8768 | 1257913.3833 | 2696290.2412 | 1257912.6657 | 2696293.3807 | 1257912.0496 | 2696296.186 | 1257911.5726 | 2696299.005 | 1257911.1848 | 2696298.467 | 1257908.1069 | 2696297.9426 | 1257905.5742 | 2696297.0176 | 1257902.1786 | 2696295.9886 | 1257899.1483 | 2696292.8197 | 1257890.9236 | 2696291.1053 | 1257886.9147 | 2696289.2506 | 1257883.1927 | 2696287.1892 | 1257879.6563 | 2696285.3707 | 1257876.9468 | 2696283.0098 | 1257874.2062 | 2696280.4487 | 1257871.7181 | 2696277.6799 | 1257869.4824 | 2696268.3468 | 1257863.3146 | 2696265.6652 | 1257861.2804 | 2696263.67 | 1257859.2352
18 | 2696263.67 | 1257859.2352 | 2696261.8946 | 1257856.6599 | 2696260.1978 | 1257853.8856 | 2696258.9769 | 1257851.0635 | 2696257.9155 | 1257848.1662 | 2696257.0253 | 1257844.9491 | 2696256.1378 | 1257841.0983 | 2696248.1387 | 1257801.6033 | 2696245.0147 | 1257789.5134
19 | 2696079.2854 | 1258232.7496 | 2696078.9711 | 1258214.4965 | 2696078.9697 | 1258197.4051 | 2696078.136 | 1258183.2802
20 | 2696078.136 | 1258183.2802 | 2696106.4958 | 1258186.4987 | 2696132.1364 | 1258190.0068 | 2696148.8913 | 1258192.7811 | 2696213.2523 | 1258204.5919 | 2696302.1368 | 1258218.1036 | 2696313.7293 | 1258219.7713 | 2696342.5023 | 1258223.9985 | 2696361.0899 | 1258226.7366 | 2696416.1816 | 1258238.1761 | 2696473.237 | 1258247.1018 | 2696552.7133 | 1258255.7934 | 2696574.8674 | 1258255.2877 | 2696640.848 | 1258257.4218 | 2696685.7652 | 1258251.4505 | 2696716.2068 | 1258241.2285 | 2696733.0093 | 1258235.5319 | 2696783.8491 | 1258214.6239 | 2696820.329 | 1258194.382 | 2696852.0398 | 1258167.924 | 2696891.9371 | 1258123.6858 | 2696927.7543 | 1258094.7045 | 2696947.6926 | 1258070.7118 | 2696974.8848 | 1258014.5455 | 2696994.3905 | 1257983.8515 | 2697086.492 | 1257874.9851 | 2697102.5519 | 1257848.4717 | 2697107.89 | 1257828.7657 | 2697123.5575 | 1257692.9695 | 2697129.9302 | 1257664.9293
21 | 2696078.136 | 1258183.2802 | 2696106.4958 | 1258186.4987 | 2696132.1364 | 1258190.0068 | 2696148.8913 | 1258192.7811 | 2696213.2523 | 1258204.5919 | 2696302.1368 | 1258218.1036 | 2696313.7293 | 1258219.7713 | 2696342.5023 | 1258223.9985 | 2696361.0899 | 1258226.7366 | 2696416.1816 | 1258238.1761 | 2696473.237 | 1258247.1018 | 2696552.7133 | 1258255.7934 | 2696563.8081 | 1258316.1116 | 2696564.1235 | 1258324.0454 | 2696565.5579 | 1258360.4202 | 2696564.1801 | 1258371.8402 | 2696576.5109 | 1258371.2186 | 2696590.0172 | 1258360.0189 | 2696603.4931 | 1258356.6917 | 2696659.3485 | 1258355.447 | 2696681.5811 | 1258352.4299 | 2696727.0568 | 1258339.9294 | 2696771.955 | 1258321.7264 | 2696817.5564 | 1258290.9808 | 2696848.4203 | 1258264.1753 | 2696908.952 | 1258193.4203 | 2696950.8121 | 1258143.0765
22 | 2696238.1916 | 1257758.5405 | 2696238.8224 | 1257762.4094 | 2696239.6268 | 1257767.66 | 2696240.5124 | 1257772.0891 | 2696245.0147 | 1257789.5134
23 | 2697129.9302 | 1257664.9293 | 2697144.4481 | 1257666.2241 | 2697179.7839 | 1257672.2978 | 2697188.8122 | 1257676.327 | 2697196.1773 | 1257678.2864
24 | 2696950.8121 | 1258143.0765 | 2696969.4636 | 1258155.7143 | 2697000.3772 | 1258182.5618
25 | 2696231.3857 | 1257687.3953 | 2696220.2738 | 1257686.7141 | 2696218.2972 | 1257686.6472
26 | 2696181.9764 | 1257719.896 | 2696175.2371 | 1257722.5331 | 2696173.4594 | 1257723.3382 | 2696172.5088 | 1257723.8343 | 2696171.6164 | 1257724.4536 | 2696170.957 | 1257725.1212 | 2696170.2876 | 1257725.9443 | 2696169.7536 | 1257726.7807 | 2696169.2488 | 1257727.6844 | 2696168.8723 | 1257728.579 | 2696168.5449 | 1257729.6968 | 2696168.4316 | 1257730.6401 | 2696168.4449 | 1257731.6745 | 2696168.5852 | 1257732.7888 | 2696170.8948 | 1257743.7907 | 2696171.0532 | 1257744.7162 | 2696171.0913 | 1257745.6175 | 2696170.9814 | 1257746.3497 | 2696170.7444 | 1257747.013 | 2696170.3496 | 1257747.6404 | 2696169.8898 | 1257748.0889 | 2696169.2352 | 1257748.4674 | 2696168.6819 | 1257748.6364 | 2696168.1 | 1257748.7159 | 2696167.5579 | 1257748.6626 | 2696166.9575 | 1257748.486 | 2696166.4797 | 1257748.1891 | 2696166.1179 | 1257747.7162 | 2696165.7654 | 1257747.1322 | 2696165.385 | 1257746.4144 | 2696161.8717 | 1257738.9402 | 2696161.0012 | 1257737.2914 | 2696160.3052 | 1257736.0347 | 2696159.6363 | 1257734.9674 | 2696159.3328 | 1257734.6177 | 2696158.9599 | 1257734.367 | 2696158.5319 | 1257734.2489 | 2696158.0046 | 1257734.2181 | 2696157.5289 | 1257734.2548 | 2696156.8861 | 1257734.3667 | 2696155.5386 | 1257734.6895
27 | 2696181.9764 | 1257719.896 | 2696182.4693 | 1257721.5832 | 2696189.2017 | 1257739.3067 | 2696191.7668 | 1257751.2913 | 2696194.238 | 1257765.3427 | 2696203.9946 | 1257764.0335 | 2696220.9898 | 1257761.3743 | 2696238.1916 | 1257758.5405

## bus_geodata
| x | y | coords
0 | 2695658.6314 | 1257638.1975
1 | 2695650.7138 | 1257661.569
2 | 2696113.1869 | 1257632.3521
3 | 2696114.523 | 1257671.4126
4 | 2696118.065 | 1257604.8995
5 | 2696120.287 | 1257598.508
6 | 2696137.6763 | 1257582.9821
7 | 2696122.6263 | 1257701.4952
8 | 2696174.6373 | 1257673.6176
9 | 2696191.6457 | 1257671.559
10 | 2696177.3147 | 1257704.0029
11 | 2696156.0532 | 1257680.6496
12 | 2696210.6366 | 1257663.872
13 | 2696208.611 | 1257683.2774
14 | 2696180.1187 | 1257713.5608
15 | 2696263.67 | 1257859.2352
16 | 2696078.136 | 1258183.2802
17 | 2696245.0147 | 1257789.5134
18 | 2696079.2854 | 1258232.7496
19 | 2697129.9302 | 1257664.9293
20 | 2696950.8121 | 1258143.0765
21 | 2697196.1773 | 1257678.2864
22 | 2697000.3772 | 1258182.5618
23 | 2696251.8009 | 1257653.8388
24 | 2696218.2972 | 1257686.6472
25 | 2696181.9764 | 1257719.896
26 | 2696155.5386 | 1257734.6895
27 | 2696238.1916 | 1257758.5405
28 | 2696231.3857 | 1257687.3953
29 | 2696174.6373 | 1257673.6176

## line_std_types
| c_nf_per_km | r_ohm_per_km | x_ohm_per_km | max_i_ka | type | q_mm2 | alpha | voltage_rating
NAYY 4x50 SE | 210 | 0.642 | 0.083 | 0.142 | cs | 50 | 0.00403 | LV
NAYY 4x120 SE | 264 | 0.225 | 0.08 | 0.242 | cs | 120 | 0.00403 | LV
NAYY 4x150 SE | 261 | 0.208 | 0.08 | 0.27 | cs | 150 | 0.00403 | LV
NA2XS2Y 1x95 RM/25 12/20 kV | 216 | 0.313 | 0.132 | 0.252 | cs | 95 | 0.00403 | MV
NA2XS2Y 1x185 RM/25 12/20 kV | 273 | 0.161 | 0.117 | 0.362 | cs | 185 | 0.00403 | MV
NA2XS2Y 1x240 RM/25 12/20 kV | 304 | 0.122 | 0.112 | 0.421 | cs | 240 | 0.00403 | MV
NA2XS2Y 1x95 RM/25 6/10 kV | 315 | 0.313 | 0.123 | 0.249 | cs | 95 | 0.00403 | MV
NA2XS2Y 1x185 RM/25 6/10 kV | 406 | 0.161 | 0.11 | 0.358 | cs | 185 | 0.00403 | MV
NA2XS2Y 1x240 RM/25 6/10 kV | 456 | 0.122 | 0.105 | 0.416 | cs | 240 | 0.00403 | MV
NA2XS2Y 1x150 RM/25 12/20 kV | 250 | 0.206 | 0.116 | 0.319 | cs | 150 | 0.00403 | MV
NA2XS2Y 1x120 RM/25 12/20 kV | 230 | 0.253 | 0.119 | 0.283 | cs | 120 | 0.00403 | MV
NA2XS2Y 1x70 RM/25 12/20 kV | 190 | 0.443 | 0.132 | 0.22 | cs | 70 | 0.00403 | MV
NA2XS2Y 1x150 RM/25 6/10 kV | 360 | 0.206 | 0.11 | 0.315 | cs | 150 | 0.00403 | MV
NA2XS2Y 1x120 RM/25 6/10 kV | 340 | 0.253 | 0.113 | 0.28 | cs | 120 | 0.00403 | MV
NA2XS2Y 1x70 RM/25 6/10 kV | 280 | 0.443 | 0.123 | 0.217 | cs | 70 | 0.00403 | MV
N2XS(FL)2Y 1x120 RM/35 64/110 kV | 112 | 0.153 | 0.166 | 0.366 | cs | 120 | 0.00393 | HV
N2XS(FL)2Y 1x185 RM/35 64/110 kV | 125 | 0.099 | 0.156 | 0.457 | cs | 185 | 0.00393 | HV
N2XS(FL)2Y 1x240 RM/35 64/110 kV | 135 | 0.075 | 0.149 | 0.526 | cs | 240 | 0.00393 | HV
N2XS(FL)2Y 1x300 RM/35 64/110 kV | 144 | 0.06 | 0.144 | 0.588 | cs | 300 | 0.00393 | HV
15-AL1/3-ST1A 0.4 | 11 | 1.8769 | 0.35 | 0.105 | ol | 16 | 0.00403 | LV
24-AL1/4-ST1A 0.4 | 11.25 | 1.2012 | 0.335 | 0.14 | ol | 24 | 0.00403 | LV
48-AL1/8-ST1A 0.4 | 12.2 | 0.5939 | 0.3 | 0.21 | ol | 48 | 0.00403 | LV
94-AL1/15-ST1A 0.4 | 13.2 | 0.306 | 0.29 | 0.35 | ol | 94 | 0.00403 | LV
34-AL1/6-ST1A 10.0 | 9.7 | 0.8342 | 0.36 | 0.17 | ol | 34 | 0.00403 | MV
48-AL1/8-ST1A 10.0 | 10.1 | 0.5939 | 0.35 | 0.21 | ol | 48 | 0.00403 | MV
70-AL1/11-ST1A 10.0 | 10.4 | 0.4132 | 0.339 | 0.29 | ol | 70 | 0.00403 | MV
94-AL1/15-ST1A 10.0 | 10.75 | 0.306 | 0.33 | 0.35 | ol | 94 | 0.00403 | MV
122-AL1/20-ST1A 10.0 | 11.1 | 0.2376 | 0.323 | 0.41 | ol | 122 | 0.00403 | MV
149-AL1/24-ST1A 10.0 | 11.25 | 0.194 | 0.315 | 0.47 | ol | 149 | 0.00403 | MV
34-AL1/6-ST1A 20.0 | 9.15 | 0.8342 | 0.382 | 0.17 | ol | 34 | 0.00403 | MV
48-AL1/8-ST1A 20.0 | 9.5 | 0.5939 | 0.372 | 0.21 | ol | 48 | 0.00403 | MV
70-AL1/11-ST1A 20.0 | 9.7 | 0.4132 | 0.36 | 0.29 | ol | 70 | 0.00403 | MV
94-AL1/15-ST1A 20.0 | 10 | 0.306 | 0.35 | 0.35 | ol | 94 | 0.00403 | MV
122-AL1/20-ST1A 20.0 | 10.3 | 0.2376 | 0.344 | 0.41 | ol | 122 | 0.00403 | MV
149-AL1/24-ST1A 20.0 | 10.5 | 0.194 | 0.337 | 0.47 | ol | 149 | 0.00403 | MV
184-AL1/30-ST1A 20.0 | 10.75 | 0.1571 | 0.33 | 0.535 | ol | 184 | 0.00403 | MV
243-AL1/39-ST1A 20.0 | 11 | 0.1188 | 0.32 | 0.645 | ol | 243 | 0.00403 | MV
48-AL1/8-ST1A 110.0 | 8 | 0.5939 | 0.46 | 0.21 | ol | 48 | 0.00403 | HV
70-AL1/11-ST1A 110.0 | 8.4 | 0.4132 | 0.45 | 0.29 | ol | 70 | 0.00403 | HV
94-AL1/15-ST1A 110.0 | 8.65 | 0.306 | 0.44 | 0.35 | ol | 94 | 0.00403 | HV
122-AL1/20-ST1A 110.0 | 8.5 | 0.2376 | 0.43 | 0.41 | ol | 122 | 0.00403 | HV
149-AL1/24-ST1A 110.0 | 8.75 | 0.194 | 0.41 | 0.47 | ol | 149 | 0.00403 | HV
184-AL1/30-ST1A 110.0 | 8.8 | 0.1571 | 0.4 | 0.535 | ol | 184 | 0.00403 | HV
243-AL1/39-ST1A 110.0 | 9 | 0.1188 | 0.39 | 0.645 | ol | 243 | 0.00403 | HV
305-AL1/39-ST1A 110.0 | 9.2 | 0.0949 | 0.38 | 0.74 | ol | 305 | 0.00403 | HV
490-AL1/64-ST1A 110.0 | 9.75 | 0.059 | 0.37 | 0.96 | ol | 490 | 0.00403 | HV
679-AL1/86-ST1A 110.0 | 9.95 | 0.042 | 0.36 | 1.15 | ol | 679 | 0.00403 | HV
490-AL1/64-ST1A 220.0 | 10 | 0.059 | 0.285 | 0.96 | ol | 490 | 0.00403 | HV
679-AL1/86-ST1A 220.0 | 11.7 | 0.042 | 0.275 | 1.15 | ol | 679 | 0.00403 | HV
490-AL1/64-ST1A 380.0 | 11 | 0.059 | 0.253 | 0.96 | ol | 490 | 0.00403 | HV
679-AL1/86-ST1A 380.0 | 14.6 | 0.042 | 0.25 | 1.15 | ol | 679 | 0.00403 | HV

## trafo_std_types
| i0_percent | pfe_kw | vkr_percent | sn_mva | vn_lv_kv | vn_hv_kv | vk_percent | shift_degree | vector_group | tap_side | tap_neutral | tap_min | tap_max | tap_step_degree | tap_step_percent | tap_phase_shifter
160 MVA 380/110 kV | 0.06 | 60 | 0.25 | 160 | 110 | 380 | 12.2 | 0 | Yy0 | hv | 0 | -9 | 9 | 0 | 1.5 | FALSE
100 MVA 220/110 kV | 0.06 | 55 | 0.26 | 100 | 110 | 220 | 12 | 0 | Yy0 | hv | 0 | -9 | 9 | 0 | 1.5 | FALSE
63 MVA 110/20 kV | 0.04 | 22 | 0.32 | 63 | 20 | 110 | 18 | 150 | YNd5 | hv | 0 | -9 | 9 | 0 | 1.5 | FALSE
40 MVA 110/20 kV | 0.05 | 18 | 0.34 | 40 | 20 | 110 | 16.2 | 150 | YNd5 | hv | 0 | -9 | 9 | 0 | 1.5 | FALSE
25 MVA 110/20 kV | 0.07 | 14 | 0.41 | 25 | 20 | 110 | 12 | 150 | YNd5 | hv | 0 | -9 | 9 | 0 | 1.5 | FALSE
63 MVA 110/10 kV | 0.04 | 22 | 0.32 | 63 | 10 | 110 | 18 | 150 | YNd5 | hv | 0 | -9 | 9 | 0 | 1.5 | FALSE
40 MVA 110/10 kV | 0.05 | 18 | 0.34 | 40 | 10 | 110 | 16.2 | 150 | YNd5 | hv | 0 | -9 | 9 | 0 | 1.5 | FALSE
25 MVA 110/10 kV | 0.07 | 14 | 0.41 | 25 | 10 | 110 | 12 | 150 | YNd5 | hv | 0 | -9 | 9 | 0 | 1.5 | FALSE
0.25 MVA 20/0.4 kV | 0.32 | 0.8 | 1.44 | 0.25 | 0.4 | 20 | 6 | 150 | Yzn5 | hv | 0 | -2 | 2 | 0 | 2.5 | FALSE
0.4 MVA 20/0.4 kV | 0.3375 | 1.35 | 1.425 | 0.4 | 0.4 | 20 | 6 | 150 | Dyn5 | hv | 0 | -2 | 2 | 0 | 2.5 | FALSE
0.63 MVA 20/0.4 kV | 0.2619 | 1.65 | 1.206 | 0.63 | 0.4 | 20 | 6 | 150 | Dyn5 | hv | 0 | -2 | 2 | 0 | 2.5 | FALSE
0.25 MVA 10/0.4 kV | 0.24 | 0.6 | 1.2 | 0.25 | 0.4 | 10 | 4 | 150 | Dyn5 | hv | 0 | -2 | 2 | 0 | 2.5 | FALSE
0.4 MVA 10/0.4 kV | 0.2375 | 0.95 | 1.325 | 0.4 | 0.4 | 10 | 4 | 150 | Dyn5 | hv | 0 | -2 | 2 | 0 | 2.5 | FALSE
0.63 MVA 10/0.4 kV | 0.1873 | 1.18 | 1.0794 | 0.63 | 0.4 | 10 | 4 | 150 | Dyn5 | hv | 0 | -2 | 2 | 0 | 2.5 | FALSE

## trafo3w_std_types
| sn_hv_mva | sn_mv_mva | sn_lv_mva | vn_hv_kv | vn_mv_kv | vn_lv_kv | vk_hv_percent | vk_mv_percent | vk_lv_percent | vkr_hv_percent | vkr_mv_percent | vkr_lv_percent | pfe_kw | i0_percent | shift_mv_degree | shift_lv_degree | vector_group | tap_side | tap_neutral | tap_min | tap_max | tap_step_percent
63/25/38 MVA 110/20/10 kV | 63 | 25 | 38 | 110 | 20 | 10 | 10.4 | 10.4 | 10.4 | 0.28 | 0.32 | 0.35 | 35 | 0.89 | 0 | 0 | YN0yn0yn0 | hv | 0 | -10 | 10 | 1.2
63/25/38 MVA 110/10/10 kV | 63 | 25 | 38 | 110 | 10 | 10 | 10.4 | 10.4 | 10.4 | 0.28 | 0.32 | 0.35 | 35 | 0.89 | 0 | 0 | YN0yn0yn0 | hv | 0 | -10 | 10 | 1.2

## fuse_std_types
| fuse_type | i_rated_a | t_avg | t_min | t_total | x_avg | x_min | x_total
HV 100A | HV 100A | 100 | 0 | [10.0, 3.64, 0.854, 0.281, 0.1, 0.0531, 0.022, 0.01] | [10.0, 4.267, 1.21, 0.403, 0.1, 0.058, 0.022, 0.01] | 0 | [300.0, 350.0, 450.0, 550.0, 700.0, 850.0, 1200.0, 1752.0] | [600.0, 700.0, 900.0, 1150.0, 1665.0, 2000.0, 3000.0, 4313.0]
HV 10A | HV 10A | 10 | 0 | [10.0, 1675.0, 0.344, 0.156, 0.1, 0.0417, 0.0171, 0.01] | [10.0, 1.3, 0.3, 0.155, 0.1, 0.0555, 0.023, 0.01] | 0 | [30.0, 32.0, 35.0, 37.0, 39.0, 50.0, 70.0, 88.0] | [60.0, 70.0, 80.0, 87.0, 94.0, 110.0, 150.0, 216.0]
HV 125A | HV 125A | 125 | 0 | [10.0, 1.82, 0.344, 0.1, 0.0467, 0.0269, 0.01] | [10.0, 2.478, 0.426, 0.1, 0.0427, 0.0211, 0.01] | 0 | [375.0, 500.0, 700.0, 925.0, 1200.0, 1500.0, 2341.0] | [750.0, 1000.0, 1500.0, 2200.0, 3000.0, 4000.0, 5765.0]
HV 160A | HV 160A | 160 | 0 | [10.0, 4.15, 1.03, 0.198, 0.1, 0.051, 0.0172, 0.01] | [10.0, 2.3, 0.734, 0.274, 0.1, 0.046, 0.0177, 0.01] | 0 | [480.0, 550.0, 700.0, 1000.0, 1260.0, 1600.0, 2500.0, 3227.0] | [960.0, 1300.0, 1700.0, 2200.0, 2996.0, 4000.0, 6000.0, 7946.0]
HV 16A | HV 16A | 16 | 0 | [10.0, 0.352, 0.164, 0.1, 0.0649, 0.0342, 0.01] | [10.0, 2.34, 0.722, 0.181, 0.1, 0.055, 0.0296, 0.01] | 0 | [48.0, 60.0, 65.0, 71.0, 80.0, 100.0, 162.0] | [96.0, 110.0, 125.0, 150.0, 168.0, 200.0, 250.0, 398.0]
HV 200A | HV 200A | 200 | 0 | [10.0, 4.267, 1.21, 0.403, 0.1, 0.058, 0.022, 0.01] | [10.0, 3.73, 1.654, 0.328, 0.1, 0.0531, 0.019, 0.01] | 0 | [600.0, 700.0, 900.0, 1150.0, 1665.0, 2000.0, 3000.0, 4313.0] | [1200.0, 1500.0, 1800.0, 2700.0, 3960.0, 5000.0, 7500.0, 10620.0]
HV 20A | HV 20A | 20 | 0 | [10.0, 1.3, 0.3, 0.155, 0.1, 0.0555, 0.023, 0.01] | [10.0, 1.3, 0.161, 0.1, 0.0611, 0.0399, 0.0141, 0.01] | 0 | [60.0, 70.0, 80.0, 87.0, 94.0, 110.0, 150.0, 216.0] | [120.0, 150.0, 200.0, 223.0, 260.0, 300.0, 450.0, 532.0]
HV 25A | HV 25A | 25 | 0 | [10.0, 2.512, 0.833, 0.299, 0.1, 0.0372, 0.0223, 0.01] | [10.0, 3.125, 0.597, 0.198, 0.1, 0.0378, 0.022, 0.01] | 0 | [75.0, 82.0, 90.0, 100.0, 124.0, 170.0, 200.0, 289.0] | [150.0, 170.0, 210.0, 250.0, 294.0, 400.0, 500.0, 711.0]
HV 31.5A | HV 31.5A | 31.5 | 0 | [10.0, 2.34, 0.722, 0.181, 0.1, 0.055, 0.0296, 0.01] | [10.0, 2.84, 0.368, 0.164, 0.1, 0.0621, 0.0378, 0.0195, 0.01] | 0 | [95.0, 110.0, 125.0, 150.0, 165.0, 200.0, 250.0, 390.0] | [189.0, 220.0, 300.0, 350.0, 393.0, 450.0, 530.0, 700.0, 960.0]
HV 40A | HV 40A | 40 | 0 | [10.0, 1.3, 0.161, 0.1, 0.0611, 0.0399, 0.0141, 0.01] | [10.0, 2.05, 0.369, 0.198, 0.1, 0.051, 0.0298, 0.01] | 0 | [120.0, 150.0, 200.0, 223.0, 260.0, 300.0, 450.0, 532.0] | [240.0, 300.0, 400.0, 450.0, 530.0, 650.0, 800.0, 1311.0]
HV 50A | HV 50A | 50 | 0 | [10.0, 3.215, 0.597, 0.198, 0.1, 0.0378, 0.022, 0.01] | [10.0, 3.64, 0.854, 0.281, 0.1, 0.0531, 0.022, 0.01] | 0 | [150.0, 170.0, 210.0, 250.0, 294.0, 400.0, 500.0, 711.0] | [300.0, 350.0, 450.0, 550.0, 700.0, 850.0, 1200.0, 1752.0]
HV 6.3A | HV 6.3A | 6.3 | 0 | [10.0, 1.39, 0.344, 0.168, 0.1, 0.056, 0.0263, 0.01] | [10.0, 1.711, 0.516, 0.198, 0.1, 0.0634, 0.0303, 0.01] | 0 | [19.0, 19.5, 20.4, 20.8, 22.0, 25.0, 32.0, 48.0] | [38.0, 40.0, 43.0, 48.0, 53.0, 60.0, 75.0, 118.0]
HV 63A | HV 63A | 63 | 0 | [10.0, 2.84, 0.368, 0.164, 0.1, 0.0621, 0.0378, 0.0195, 0.01] | [10.0, 1.82, 0.344, 0.1, 0.0467, 0.0269, 0.01] | 0 | [189.0, 220.0, 300.0, 350.0, 393.0, 450.0, 530.0, 700.0, 961.0] | [378.0, 500.0, 700.0, 934.0, 1200.0, 1500.0, 2366.0]
HV 80A | HV 80A | 80 | 0 | [10.0, 2.05, 0.369, 0.198, 0.1, 0.051, 0.0298, 0.01] | [10.0, 4.15, 1.03, 0.198, 0.1, 0.051, 0.0172, 0.01] | 0 | [240.0, 300.0, 400.0, 450.0, 530.0, 650.0, 800.0, 1311.0] | [480.0, 550.0, 700.0, 1000.0, 1260.0, 1600.0, 2500.0, 3227.0]
Siemens NH-1-100 | Siemens NH-1-100 | 100 | [5400.0, 2000.0, 400.0, 20.0, 1.0, 0.2, 0.012, 0.004] | 0 | 0 | [150.0, 190.0, 250.0, 430.0, 900.0, 1250.0, 2700.0, 3600.0] | 0 | 0
Siemens NH-1-125 | Siemens NH-1-125 | 125 | [4800.0, 120.0, 7.0, 0.1, 0.004] | 0 | 0 | [180.0, 400.0, 740.0, 2000.0, 4250.0] | 0 | 0
Siemens NH-1-16 | Siemens NH-1-16 | 16 | [4000.0, 400.0, 2.0, 0.1, 0.04, 0.01] | 0 | 0 | [26.0, 35.0, 75.0, 150.0, 200.0, 300.0] | 0 | 0
Siemens NH-1-160 | Siemens NH-1-160 | 160 | [4800.0, 120.0, 7.0, 0.1, 0.004] | 0 | 0 | [210.0, 500.0, 900.0, 2300.0, 5000.0] | 0 | 0
Siemens NH-1-25 | Siemens NH-1-25 | 25 | [4000.0, 1000.0, 10.0, 0.2, 0.02, 0.01] | 0 | 0 | [40.0, 50.0, 100.0, 210.0, 400.0, 500.0] | 0 | 0
Siemens NH-1-50 | Siemens NH-1-50 | 50 | [4000.0, 40.0, 4.0, 1.0, 0.02, 0.01] | 0 | 0 | [86.0, 200.0, 300.0, 400.0, 1000.0, 1280.0] | 0 | 0
Siemens NH-1-63 | Siemens NH-1-63 | 63 | [4000.0, 100.0, 10.0, 2.0, 0.04, 0.01] | 0 | 0 | [100.0, 200.0, 300.0, 400.0, 1000.0, 1500.0] | 0 | 0
Siemens NH-1-80 | Siemens NH-1-80 | 80 | [4800.0, 120.0, 7.0, 0.1, 0.01] | 0 | 0 | [150.58, 250.0, 450.0, 1150.0, 2470.0] | 0 | 0
Siemens NH-2-1000 | Siemens NH-2-1000 | 1000 | [4800.0, 120.0, 7.0, 0.1, 0.004] | 0 | 0 | [1900.0, 3500.0, 8400.0, 24000.0, 52000.0] | 0 | 0
Siemens NH-2-200 | Siemens NH-2-200 | 200 | [4800.0, 120.0, 7.0, 0.1, 0.004] | 0 | 0 | [280.0, 650.0, 1200.0, 3000.0, 7000.0] | 0 | 0
Siemens NH-2-224 | Siemens NH-2-224 | 224 | [4800.0, 120.0, 7.0, 0.2, 0.04, 0.004] | 0 | 0 | [400.0, 750.0, 1453.0, 3025.0, 4315.0, 7600.0] | 0 | 0
Siemens NH-2-250 | Siemens NH-2-250 | 250 | [4800.0, 120.0, 7.0, 0.1, 0.004] | 0 | 0 | [450.0, 800.0, 1650.0, 4000.0, 8500.0] | 0 | 0
Siemens NH-2-315 | Siemens NH-2-315 | 315 | [4800.0, 120.0, 7.0, 0.1, 0.004] | 0 | 0 | [550.0, 920.0, 1900.0, 5000.0, 11000.0] | 0 | 0
Siemens NH-2-355 | Siemens NH-2-355 | 355 | [4800.0, 120.0, 6.0, 0.1, 0.004] | 0 | 0 | [650.0, 1116.27, 2350.0, 5840.0, 12790.0] | 0 | 0
Siemens NH-2-400 | Siemens NH-2-400 | 400 | [4800.0, 120.0, 7.0, 0.1, 0.004] | 0 | 0 | [720.0, 1350.0, 2800.0, 6500.0, 15000.0] | 0 | 0
Siemens NH-2-425 | Siemens NH-2-425 | 425 | [4800.0, 120.0, 7.0, 0.1, 0.004] | 0 | 0 | [850.0, 1500.0, 3050.0, 7500.0, 16500.0] | 0 | 0
Siemens NH-2-630 | Siemens NH-2-630 | 630 | [4800.0, 120.0, 7.0, 0.1, 0.004] | 0 | 0 | [1200.0, 2000.0, 4800.0, 12000.0, 26000.0] | 0 | 0

## res_bus
| vm_pu | va_degree | p_mw | q_mvar
0 | 0.99806 | -0.037382 | 0.00059691 | 0.0001496
1 | 0.99806 | -0.037435 | 0.00012285 | 3.0788e-05
2 | 0.99836 | -0.031592 | 0.0045673 | 0.0011447
3 | 0.99881 | -0.022812 | 0.00041937 | 0.0001051
4 | 0.99815 | -0.035561 | 0 | 0
5 | 0.99811 | -0.036454 | 0.0038832 | 0.00097323
6 | 0.99802 | -0.038035 | 0.0036567 | 0.00091646
7 | 0.99919 | -0.01552 | 0 | 0
8 | 1 | 0 | -0.036742 | -0.0087492
9 | 0.99986 | -0.0027198 | 0 | 0
10 | 0.99979 | -0.0041324 | 0.0026282 | 0.00065868
11 | 0.99967 | -0.0063464 | 0.0050503 | 0.0012657
12 | 0.9998 | -0.0038384 | 0.002386 | 0.00059799
13 | 0.99974 | -0.0050196 | 0.0034495 | 0.00086453
14 | 0.99974 | -0.005023 | 0 | 0
15 | 0.9993 | -0.014059 | 0 | 0
16 | 0.99839 | -0.033009 | 0 | 0
17 | 0.9994 | -0.011991 | 0.001326 | 0.00033233
18 | 0.99836 | -0.033481 | 0.00054391 | 0.00013632
19 | 0.9977 | -0.047102 | 0 | 0
20 | 0.99798 | -0.041327 | 0 | 0
21 | 0.99766 | -0.047759 | 0.00055095 | 0.00013808
22 | 0.99796 | -0.0418 | 0.00042448 | 0.00010639
23 | 0.99977 | -0.0043904 | 0.00073513 | 0.00018424
24 | 0.99971 | -0.0054867 | 0.00088092 | 0.00022078
25 | 0.99971 | -0.0056133 | 0 | 0
26 | 0.9996 | -0.0078551 | 0.0021618 | 0.00054181
27 | 0.99948 | -0.010352 | 0 | 0
28 | 0.99969 | -0.0058705 | 0.0016783 | 0.00042063
29 | 0.99998 | 149.9956 | 0 | 0

## res_line
| p_from_mw | q_from_mvar | p_to_mw | q_to_mvar | pl_mw | ql_mvar | i_from_ka | i_to_ka | i_ka | vm_from_pu | va_from_degree | vm_to_pu | va_to_degree | loading_percent
0 | 0.00012285 | 3.0466e-05 | -0.00012285 | -3.0788e-05 | 3.1023e-10 | -3.2228e-07 | 0.00018304 | 0.00018315 | 0.00018315 | 0.99806 | -0.037382 | 0.99806 | -0.037435 | 0.050317
1 | -0.00071976 | -0.00018007 | 0.00071996 | 0.00017425 | 1.9588e-07 | -5.8173e-06 | 0.001073 | 0.0010709 | 0.001073 | 0.99806 | -0.037382 | 0.99836 | -0.031592 | 0.29478
2 | -0.012829 | -0.0032091 | 0.012835 | 0.003212 | 5.3602e-06 | 2.919e-06 | 0.019119 | 0.019119 | 0.019119 | 0.99836 | -0.031592 | 0.99881 | -0.022812 | 5.2526
3 | 0.007542 | 0.0018902 | -0.0075406 | -0.0018897 | 1.4259e-06 | 5.1919e-07 | 0.011241 | 0.011241 | 0.011241 | 0.99836 | -0.031592 | 0.99815 | -0.035561 | 3.0882
4 | -0.013254 | -0.0033171 | 0.013259 | 0.0033197 | 4.6009e-06 | 2.5325e-06 | 0.019744 | 0.019744 | 0.019744 | 0.99881 | -0.022812 | 0.99919 | -0.01552 | 5.4241
5 | 0.0075406 | 0.0018897 | -0.0075402 | -0.0018895 | 3.2065e-07 | 1.1677e-07 | 0.011241 | 0.011241 | 0.011241 | 0.99815 | -0.035561 | 0.99811 | -0.036454 | 3.0882
6 | 0.003657 | 0.00091631 | -0.0036567 | -0.00091646 | 2.7556e-07 | -1.4672e-07 | 0.0054519 | 0.005452 | 0.005452 | 0.99811 | -0.036454 | 0.99802 | -0.038035 | 1.4978
7 | -0.013259 | -0.0033197 | 0.013264 | 0.0033228 | 5.7923e-06 | 3.1878e-06 | 0.019744 | 0.019744 | 0.019744 | 0.99919 | -0.01552 | 0.99967 | -0.0063464 | 5.4241
8 | 0.009132 | 0.0022879 | -0.0091308 | -0.0022873 | 1.1828e-06 | 5.329e-07 | 0.013588 | 0.013588 | 0.013588 | 1 | 0 | 0.99986 | -0.0027198 | 3.7331
9 | 0.0076402 | 0.0018694 | -0.0076387 | -0.0018688 | 1.4772e-06 | 5.4452e-07 | 0.011353 | 0.011353 | 0.011353 | 1 | 0 | 0.99979 | -0.0041324 | 3.119
10 | 0.01832 | 0.0045919 | -0.018315 | -0.0045886 | 5.5375e-06 | 3.2834e-06 | 0.027261 | 0.027261 | 0.027261 | 1 | 0 | 0.99967 | -0.0063464 | 7.4893
11 | 0.0031213 | 0.00078152 | -0.0031212 | -0.00078168 | 1.6622e-07 | -1.6305e-07 | 0.004645 | 0.0046451 | 0.0046451 | 0.99986 | -0.0027198 | 0.9998 | -0.0038384 | 1.2761
12 | 0.0060095 | 0.0015058 | -0.0060088 | -0.0015057 | 6.5829e-07 | 1.3349e-07 | 0.0089434 | 0.0089435 | 0.0089435 | 0.99986 | -0.0027198 | 0.99974 | -0.0050196 | 2.457
13 | 0.0050105 | 0.0012101 | -0.0050103 | -0.0012101 | 2.0685e-07 | 1.7685e-09 | 0.0074416 | 0.0074417 | 0.0074417 | 0.99979 | -0.0041324 | 0.99974 | -0.005023 | 2.0444
14 | 0.00073515 | 0.00018369 | -0.00073513 | -0.00018424 | 1.9308e-08 | -5.5174e-07 | 0.0010939 | 0.0010941 | 0.0010941 | 0.9998 | -0.0038384 | 0.99977 | -0.0043904 | 0.30059
15 | 0.0025593 | 0.00064116 | -0.0025593 | -0.00064126 | 5.6931e-08 | -1.0075e-07 | 0.0038092 | 0.0038093 | 0.0038093 | 0.99974 | -0.0050196 | 0.99971 | -0.0054867 | 1.0465
16 | 0.0050103 | 0.0012101 | -0.0050102 | -0.0012101 | 1.3708e-07 | 1.1793e-09 | 0.0074417 | 0.0074417 | 0.0074417 | 0.99974 | -0.005023 | 0.99971 | -0.0056133 | 2.0444
17 | 0.0015212 | 0.00033858 | -0.0015199 | -0.00034654 | 1.2742e-06 | -7.9516e-06 | 0.0022509 | 0.0022537 | 0.0022537 | 0.9993 | -0.014059 | 0.99839 | -0.033009 | 0.61915
18 | -0.0015212 | -0.00033858 | 0.0015213 | 0.00033772 | 1.3795e-07 | -8.6312e-07 | 0.0022509 | 0.0022506 | 0.0022509 | 0.9993 | -0.014059 | 0.9994 | -0.011991 | 0.61838
19 | 0.00054392 | 0.00013568 | -0.00054391 | -0.00013632 | 1.2196e-08 | -6.3949e-07 | 0.00081045 | 0.00081067 | 0.00081067 | 0.99839 | -0.033009 | 0.99836 | -0.033481 | 0.22271
20 | 0.00055131 | 0.00011918 | -0.00055096 | -0.0001372 | 3.5075e-07 | -1.8028e-05 | 0.00081545 | 0.00082143 | 0.00082143 | 0.99839 | -0.033009 | 0.9977 | -0.047102 | 0.22567
21 | 0.00042465 | 9.1682e-05 | -0.00042449 | -0.00010556 | 1.5934e-07 | -1.388e-05 | 0.00062807 | 0.00063264 | 0.00063264 | 0.99839 | -0.033009 | 0.99798 | -0.041327 | 0.1738
22 | -0.0028473 | -0.00067005 | 0.0028475 | 0.00066977 | 2.1245e-07 | -2.8004e-07 | 0.0042245 | 0.0042244 | 0.0042245 | 0.9994 | -0.011991 | 0.99948 | -0.010352 | 1.1606
23 | 0.00055096 | 0.0001372 | -0.00055095 | -0.00013808 | 1.7197e-08 | -8.7615e-07 | 0.00082143 | 0.00082174 | 0.00082174 | 0.9977 | -0.047102 | 0.99766 | -0.047759 | 0.22575
24 | 0.00042449 | 0.00010556 | -0.00042448 | -0.00010639 | 9.5311e-09 | -8.2325e-07 | 0.00063264 | 0.00063293 | 0.00063293 | 0.99798 | -0.041327 | 0.99796 | -0.0418 | 0.17388
25 | 0.0016784 | 0.00042048 | -0.0016783 | -0.00042063 | 3.0681e-08 | -1.5226e-07 | 0.0024981 | 0.0024981 | 0.0024981 | 0.99971 | -0.0054867 | 0.99969 | -0.0058705 | 0.6863
26 | 0.0021621 | 0.00054118 | -0.0021618 | -0.00054181 | 2.3078e-07 | -6.3143e-07 | 0.0032179 | 0.0032181 | 0.0032181 | 0.99971 | -0.0056133 | 0.9996 | -0.0078551 | 0.88411
27 | 0.0028481 | 0.00066896 | -0.0028475 | -0.00066977 | 6.1374e-07 | -8.0953e-07 | 0.004224 | 0.0042244 | 0.0042244 | 0.99971 | -0.0056133 | 0.99948 | -0.010352 | 1.1606

## res_trafo
| p_hv_mw | q_hv_mvar | p_lv_mw | q_lv_mvar | pl_mw | ql_mvar | i_hv_ka | i_lv_ka | vm_hv_pu | va_hv_degree | vm_lv_pu | va_lv_degree | loading_percent
0 | -6.4999e-16 | 2.4266e-15 | 0.00165 | 1.2699e-07 | 0.00165 | 1.2699e-07 | 7.2519e-17 | 0.0023815 | 0.99998 | 149.9956 | 1 | 0 | 0.2619

## res_ext_grid
| p_mw | q_mvar
0 | 0.036742 | 0.0087492

## res_load
| p_mw | q_mvar
0 | 0.00059691 | 0.0001496
1 | 0.00012285 | 3.0788e-05
2 | 0.0045673 | 0.0011447
3 | 0.00041937 | 0.0001051
4 | 0.0038832 | 0.00097323
5 | 0.0036567 | 0.00091646
6 | 0.0026282 | 0.00065868
7 | 0.0050503 | 0.0012657
8 | 0.002386 | 0.00059799
9 | 0.0034495 | 0.00086453
10 | 0.001326 | 0.00033233
11 | 0.00054391 | 0.00013632
12 | 0.00055095 | 0.00013808
13 | 0.00042448 | 0.00010639
14 | 0.00073513 | 0.00018424
15 | 0.00088092 | 0.00022078
16 | 0.0021618 | 0.00054181
17 | 0.0016783 | 0.00042063

## dtypes
| element | column | dtype
0 | bus | name | object
1 | bus | vn_kv | float64
2 | bus | type | object
3 | bus | zone | object
4 | bus | in_service | bool
5 | load | name | object
6 | load | bus | uint32
7 | load | p_mw | float64
8 | load | q_mvar | float64
9 | load | const_z_percent | float64
10 | load | const_i_percent | float64
11 | load | sn_mva | float64
12 | load | scaling | float64
13 | load | in_service | bool
14 | load | type | object
15 | ext_grid | name | object
16 | ext_grid | bus | uint32
17 | ext_grid | vm_pu | float64
18 | ext_grid | va_degree | float64
19 | ext_grid | slack_weight | float64
20 | ext_grid | in_service | bool
21 | line | name | object
22 | line | std_type | object
23 | line | from_bus | uint32
24 | line | to_bus | uint32
25 | line | length_km | float64
26 | line | r_ohm_per_km | float64
27 | line | x_ohm_per_km | float64
28 | line | c_nf_per_km | float64
29 | line | g_us_per_km | float64
30 | line | max_i_ka | float64
31 | line | df | float64
32 | line | parallel | uint32
33 | line | type | object
34 | line | in_service | bool
35 | trafo | name | object
36 | trafo | std_type | object
37 | trafo | hv_bus | uint32
38 | trafo | lv_bus | uint32
39 | trafo | sn_mva | float64
40 | trafo | vn_hv_kv | float64
41 | trafo | vn_lv_kv | float64
42 | trafo | vk_percent | float64
43 | trafo | vkr_percent | float64
44 | trafo | pfe_kw | float64
45 | trafo | i0_percent | float64
46 | trafo | shift_degree | float64
47 | trafo | tap_side | object
48 | trafo | tap_neutral | int32
49 | trafo | tap_min | int32
50 | trafo | tap_max | int32
51 | trafo | tap_step_percent | float64
52 | trafo | tap_step_degree | float64
53 | trafo | tap_pos | int32
54 | trafo | tap_phase_shifter | bool
55 | trafo | parallel | uint32
56 | trafo | df | float64
57 | trafo | in_service | bool
58 | line_geodata | coords | object
59 | bus_geodata | x | float64
60 | bus_geodata | y | float64
61 | bus_geodata | coords | object
62 | res_bus | vm_pu | float64
63 | res_bus | va_degree | float64
64 | res_bus | p_mw | float64
65 | res_bus | q_mvar | float64
66 | res_line | p_from_mw | float64
67 | res_line | q_from_mvar | float64
68 | res_line | p_to_mw | float64
69 | res_line | q_to_mvar | float64
70 | res_line | pl_mw | float64
71 | res_line | ql_mvar | float64
72 | res_line | i_from_ka | float64
73 | res_line | i_to_ka | float64
74 | res_line | i_ka | float64
75 | res_line | vm_from_pu | float64
76 | res_line | va_from_degree | float64
77 | res_line | vm_to_pu | float64
78 | res_line | va_to_degree | float64
79 | res_line | loading_percent | float64
80 | res_trafo | p_hv_mw | float64
81 | res_trafo | q_hv_mvar | float64
82 | res_trafo | p_lv_mw | float64
83 | res_trafo | q_lv_mvar | float64
84 | res_trafo | pl_mw | float64
85 | res_trafo | ql_mvar | float64
86 | res_trafo | i_hv_ka | float64
87 | res_trafo | i_lv_ka | float64
88 | res_trafo | vm_hv_pu | float64
89 | res_trafo | va_hv_degree | float64
90 | res_trafo | vm_lv_pu | float64
91 | res_trafo | va_lv_degree | float64
92 | res_trafo | loading_percent | float64
93 | res_ext_grid | p_mw | float64
94 | res_ext_grid | q_mvar | float64
95 | res_load | p_mw | float64
96 | res_load | q_mvar | float64

## parameters
| version | format_version | converged | OPF_converged | name | f_hz | sn_mva
0 | 2.14.6 | 2.14.0 | TRUE | FALSE |  | 50 | 1