## bus
| name | vn_kv | type | zone | in_service
0 | bus_LV_230-111_0_4_node_0 | 0.4 | n |  | TRUE
1 | bus_LV_230-111_0_4_node_1 | 0.4 | n |  | TRUE
2 | bus_LV_230-111_0_4_node_2 | 0.4 | n |  | TRUE
3 | bus_LV_230-111_0_4_node_3 | 0.4 | n |  | TRUE
4 | bus_LV_230-111_0_4_node_4 | 0.4 | n |  | TRUE
5 | bus_LV_230-111_0_4_node_5 | 0.4 | n |  | TRUE
6 | bus_LV_230-111_0_4_node_6 | 0.4 | n |  | TRUE
7 | bus_LV_230-111_0_4_node_20 | 0.4 | n |  | TRUE
8 | bus_LV_230-111_0_4_node_34 | 0.4 | n |  | TRUE
9 | bus_LV_230-111_0_4_node_24 | 0.4 | n |  | TRUE
10 | bus_LV_230-111_0_4_node_26 | 0.4 | n |  | TRUE
11 | bus_LV_230-111_0_4_node_21 | 0.4 | n |  | TRUE
12 | bus_LV_230-111_0_4_node_7 | 0.4 | n |  | TRUE
13 | bus_LV_230-111_0_4_node_9 | 0.4 | n |  | TRUE
14 | bus_LV_230-111_0_4_node_31 | 0.4 | n |  | TRUE
15 | bus_LV_230-111_0_4_node_8 | 0.4 | n |  | TRUE
16 | bus_LV_230-111_0_4_node_10 | 0.4 | n |  | TRUE
17 | bus_LV_230-111_0_4_node_37 | 0.4 | n |  | TRUE
18 | bus_LV_230-111_0_4_node_40 | 0.4 | n |  | TRUE
19 | bus_LV_230-111_0_4_node_11 | 0.4 | n |  | TRUE
20 | bus_LV_230-111_0_4_node_39 | 0.4 | n |  | TRUE
21 | bus_LV_230-111_0_4_node_22 | 0.4 | n |  | TRUE
22 | bus_LV_230-111_0_4_node_43 | 0.4 | n |  | TRUE
23 | bus_LV_230-111_0_4_node_12 | 0.4 | n |  | TRUE
24 | bus_LV_230-111_0_4_node_36 | 0.4 | n |  | TRUE
25 | bus_LV_230-111_0_4_node_44 | 0.4 | n |  | TRUE
26 | bus_LV_230-111_0_4_node_15 | 0.4 | n |  | TRUE
27 | bus_LV_230-111_0_4_node_45 | 0.4 | n |  | TRUE
28 | bus_LV_230-111_0_4_node_50 | 0.4 | n |  | TRUE
29 | bus_LV_230-111_0_4_node_16 | 0.4 | n |  | TRUE
30 | bus_LV_230-111_0_4_node_17 | 0.4 | n |  | TRUE
31 | bus_LV_230-111_0_4_node_51 | 0.4 | n |  | TRUE
32 | bus_LV_230-111_0_4_node_28 | 0.4 | n |  | TRUE
33 | bus_LV_230-111_0_4_node_18 | 0.4 | n |  | TRUE
34 | bus_LV_230-111_0_4_node_42 | 0.4 | n |  | TRUE
35 | bus_LV_230-111_0_4_node_19 | 0.4 | n |  | TRUE
36 | bus_LV_230-111_0_4_node_27 | 0.4 | n |  | TRUE
37 | bus_LV_230-111_0_4_node_49 | 0.4 | n |  | TRUE
38 | bus_LV_230-111_0_4_node_46 | 0.4 | n |  | TRUE
39 | bus_LV_230-111_0_4_node_32 | 0.4 | n |  | TRUE
40 | bus_LV_230-111_0_4_node_38 | 0.4 | n |  | TRUE
41 | bus_LV_230-111_0_4_node_23 | 0.4 | n |  | TRUE
42 | bus_LV_230-111_0_4_node_41 | 0.4 | n |  | TRUE
43 | bus_LV_230-111_0_4_node_35 | 0.4 | n |  | TRUE
44 | bus_LV_230-111_0_4_node_33 | 0.4 | n |  | TRUE
45 | bus_LV_230-111_0_4_node_29 | 0.4 | n |  | TRUE
46 | bus_LV_230-111_0_4_node_25 | 0.4 | n |  | TRUE
47 | bus_LV_230-111_0_4_node_52 | 0.4 | n |  | TRUE
48 | bus_LV_230-111_0_4_node_30 | 0.4 | n |  | TRUE
49 | bus_MV_509_0_node_9 | 20 | n |  | TRUE

## load
| name | bus | p_mw | q_mvar | const_z_percent | const_i_percent | sn_mva | scaling | in_service | type
0 | LV_230-111_0_4_load_0 | 0 | 0.0028188 | 0.00070646 | 0 | 0 |  | 1 | TRUE | wye
1 | LV_230-111_0_4_load_3 | 3 | 0.0038828 | 0.00097311 | 0 | 0 |  | 1 | TRUE | wye
2 | LV_230-111_0_4_load_4 | 4 | 0.017273 | 0.004329 | 0 | 0 |  | 1 | TRUE | wye
3 | LV_230-111_0_4_load_20 | 7 | 0.00085178 | 0.00021348 | 0 | 0 |  | 1 | TRUE | wye
4 | LV_230-111_0_4_load_34 | 8 | 0.030615 | 0.0076728 | 0 | 0 |  | 1 | TRUE | wye
5 | LV_230-111_0_4_load_24 | 9 | 0.0028341 | 0.00071028 | 0 | 0 |  | 1 | TRUE | wye
6 | LV_230-111_0_4_load_26 | 10 | 0.012471 | 0.0031255 | 0 | 0 |  | 1 | TRUE | wye
7 | LV_230-111_0_4_load_21 | 11 | 0.00067002 | 0.00016792 | 0 | 0 |  | 1 | TRUE | wye
8 | LV_230-111_0_4_load_31 | 14 | 0.0164 | 0.0041102 | 0 | 0 |  | 1 | TRUE | wye
9 | LV_230-111_0_4_load_37 | 17 | 0.031436 | 0.0078787 | 0 | 0 |  | 1 | TRUE | wye
10 | LV_230-111_0_4_load_40 | 18 | 0.0036171 | 0.00090653 | 0 | 0 |  | 1 | TRUE | wye
11 | LV_230-111_0_4_load_39 | 20 | 0.060335 | 0.015121 | 0 | 0 |  | 1 | TRUE | wye
12 | LV_230-111_0_4_load_22 | 21 | 0.00058843 | 0.00014747 | 0 | 0 |  | 1 | TRUE | wye
13 | LV_230-111_0_4_load_43 | 22 | 0.0059169 | 0.0014829 | 0 | 0 |  | 1 | TRUE | wye
14 | LV_230-111_0_4_load_44 | 25 | 0.066724 | 0.016723 | 0 | 0 |  | 1 | TRUE | wye
15 | LV_230-111_0_4_load_45 | 27 | 0.00093277 | 0.00023377 | 0 | 0 |  | 1 | TRUE | wye
16 | LV_230-111_0_4_load_51 | 31 | 0.0066413 | 0.0016645 | 0 | 0 |  | 1 | TRUE | wye
17 | LV_230-111_0_4_load_28 | 32 | 0.031644 | 0.0079306 | 0 | 0 |  | 1 | TRUE | wye
18 | LV_230-111_0_4_load_42 | 34 | 0.0026407 | 0.00066182 | 0 | 0 |  | 1 | TRUE | wye
19 | LV_230-111_0_4_load_49 | 37 | 0.0010424 | 0.00026126 | 0 | 0 |  | 1 | TRUE | wye
20 | LV_230-111_0_4_load_46 | 38 | 0.0061567 | 0.001543 | 0 | 0 |  | 1 | TRUE | wye
21 | LV_230-111_0_4_load_38 | 40 | 0.019046 | 0.0047733 | 0 | 0 |  | 1 | TRUE | wye
22 | LV_230-111_0_4_load_41 | 42 | 0.041058 | 0.01029 | 0 | 0 |  | 1 | TRUE | wye
23 | LV_230-111_0_4_load_35 | 43 | 0.069725 | 0.017475 | 0 | 0 |  | 1 | TRUE | wye
24 | LV_230-111_0_4_load_33 | 44 | 0.067354 | 0.01688 | 0 | 0 |  | 1 | TRUE | wye
25 | LV_230-111_0_4_load_29 | 45 | 0.013899 | 0.0034834 | 0 | 0 |  | 1 | TRUE | wye
26 | LV_230-111_0_4_load_52 | 47 | 0.0012965 | 0.00032494 | 0 | 0 |  | 1 | TRUE | wye

## ext_grid
| name | bus | vm_pu | va_degree | slack_weight | in_service
0 |  | 34 | 1 | 0 | 1 | TRUE

## line
| name | std_type | from_bus | to_bus | length_km | r_ohm_per_km | x_ohm_per_km | c_nf_per_km | g_us_per_km | max_i_ka | df | parallel | type | in_service
0 | LV_230-111_0_4_line_0 |  | 0 | 1 | 0.0059176 | 0.125 | 0.08 | 261 | 0 | 0.364 | 1 | 1 | cs | TRUE
1 | LV_230-111_0_4_line_1 |  | 0 | 2 | 0.0047082 | 0.125 | 0.08 | 261 | 0 | 0.364 | 1 | 1 | cs | TRUE
2 | LV_230-111_0_4_line_2 |  | 1 | 3 | 0.01982 | 0.125 | 0.08 | 261 | 0 | 0.364 | 1 | 1 | cs | TRUE
3 | LV_230-111_0_4_line_3 |  | 1 | 4 | 0.013784 | 0.125 | 0.08 | 261 | 0 | 0.364 | 1 | 1 | cs | TRUE
4 | LV_230-111_0_4_line_4 |  | 2 | 5 | 0.057352 | 0.125 | 0.08 | 261 | 0 | 0.364 | 1 | 1 | cs | TRUE
5 | LV_230-111_0_4_line_5 |  | 2 | 6 | 0.014566 | 0.125 | 0.08 | 261 | 0 | 0.364 | 1 | 1 | cs | TRUE
6 | LV_230-111_0_4_line_6 |  | 3 | 7 | 0.0031342 | 0.125 | 0.08 | 261 | 0 | 0.364 | 1 | 1 | cs | TRUE
7 | LV_230-111_0_4_line_7 |  | 4 | 8 | 0.023555 | 0.125 | 0.08 | 261 | 0 | 0.364 | 1 | 1 | cs | TRUE
8 | LV_230-111_0_4_line_8 |  | 5 | 9 | 0.044395 | 0.125 | 0.08 | 261 | 0 | 0.364 | 1 | 1 | cs | TRUE
9 | LV_230-111_0_4_line_9 |  | 5 | 10 | 0.032682 | 0.125 | 0.08 | 261 | 0 | 0.364 | 1 | 1 | cs | TRUE
10 | LV_230-111_0_4_line_10 |  | 6 | 11 | 0.024868 | 0.125 | 0.08 | 261 | 0 | 0.364 | 1 | 1 | cs | TRUE
11 | LV_230-111_0_4_line_11 |  | 10 | 16 | 0.040046 | 0.125 | 0.08 | 261 | 0 | 0.364 | 1 | 1 | cs | TRUE
12 | LV_230-111_0_4_line_12 |  | 12 | 13 | 0.042394 | 0.125 | 0.08 | 261 | 0 | 0.364 | 1 | 3 | cs | TRUE
13 | LV_230-111_0_4_line_13 |  | 12 | 14 | 0.050385 | 0.125 | 0.08 | 261 | 0 | 0.364 | 1 | 2 | cs | TRUE
14 | LV_230-111_0_4_line_14 |  | 13 | 18 | 0.058359 | 0.125 | 0.08 | 261 | 0 | 0.364 | 1 | 1 | cs | TRUE
15 | LV_230-111_0_4_line_15 |  | 13 | 19 | 0.018996 | 0.125 | 0.08 | 261 | 0 | 0.364 | 1 | 3 | cs | TRUE
16 | LV_230-111_0_4_line_16 |  | 13 | 20 | 0.022269 | 0.125 | 0.08 | 261 | 0 | 0.364 | 1 | 2 | cs | TRUE
17 | LV_230-111_0_4_line_17 |  | 14 | 39 | 0.0041815 | 0.125 | 0.08 | 261 | 0 | 0.364 | 1 | 1 | cs | TRUE
18 | LV_230-111_0_4_line_18 |  | 15 | 16 | 0.007786 | 0.125 | 0.08 | 261 | 0 | 0.364 | 1 | 1 | cs | TRUE
19 | LV_230-111_0_4_line_19 |  | 15 | 17 | 0.020295 | 0.125 | 0.08 | 261 | 0 | 0.364 | 1 | 1 | cs | TRUE
20 | LV_230-111_0_4_line_20 |  | 16 | 21 | 0.091414 | 0.125 | 0.08 | 261 | 0 | 0.364 | 1 | 1 | cs | TRUE
21 | LV_230-111_0_4_line_21 |  | 17 | 40 | 0.02462 | 0.125 | 0.08 | 261 | 0 | 0.364 | 1 | 1 | cs | TRUE
22 | LV_230-111_0_4_line_22 |  | 19 | 22 | 0.0089685 | 0.125 | 0.08 | 261 | 0 | 0.364 | 1 | 3 | cs | TRUE
23 | LV_230-111_0_4_line_23 |  | 20 | 40 | 0.037514 | 0.125 | 0.08 | 261 | 0 | 0.364 | 1 | 1 | cs | TRUE
24 | LV_230-111_0_4_line_24 |  | 21 | 41 | 0.050725 | 0.125 | 0.08 | 261 | 0 | 0.364 | 1 | 1 | cs | TRUE
25 | LV_230-111_0_4_line_25 |  | 22 | 42 | 0.0073779 | 0.125 | 0.08 | 261 | 0 | 0.364 | 1 | 3 | cs | TRUE
26 | LV_230-111_0_4_line_26 |  | 23 | 24 | 0.028829 | 0.125 | 0.08 | 261 | 0 | 0.364 | 1 | 1 | cs | TRUE
27 | LV_230-111_0_4_line_27 |  | 23 | 25 | 0.017387 | 0.125 | 0.08 | 261 | 0 | 0.364 | 1 | 1 | cs | TRUE
28 | LV_230-111_0_4_line_28 |  | 24 | 43 | 0.016068 | 0.125 | 0.08 | 261 | 0 | 0.364 | 1 | 1 | cs | TRUE
29 | LV_230-111_0_4_line_29 |  | 25 | 33 | 0.018065 | 0.125 | 0.08 | 261 | 0 | 0.364 | 1 | 1 | cs | TRUE
30 | LV_230-111_0_4_line_30 |  | 26 | 27 | 0.04047 | 0.125 | 0.08 | 261 | 0 | 0.364 | 1 | 1 | cs | TRUE
31 | LV_230-111_0_4_line_31 |  | 26 | 28 | 0.015766 | 0.125 | 0.08 | 261 | 0 | 0.364 | 1 | 1 | cs | TRUE
32 | LV_230-111_0_4_line_32 |  | 27 | 44 | 0.011101 | 0.125 | 0.08 | 261 | 0 | 0.364 | 1 | 1 | cs | TRUE
33 | LV_230-111_0_4_line_33 |  | 28 | 37 | 0.049089 | 0.125 | 0.08 | 261 | 0 | 0.364 | 1 | 1 | cs | TRUE
34 | LV_230-111_0_4_line_34 |  | 29 | 30 | 0.027417 | 0.125 | 0.08 | 261 | 0 | 0.364 | 1 | 1 | cs | TRUE
35 | LV_230-111_0_4_line_35 |  | 29 | 31 | 0.017747 | 0.125 | 0.08 | 261 | 0 | 0.364 | 1 | 1 | cs | TRUE
36 | LV_230-111_0_4_line_36 |  | 30 | 32 | 0.021304 | 0.125 | 0.08 | 261 | 0 | 0.364 | 1 | 1 | cs | TRUE
37 | LV_230-111_0_4_line_37 |  | 32 | 45 | 4.3953e-06 | 0.125 | 0.08 | 261 | 0 | 0.364 | 1 | 1 | cs | TRUE
38 | LV_230-111_0_4_line_38 |  | 33 | 34 | 0.03352 | 0.125 | 0.08 | 261 | 0 | 0.364 | 1 | 1 | cs | TRUE
39 | LV_230-111_0_4_line_39 |  | 34 | 42 | 0.010311 | 0.125 | 0.08 | 261 | 0 | 0.364 | 1 | 3 | cs | TRUE
40 | LV_230-111_0_4_line_40 |  | 35 | 36 | 0.16294 | 0.125 | 0.08 | 261 | 0 | 0.364 | 1 | 1 | cs | TRUE
41 | LV_230-111_0_4_line_41 |  | 35 | 37 | 0.031799 | 0.125 | 0.08 | 261 | 0 | 0.364 | 1 | 1 | cs | TRUE
42 | LV_230-111_0_4_line_42 |  | 36 | 38 | 0.047156 | 0.125 | 0.08 | 261 | 0 | 0.364 | 1 | 1 | cs | TRUE
43 | LV_230-111_0_4_line_43 |  | 39 | 44 | 0.041349 | 0.125 | 0.08 | 261 | 0 | 0.364 | 1 | 1 | cs | TRUE
44 | LV_230-111_0_4_line_44 |  | 39 | 48 | 0.008866 | 0.125 | 0.08 | 261 | 0 | 0.364 | 1 | 1 | cs | TRUE
45 | LV_230-111_0_4_line_45 |  | 41 | 46 | 0.017391 | 0.125 | 0.08 | 261 | 0 | 0.364 | 1 | 1 | cs | TRUE
46 | LV_230-111_0_4_line_46 |  | 45 | 48 | 0.019135 | 0.125 | 0.08 | 261 | 0 | 0.364 | 1 | 1 | cs | TRUE
47 | LV_230-111_0_4_line_47 |  | 46 | 47 | 0.063593 | 0.125 | 0.08 | 261 | 0 | 0.364 | 1 | 1 | cs | TRUE

## trafo
| name | std_type | hv_bus | lv_bus | sn_mva | vn_hv_kv | vn_lv_kv | vk_percent | vkr_percent | pfe_kw | i0_percent | shift_degree | tap_side | tap_neutral | tap_min | tap_max | tap_step_percent | tap_step_degree | tap_pos | tap_phase_shifter | parallel | df | in_service
0 | LV_230-111_0_4_trafo_42 | 0.63 MVA 20/0.4 kV | 49 | 34 | 0.63 | 20 | 0.4 | 6 | 1.206 | 1.65 | 0.2619 | 150 | hv | 0 | -2 | 2 | 2.5 | 0 | 0 | FALSE | 1 | 1 | TRUE

## line_geodata
| x0 | y0 | x1 | y1 | x2 | y2 | x3 | y3 | x4 | y4 | x5 | y5 | x6 | y6 | x7 | y7 | x8 | y8 | x9 | y9 | x10 | y10 | x11 | y11 | x12 | y12 | x13 | y13 | x14 | y14 | x15 | y15
0 | 2698550.9411 | 1261613.7402 | 2698545.0333 | 1261613.4002
1 | 2698540.3329 | 1261613.1297 | 2698545.0333 | 1261613.4002
2 | 2698550.9411 | 1261613.7402 | 2698554.9262 | 1261608.8582 | 2698556.0803 | 1261607.4429 | 2698563.3911 | 1261598.3187
3 | 2698550.9411 | 1261613.7402 | 2698564.7025 | 1261614.5237
4 | 2698531.3859 | 1261657.5392 | 2698531.8861 | 1261649.2296 | 2698527.9328 | 1261649.0414 | 2698528.2194 | 1261643.1525 | 2698528.3505 | 1261639.8075 | 2698532.0553 | 1261639.9804 | 2698532.5953 | 1261628.8359 | 2698533.1366 | 1261617.6135 | 2698534.4514 | 1261614.6885 | 2698534.8668 | 1261614.1839 | 2698536.348 | 1261613.0299 | 2698540.3329 | 1261613.1297
5 | 2698534.408 | 1261604.1792 | 2698531.7289 | 1261607.5707 | 2698535.1072 | 1261609.7065 | 2698540.3329 | 1261613.1297
6 | 2698563.3911 | 1261598.3187 | 2698565.3509 | 1261595.8728
7 | 2698564.7025 | 1261614.5237 | 2698574.9736 | 1261615.1084 | 2698575.6004 | 1261601.8557
8 | 2698531.3859 | 1261657.5392 | 2698529.2946 | 1261684.8934 | 2698542.8109 | 1261695.139
9 | 2698531.3859 | 1261657.5392 | 2698564.0282 | 1261659.1452
10 | 2698534.408 | 1261604.1792 | 2698537.7087 | 1261604.1898 | 2698551.1227 | 1261587.3016
11 | 2698603.9948 | 1261661.6634 | 2698565.5715 | 1261659.2211 | 2698564.0282 | 1261659.1452
12 | 2698753.2093 | 1261663.8875 | 2698716.7266 | 1261661.6656 | 2698716.3504 | 1261667.4975
13 | 2698753.2093 | 1261663.8875 | 2698753.458 | 1261659.8216 | 2698756.2486 | 1261613.594
14 | 2698745.239 | 1261712.4386 | 2698717.9079 | 1261689.308 | 2698716.5469 | 1261687.7729 | 2698715.5689 | 1261685.8661 | 2698715.2838 | 1261683.982 | 2698716.3504 | 1261667.4975
15 | 2698708.1709 | 1261656.8412 | 2698707.8883 | 1261661.1288 | 2698712.1795 | 1261661.3895 | 2698716.7266 | 1261661.6656 | 2698716.3504 | 1261667.4975
16 | 2698716.3504 | 1261667.4975 | 2698694.1118 | 1261666.3292
17 | 2698756.5006 | 1261609.4201 | 2698756.2486 | 1261613.594
18 | 2698603.9948 | 1261661.6634 | 2698611.7965 | 1261662.0048
19 | 2698611.7965 | 1261662.0048 | 2698632.0638 | 1261663.0696
20 | 2698603.9948 | 1261661.6634 | 2698609.1793 | 1261668.4554 | 2698661.1094 | 1261706.43 | 2698664.4828 | 1261724.6568
21 | 2698632.0638 | 1261663.0696 | 2698656.6496 | 1261664.3612
22 | 2698708.1709 | 1261656.8412 | 2698708.7538 | 1261647.8916
23 | 2698694.1118 | 1261666.3292 | 2698656.6496 | 1261664.3612
24 | 2698619.2605 | 1261741.3052 | 2698655.9351 | 1261735.1561 | 2698664.4828 | 1261724.6568
25 | 2698709.2334 | 1261640.5293 | 2698708.7538 | 1261647.8916
26 | 2698647.8027 | 1261593.4268 | 2698676.6785 | 1261594.943
27 | 2698676.6785 | 1261594.943 | 2698694.0421 | 1261595.8491
28 | 2698647.8027 | 1261593.4268 | 2698631.7603 | 1261592.527
29 | 2698712.0826 | 1261596.7907 | 2698694.0421 | 1261595.8491
30 | 2698827.4775 | 1261585.4301 | 2698819.1613 | 1261596.478 | 2698818.6883 | 1261613.0503 | 2698817.1386 | 1261613.7917 | 2698808.8148 | 1261613.1916
31 | 2698837.2634 | 1261597.8148 | 2698827.4775 | 1261585.4301
32 | 2698797.7428 | 1261612.3934 | 2698808.8148 | 1261613.1916
33 | 2698837.2634 | 1261597.8148 | 2698833.9835 | 1261600.6179 | 2698832.0398 | 1261636.1923 | 2698841.1624 | 1261636.8564
34 | 2698758.6952 | 1261560.1609 | 2698786.1446 | 1261561.8094
35 | 2698786.1446 | 1261561.8094 | 2698784.9665 | 1261579.5175
36 | 2698758.6952 | 1261560.1609 | 2698757.7481 | 1261581.4435
37 | 2698757.7479 | 1261581.4479 | 2698757.7481 | 1261581.4435
38 | 2698712.0826 | 1261596.7907 | 2698709.9037 | 1261630.2398
39 | 2698709.2334 | 1261640.5293 | 2698709.9037 | 1261630.2398
40 | 2698780.3023 | 1261734.631 | 2698795.4376 | 1261728.5899 | 2698810.2013 | 1261722.6872 | 2698825.3064 | 1261716.6457 | 2698839.8197 | 1261710.85 | 2698846.9587 | 1261708.0003 | 2698856.6056 | 1261703.4467 | 2698861.1759 | 1261701.4325 | 2698868.5506 | 1261697.5637 | 2698875.4399 | 1261686.6699 | 2698877.8087 | 1261680.6601 | 2698877.996 | 1261676.6711 | 2698878.2616 | 1261671.1599 | 2698866.0212 | 1261670.3658 | 2698866.1717 | 1261664.975 | 2698845.5603 | 1261663.6407
41 | 2698845.5603 | 1261663.6407 | 2698840.2083 | 1261663.2732 | 2698841.1624 | 1261636.8564
42 | 2698780.3023 | 1261734.631 | 2698777.4422 | 1261735.7731 | 2698745.131 | 1261750.479 | 2698737.399 | 1261754.1894
43 | 2698756.5006 | 1261609.4201 | 2698797.7428 | 1261612.3934
44 | 2698756.5006 | 1261609.4201 | 2698756.8973 | 1261600.5639
45 | 2698630.8066 | 1261754.3417 | 2698619.2605 | 1261741.3052
46 | 2698756.8973 | 1261600.5639 | 2698757.7479 | 1261581.4479
47 | 2698689.1523 | 1261755.0931 | 2698663.3774 | 1261765.1492 | 2698648.1499 | 1261765.8959 | 2698630.8066 | 1261754.3417

## bus_geodata
| x | y | coords
0 | 2698545.0333 | 1261613.4002
1 | 2698550.9411 | 1261613.7402
2 | 2698540.3329 | 1261613.1297
3 | 2698563.3911 | 1261598.3187
4 | 2698564.7025 | 1261614.5237
5 | 2698531.3859 | 1261657.5392
6 | 2698534.408 | 1261604.1792
7 | 2698565.3509 | 1261595.8728
8 | 2698575.6004 | 1261601.8557
9 | 2698542.8109 | 1261695.139
10 | 2698564.0282 | 1261659.1452
11 | 2698551.1227 | 1261587.3016
12 | 2698753.2093 | 1261663.8874
13 | 2698716.3504 | 1261667.4975
14 | 2698756.2486 | 1261613.594
15 | 2698611.7965 | 1261662.0048
16 | 2698603.9948 | 1261661.6634
17 | 2698632.0638 | 1261663.0696
18 | 2698745.239 | 1261712.4386
19 | 2698708.1709 | 1261656.8412
20 | 2698694.1118 | 1261666.3292
21 | 2698664.4828 | 1261724.6568
22 | 2698708.7538 | 1261647.8916
23 | 2698676.6785 | 1261594.943
24 | 2698647.8027 | 1261593.4268
25 | 2698694.0421 | 1261595.8491
26 | 2698827.4775 | 1261585.4301
27 | 2698808.8148 | 1261613.1916
28 | 2698837.2634 | 1261597.8148
29 | 2698786.1446 | 1261561.8094
30 | 2698758.6952 | 1261560.1608
31 | 2698784.9665 | 1261579.5175
32 | 2698757.7481 | 1261581.4435
33 | 2698712.0826 | 1261596.7907
34 | 2698709.9037 | 1261630.2398
35 | 2698845.5602 | 1261663.6407
36 | 2698780.3023 | 1261734.631
37 | 2698841.1624 | 1261636.8564
38 | 2698737.399 | 1261754.1894
39 | 2698756.5006 | 1261609.4201
40 | 2698656.6496 | 1261664.3612
41 | 2698619.2605 | 1261741.3052
42 | 2698709.2334 | 1261640.5293
43 | 2698631.7603 | 1261592.527
44 | 2698797.7428 | 1261612.3934
45 | 2698757.7479 | 1261581.4479
46 | 2698630.8066 | 1261754.3417
47 | 2698689.1523 | 1261755.0931
48 | 2698756.8973 | 1261600.5639
49 | 2698708.1709 | 1261656.8412

## line_std_types
| c_nf_per_km | r_ohm_per_km | x_ohm_per_km | max_i_ka | type | q_mm2 | alpha | voltage_rating
NAYY 4x50 SE | 210 | 0.642 | 0.083 | 0.142 | cs | 50 | 0.00403 | LV
NAYY 4x120 SE | 264 | 0.225 | 0.08 | 0.242 | cs | 120 | 0.00403 | LV
NAYY 4x150 SE | 261 | 0.208 | 0.08 | 0.27 | cs | 150 | 0.00403 | LV
NA2XS2Y 1x95 RM/25 12/20 kV | 216 | 0.313 | 0.132 | 0.252 | cs | 95 | 0.00403 | MV
NA2XS2Y 1x185 RM/25 12/20 kV | 273 | 0.161 | 0.117 | 0.362 | cs | 185 | 0.00403 | MV
NA2XS2Y 1x240 RM/25 12/20 kV | 304 | 0.122 | 0.112 | 0.421 | cs | 240 | 0.00403 | MV
NA2XS2Y 1x95 RM/25 6/10 kV | 315 | 0.313 | 0.123 | 0.249 | cs | 95 | 0.00403 | MV
NA2XS2Y 1x185 RM/25 6/10 kV | 406 | 0.161 | 0.11 | 0.358 | cs | 185 | 0.00403 | MV
NA2XS2Y 1x240 RM/25 6/10 kV | 456 | 0.122 | 0.105 | 0.416 | cs | 240 | 0.00403 | MV
NA2XS2Y 1x150 RM/25 12/20 kV | 250 | 0.206 | 0.116 | 0.319 | cs | 150 | 0.00403 | MV
NA2XS2Y 1x120 RM/25 12/20 kV | 230 | 0.253 | 0.119 | 0.283 | cs | 120 | 0.00403 | MV
NA2XS2Y 1x70 RM/25 12/20 kV | 190 | 0.443 | 0.132 | 0.22 | cs | 70 | 0.00403 | MV
NA2XS2Y 1x150 RM/25 6/10 kV | 360 | 0.206 | 0.11 | 0.315 | cs | 150 | 0.00403 | MV
NA2XS2Y 1x120 RM/25 6/10 kV | 340 | 0.253 | 0.113 | 0.28 | cs | 120 | 0.00403 | MV
NA2XS2Y 1x70 RM/25 6/10 kV | 280 | 0.443 | 0.123 | 0.217 | cs | 70 | 0.00403 | MV
N2XS(FL)2Y 1x120 RM/35 64/110 kV | 112 | 0.153 | 0.166 | 0.366 | cs | 120 | 0.00393 | HV
N2XS(FL)2Y 1x185 RM/35 64/110 kV | 125 | 0.099 | 0.156 | 0.457 | cs | 185 | 0.00393 | HV
N2XS(FL)2Y 1x240 RM/35 64/110 kV | 135 | 0.075 | 0.149 | 0.526 | cs | 240 | 0.00393 | HV
N2XS(FL)2Y 1x300 RM/35 64/110 kV | 144 | 0.06 | 0.144 | 0.588 | cs | 300 | 0.00393 | HV
15-AL1/3-ST1A 0.4 | 11 | 1.8769 | 0.35 | 0.105 | ol | 16 | 0.00403 | LV
24-AL1/4-ST1A 0.4 | 11.25 | 1.2012 | 0.335 | 0.14 | ol | 24 | 0.00403 | LV
48-AL1/8-ST1A 0.4 | 12.2 | 0.5939 | 0.3 | 0.21 | ol | 48 | 0.00403 | LV
94-AL1/15-ST1A 0.4 | 13.2 | 0.306 | 0.29 | 0.35 | ol | 94 | 0.00403 | LV
34-AL1/6-ST1A 10.0 | 9.7 | 0.8342 | 0.36 | 0.17 | ol | 34 | 0.00403 | MV
48-AL1/8-ST1A 10.0 | 10.1 | 0.5939 | 0.35 | 0.21 | ol | 48 | 0.00403 | MV
70-AL1/11-ST1A 10.0 | 10.4 | 0.4132 | 0.339 | 0.29 | ol | 70 | 0.00403 | MV
94-AL1/15-ST1A 10.0 | 10.75 | 0.306 | 0.33 | 0.35 | ol | 94 | 0.00403 | MV
122-AL1/20-ST1A 10.0 | 11.1 | 0.2376 | 0.323 | 0.41 | ol | 122 | 0.00403 | MV
149-AL1/24-ST1A 10.0 | 11.25 | 0.194 | 0.315 | 0.47 | ol | 149 | 0.00403 | MV
34-AL1/6-ST1A 20.0 | 9.15 | 0.8342 | 0.382 | 0.17 | ol | 34 | 0.00403 | MV
48-AL1/8-ST1A 20.0 | 9.5 | 0.5939 | 0.372 | 0.21 | ol | 48 | 0.00403 | MV
70-AL1/11-ST1A 20.0 | 9.7 | 0.4132 | 0.36 | 0.29 | ol | 70 | 0.00403 | MV
94-AL1/15-ST1A 20.0 | 10 | 0.306 | 0.35 | 0.35 | ol | 94 | 0.00403 | MV
122-AL1/20-ST1A 20.0 | 10.3 | 0.2376 | 0.344 | 0.41 | ol | 122 | 0.00403 | MV
149-AL1/24-ST1A 20.0 | 10.5 | 0.194 | 0.337 | 0.47 | ol | 149 | 0.00403 | MV
184-AL1/30-ST1A 20.0 | 10.75 | 0.1571 | 0.33 | 0.535 | ol | 184 | 0.00403 | MV
243-AL1/39-ST1A 20.0 | 11 | 0.1188 | 0.32 | 0.645 | ol | 243 | 0.00403 | MV
48-AL1/8-ST1A 110.0 | 8 | 0.5939 | 0.46 | 0.21 | ol | 48 | 0.00403 | HV
70-AL1/11-ST1A 110.0 | 8.4 | 0.4132 | 0.45 | 0.29 | ol | 70 | 0.00403 | HV
94-AL1/15-ST1A 110.0 | 8.65 | 0.306 | 0.44 | 0.35 | ol | 94 | 0.00403 | HV
122-AL1/20-ST1A 110.0 | 8.5 | 0.2376 | 0.43 | 0.41 | ol | 122 | 0.00403 | HV
149-AL1/24-ST1A 110.0 | 8.75 | 0.194 | 0.41 | 0.47 | ol | 149 | 0.00403 | HV
184-AL1/30-ST1A 110.0 | 8.8 | 0.1571 | 0.4 | 0.535 | ol | 184 | 0.00403 | HV
243-AL1/39-ST1A 110.0 | 9 | 0.1188 | 0.39 | 0.645 | ol | 243 | 0.00403 | HV
305-AL1/39-ST1A 110.0 | 9.2 | 0.0949 | 0.38 | 0.74 | ol | 305 | 0.00403 | HV
490-AL1/64-ST1A 110.0 | 9.75 | 0.059 | 0.37 | 0.96 | ol | 490 | 0.00403 | HV
679-AL1/86-ST1A 110.0 | 9.95 | 0.042 | 0.36 | 1.15 | ol | 679 | 0.00403 | HV
490-AL1/64-ST1A 220.0 | 10 | 0.059 | 0.285 | 0.96 | ol | 490 | 0.00403 | HV
679-AL1/86-ST1A 220.0 | 11.7 | 0.042 | 0.275 | 1.15 | ol | 679 | 0.00403 | HV
490-AL1/64-ST1A 380.0 | 11 | 0.059 | 0.253 | 0.96 | ol | 490 | 0.00403 | HV
679-AL1/86-ST1A 380.0 | 14.6 | 0.042 | 0.25 | 1.15 | ol | 679 | 0.00403 | HV

## trafo_std_types
| i0_percent | pfe_kw | vkr_percent | sn_mva | vn_lv_kv | vn_hv_kv | vk_percent | shift_degree | vector_group | tap_side | tap_neutral | tap_min | tap_max | tap_step_degree | tap_step_percent | tap_phase_shifter
160 MVA 380/110 kV | 0.06 | 60 | 0.25 | 160 | 110 | 380 | 12.2 | 0 | Yy0 | hv | 0 | -9 | 9 | 0 | 1.5 | FALSE
100 MVA 220/110 kV | 0.06 | 55 | 0.26 | 100 | 110 | 220 | 12 | 0 | Yy0 | hv | 0 | -9 | 9 | 0 | 1.5 | FALSE
63 MVA 110/20 kV | 0.04 | 22 | 0.32 | 63 | 20 | 110 | 18 | 150 | YNd5 | hv | 0 | -9 | 9 | 0 | 1.5 | FALSE
40 MVA 110/20 kV | 0.05 | 18 | 0.34 | 40 | 20 | 110 | 16.2 | 150 | YNd5 | hv | 0 | -9 | 9 | 0 | 1.5 | FALSE
25 MVA 110/20 kV | 0.07 | 14 | 0.41 | 25 | 20 | 110 | 12 | 150 | YNd5 | hv | 0 | -9 | 9 | 0 | 1.5 | FALSE
63 MVA 110/10 kV | 0.04 | 22 | 0.32 | 63 | 10 | 110 | 18 | 150 | YNd5 | hv | 0 | -9 | 9 | 0 | 1.5 | FALSE
40 MVA 110/10 kV | 0.05 | 18 | 0.34 | 40 | 10 | 110 | 16.2 | 150 | YNd5 | hv | 0 | -9 | 9 | 0 | 1.5 | FALSE
25 MVA 110/10 kV | 0.07 | 14 | 0.41 | 25 | 10 | 110 | 12 | 150 | YNd5 | hv | 0 | -9 | 9 | 0 | 1.5 | FALSE
0.25 MVA 20/0.4 kV | 0.32 | 0.8 | 1.44 | 0.25 | 0.4 | 20 | 6 | 150 | Yzn5 | hv | 0 | -2 | 2 | 0 | 2.5 | FALSE
0.4 MVA 20/0.4 kV | 0.3375 | 1.35 | 1.425 | 0.4 | 0.4 | 20 | 6 | 150 | Dyn5 | hv | 0 | -2 | 2 | 0 | 2.5 | FALSE
0.63 MVA 20/0.4 kV | 0.2619 | 1.65 | 1.206 | 0.63 | 0.4 | 20 | 6 | 150 | Dyn5 | hv | 0 | -2 | 2 | 0 | 2.5 | FALSE
0.25 MVA 10/0.4 kV | 0.24 | 0.6 | 1.2 | 0.25 | 0.4 | 10 | 4 | 150 | Dyn5 | hv | 0 | -2 | 2 | 0 | 2.5 | FALSE
0.4 MVA 10/0.4 kV | 0.2375 | 0.95 | 1.325 | 0.4 | 0.4 | 10 | 4 | 150 | Dyn5 | hv | 0 | -2 | 2 | 0 | 2.5 | FALSE
0.63 MVA 10/0.4 kV | 0.1873 | 1.18 | 1.0794 | 0.63 | 0.4 | 10 | 4 | 150 | Dyn5 | hv | 0 | -2 | 2 | 0 | 2.5 | FALSE

## trafo3w_std_types
| sn_hv_mva | sn_mv_mva | sn_lv_mva | vn_hv_kv | vn_mv_kv | vn_lv_kv | vk_hv_percent | vk_mv_percent | vk_lv_percent | vkr_hv_percent | vkr_mv_percent | vkr_lv_percent | pfe_kw | i0_percent | shift_mv_degree | shift_lv_degree | vector_group | tap_side | tap_neutral | tap_min | tap_max | tap_step_percent
63/25/38 MVA 110/20/10 kV | 63 | 25 | 38 | 110 | 20 | 10 | 10.4 | 10.4 | 10.4 | 0.28 | 0.32 | 0.35 | 35 | 0.89 | 0 | 0 | YN0yn0yn0 | hv | 0 | -10 | 10 | 1.2
63/25/38 MVA 110/10/10 kV | 63 | 25 | 38 | 110 | 10 | 10 | 10.4 | 10.4 | 10.4 | 0.28 | 0.32 | 0.35 | 35 | 0.89 | 0 | 0 | YN0yn0yn0 | hv | 0 | -10 | 10 | 1.2

## fuse_std_types
| fuse_type | i_rated_a | t_avg | t_min | t_total | x_avg | x_min | x_total
HV 100A | HV 100A | 100 | 0 | [10.0, 3.64, 0.854, 0.281, 0.1, 0.0531, 0.022, 0.01] | [10.0, 4.267, 1.21, 0.403, 0.1, 0.058, 0.022, 0.01] | 0 | [300.0, 350.0, 450.0, 550.0, 700.0, 850.0, 1200.0, 1752.0] | [600.0, 700.0, 900.0, 1150.0, 1665.0, 2000.0, 3000.0, 4313.0]
HV 10A | HV 10A | 10 | 0 | [10.0, 1675.0, 0.344, 0.156, 0.1, 0.0417, 0.0171, 0.01] | [10.0, 1.3, 0.3, 0.155, 0.1, 0.0555, 0.023, 0.01] | 0 | [30.0, 32.0, 35.0, 37.0, 39.0, 50.0, 70.0, 88.0] | [60.0, 70.0, 80.0, 87.0, 94.0, 110.0, 150.0, 216.0]
HV 125A | HV 125A | 125 | 0 | [10.0, 1.82, 0.344, 0.1, 0.0467, 0.0269, 0.01] | [10.0, 2.478, 0.426, 0.1, 0.0427, 0.0211, 0.01] | 0 | [375.0, 500.0, 700.0, 925.0, 1200.0, 1500.0, 2341.0] | [750.0, 1000.0, 1500.0, 2200.0, 3000.0, 4000.0, 5765.0]
HV 160A | HV 160A | 160 | 0 | [10.0, 4.15, 1.03, 0.198, 0.1, 0.051, 0.0172, 0.01] | [10.0, 2.3, 0.734, 0.274, 0.1, 0.046, 0.0177, 0.01] | 0 | [480.0, 550.0, 700.0, 1000.0, 1260.0, 1600.0, 2500.0, 3227.0] | [960.0, 1300.0, 1700.0, 2200.0, 2996.0, 4000.0, 6000.0, 7946.0]
HV 16A | HV 16A | 16 | 0 | [10.0, 0.352, 0.164, 0.1, 0.0649, 0.0342, 0.01] | [10.0, 2.34, 0.722, 0.181, 0.1, 0.055, 0.0296, 0.01] | 0 | [48.0, 60.0, 65.0, 71.0, 80.0, 100.0, 162.0] | [96.0, 110.0, 125.0, 150.0, 168.0, 200.0, 250.0, 398.0]
HV 200A | HV 200A | 200 | 0 | [10.0, 4.267, 1.21, 0.403, 0.1, 0.058, 0.022, 0.01] | [10.0, 3.73, 1.654, 0.328, 0.1, 0.0531, 0.019, 0.01] | 0 | [600.0, 700.0, 900.0, 1150.0, 1665.0, 2000.0, 3000.0, 4313.0] | [1200.0, 1500.0, 1800.0, 2700.0, 3960.0, 5000.0, 7500.0, 10620.0]
HV 20A | HV 20A | 20 | 0 | [10.0, 1.3, 0.3, 0.155, 0.1, 0.0555, 0.023, 0.01] | [10.0, 1.3, 0.161, 0.1, 0.0611, 0.0399, 0.0141, 0.01] | 0 | [60.0, 70.0, 80.0, 87.0, 94.0, 110.0, 150.0, 216.0] | [120.0, 150.0, 200.0, 223.0, 260.0, 300.0, 450.0, 532.0]
HV 25A | HV 25A | 25 | 0 | [10.0, 2.512, 0.833, 0.299, 0.1, 0.0372, 0.0223, 0.01] | [10.0, 3.125, 0.597, 0.198, 0.1, 0.0378, 0.022, 0.01] | 0 | [75.0, 82.0, 90.0, 100.0, 124.0, 170.0, 200.0, 289.0] | [150.0, 170.0, 210.0, 250.0, 294.0, 400.0, 500.0, 711.0]
HV 31.5A | HV 31.5A | 31.5 | 0 | [10.0, 2.34, 0.722, 0.181, 0.1, 0.055, 0.0296, 0.01] | [10.0, 2.84, 0.368, 0.164, 0.1, 0.0621, 0.0378, 0.0195, 0.01] | 0 | [95.0, 110.0, 125.0, 150.0, 165.0, 200.0, 250.0, 390.0] | [189.0, 220.0, 300.0, 350.0, 393.0, 450.0, 530.0, 700.0, 960.0]
HV 40A | HV 40A | 40 | 0 | [10.0, 1.3, 0.161, 0.1, 0.0611, 0.0399, 0.0141, 0.01] | [10.0, 2.05, 0.369, 0.198, 0.1, 0.051, 0.0298, 0.01] | 0 | [120.0, 150.0, 200.0, 223.0, 260.0, 300.0, 450.0, 532.0] | [240.0, 300.0, 400.0, 450.0, 530.0, 650.0, 800.0, 1311.0]
HV 50A | HV 50A | 50 | 0 | [10.0, 3.215, 0.597, 0.198, 0.1, 0.0378, 0.022, 0.01] | [10.0, 3.64, 0.854, 0.281, 0.1, 0.0531, 0.022, 0.01] | 0 | [150.0, 170.0, 210.0, 250.0, 294.0, 400.0, 500.0, 711.0] | [300.0, 350.0, 450.0, 550.0, 700.0, 850.0, 1200.0, 1752.0]
HV 6.3A | HV 6.3A | 6.3 | 0 | [10.0, 1.39, 0.344, 0.168, 0.1, 0.056, 0.0263, 0.01] | [10.0, 1.711, 0.516, 0.198, 0.1, 0.0634, 0.0303, 0.01] | 0 | [19.0, 19.5, 20.4, 20.8, 22.0, 25.0, 32.0, 48.0] | [38.0, 40.0, 43.0, 48.0, 53.0, 60.0, 75.0, 118.0]
HV 63A | HV 63A | 63 | 0 | [10.0, 2.84, 0.368, 0.164, 0.1, 0.0621, 0.0378, 0.0195, 0.01] | [10.0, 1.82, 0.344, 0.1, 0.0467, 0.0269, 0.01] | 0 | [189.0, 220.0, 300.0, 350.0, 393.0, 450.0, 530.0, 700.0, 961.0] | [378.0, 500.0, 700.0, 934.0, 1200.0, 1500.0, 2366.0]
HV 80A | HV 80A | 80 | 0 | [10.0, 2.05, 0.369, 0.198, 0.1, 0.051, 0.0298, 0.01] | [10.0, 4.15, 1.03, 0.198, 0.1, 0.051, 0.0172, 0.01] | 0 | [240.0, 300.0, 400.0, 450.0, 530.0, 650.0, 800.0, 1311.0] | [480.0, 550.0, 700.0, 1000.0, 1260.0, 1600.0, 2500.0, 3227.0]
Siemens NH-1-100 | Siemens NH-1-100 | 100 | [5400.0, 2000.0, 400.0, 20.0, 1.0, 0.2, 0.012, 0.004] | 0 | 0 | [150.0, 190.0, 250.0, 430.0, 900.0, 1250.0, 2700.0, 3600.0] | 0 | 0
Siemens NH-1-125 | Siemens NH-1-125 | 125 | [4800.0, 120.0, 7.0, 0.1, 0.004] | 0 | 0 | [180.0, 400.0, 740.0, 2000.0, 4250.0] | 0 | 0
Siemens NH-1-16 | Siemens NH-1-16 | 16 | [4000.0, 400.0, 2.0, 0.1, 0.04, 0.01] | 0 | 0 | [26.0, 35.0, 75.0, 150.0, 200.0, 300.0] | 0 | 0
Siemens NH-1-160 | Siemens NH-1-160 | 160 | [4800.0, 120.0, 7.0, 0.1, 0.004] | 0 | 0 | [210.0, 500.0, 900.0, 2300.0, 5000.0] | 0 | 0
Siemens NH-1-25 | Siemens NH-1-25 | 25 | [4000.0, 1000.0, 10.0, 0.2, 0.02, 0.01] | 0 | 0 | [40.0, 50.0, 100.0, 210.0, 400.0, 500.0] | 0 | 0
Siemens NH-1-50 | Siemens NH-1-50 | 50 | [4000.0, 40.0, 4.0, 1.0, 0.02, 0.01] | 0 | 0 | [86.0, 200.0, 300.0, 400.0, 1000.0, 1280.0] | 0 | 0
Siemens NH-1-63 | Siemens NH-1-63 | 63 | [4000.0, 100.0, 10.0, 2.0, 0.04, 0.01] | 0 | 0 | [100.0, 200.0, 300.0, 400.0, 1000.0, 1500.0] | 0 | 0
Siemens NH-1-80 | Siemens NH-1-80 | 80 | [4800.0, 120.0, 7.0, 0.1, 0.01] | 0 | 0 | [150.58, 250.0, 450.0, 1150.0, 2470.0] | 0 | 0
Siemens NH-2-1000 | Siemens NH-2-1000 | 1000 | [4800.0, 120.0, 7.0, 0.1, 0.004] | 0 | 0 | [1900.0, 3500.0, 8400.0, 24000.0, 52000.0] | 0 | 0
Siemens NH-2-200 | Siemens NH-2-200 | 200 | [4800.0, 120.0, 7.0, 0.1, 0.004] | 0 | 0 | [280.0, 650.0, 1200.0, 3000.0, 7000.0] | 0 | 0
Siemens NH-2-224 | Siemens NH-2-224 | 224 | [4800.0, 120.0, 7.0, 0.2, 0.04, 0.004] | 0 | 0 | [400.0, 750.0, 1453.0, 3025.0, 4315.0, 7600.0] | 0 | 0
Siemens NH-2-250 | Siemens NH-2-250 | 250 | [4800.0, 120.0, 7.0, 0.1, 0.004] | 0 | 0 | [450.0, 800.0, 1650.0, 4000.0, 8500.0] | 0 | 0
Siemens NH-2-315 | Siemens NH-2-315 | 315 | [4800.0, 120.0, 7.0, 0.1, 0.004] | 0 | 0 | [550.0, 920.0, 1900.0, 5000.0, 11000.0] | 0 | 0
Siemens NH-2-355 | Siemens NH-2-355 | 355 | [4800.0, 120.0, 6.0, 0.1, 0.004] | 0 | 0 | [650.0, 1116.27, 2350.0, 5840.0, 12790.0] | 0 | 0
Siemens NH-2-400 | Siemens NH-2-400 | 400 | [4800.0, 120.0, 7.0, 0.1, 0.004] | 0 | 0 | [720.0, 1350.0, 2800.0, 6500.0, 15000.0] | 0 | 0
Siemens NH-2-425 | Siemens NH-2-425 | 425 | [4800.0, 120.0, 7.0, 0.1, 0.004] | 0 | 0 | [850.0, 1500.0, 3050.0, 7500.0, 16500.0] | 0 | 0
Siemens NH-2-630 | Siemens NH-2-630 | 630 | [4800.0, 120.0, 7.0, 0.1, 0.004] | 0 | 0 | [1200.0, 2000.0, 4800.0, 12000.0, 26000.0] | 0 | 0

## res_bus
| vm_pu | va_degree | p_mw | q_mvar
0 | 0.97703 | -0.44283 | 0.0028188 | 0.00070646
1 | 0.97675 | -0.44852 | 0 | 0
2 | 0.97728 | -0.43807 | 0 | 0
3 | 0.97666 | -0.45023 | 0.0038828 | 0.00097311
4 | 0.97613 | -0.46059 | 0.017273 | 0.004329
5 | 0.98027 | -0.37951 | 0 | 0
6 | 0.97727 | -0.43824 | 0 | 0
7 | 0.97666 | -0.45028 | 0.00085178 | 0.00021348
8 | 0.97546 | -0.47379 | 0.030615 | 0.0076728
9 | 0.98015 | -0.3818 | 0.0028341 | 0.00071028
10 | 0.98206 | -0.34463 | 0.012471 | 0.0031255
11 | 0.97725 | -0.43855 | 0.00067002 | 0.00016792
12 | 0.99332 | -0.12743 | 0 | 0
13 | 0.99519 | -0.091527 | 0 | 0
14 | 0.98999 | -0.19176 | 0.0164 | 0.0041102
15 | 0.98524 | -0.28282 | 0 | 0
16 | 0.98471 | -0.29308 | 0 | 0
17 | 0.98662 | -0.25614 | 0.031436 | 0.0078787
18 | 0.995 | -0.095244 | 0.0036171 | 0.00090653
19 | 0.99713 | -0.054621 | 0 | 0
20 | 0.99331 | -0.12768 | 0.060335 | 0.015121
21 | 0.98455 | -0.29619 | 0.00058843 | 0.00014747
22 | 0.99804 | -0.037246 | 0.0059169 | 0.0014829
23 | 0.99245 | -0.14491 | 0 | 0
24 | 0.99061 | -0.18054 | 0 | 0
25 | 0.99356 | -0.12348 | 0.066724 | 0.016723
26 | 0.98628 | -0.26384 | 0 | 0
27 | 0.98655 | -0.25862 | 0.00093277 | 0.00023377
28 | 0.98617 | -0.26588 | 0 | 0
29 | 0.98786 | -0.23309 | 0 | 0
30 | 0.98803 | -0.22984 | 0 | 0
31 | 0.98775 | -0.2352 | 0.0066413 | 0.0016645
32 | 0.98816 | -0.22732 | 0.031644 | 0.0079306
33 | 0.99582 | -0.080055 | 0 | 0
34 | 1 | 0 | -0.52221 | -0.13252
35 | 0.98567 | -0.27574 | 0 | 0
36 | 0.98474 | -0.29377 | 0 | 0
37 | 0.98585 | -0.27222 | 0.0010424 | 0.00026126
38 | 0.98448 | -0.29899 | 0.0061567 | 0.001543
39 | 0.9895 | -0.20126 | 0 | 0
40 | 0.98901 | -0.21008 | 0.019046 | 0.0047733
41 | 0.98449 | -0.29737 | 0 | 0
42 | 0.9988 | -0.022722 | 0.041058 | 0.01029
43 | 0.98958 | -0.20046 | 0.069725 | 0.017475
44 | 0.98663 | -0.257 | 0.067354 | 0.01688
45 | 0.98816 | -0.22731 | 0.013899 | 0.0034834
46 | 0.98447 | -0.29778 | 0 | 0
47 | 0.9844 | -0.29926 | 0.0012965 | 0.00032494
48 | 0.98907 | -0.2095 | 0 | 0
49 | 0.99998 | 149.9956 | 0 | 0

## res_line
| p_from_mw | q_from_mvar | p_to_mw | q_to_mvar | pl_mw | ql_mvar | i_from_ka | i_to_ka | i_ka | vm_from_pu | va_from_degree | vm_to_pu | va_to_degree | loading_percent
0 | 0.052684 | 0.013227 | -0.05267 | -0.013218 | 1.4289e-05 | 9.0711e-06 | 0.080245 | 0.080245 | 0.080245 | 0.97703 | -0.44283 | 0.97675 | -0.44852 | 22.0454
1 | -0.055503 | -0.013933 | 0.055515 | 0.013941 | 1.2618e-05 | 8.0166e-06 | 0.084538 | 0.084538 | 0.084538 | 0.97703 | -0.44283 | 0.97728 | -0.43807 | 23.2248
2 | 0.0047349 | 0.0011866 | -0.0047346 | -0.0011866 | 3.8674e-07 | -5.3746e-10 | 0.0072134 | 0.0072135 | 0.0072135 | 0.97675 | -0.44852 | 0.97666 | -0.45023 | 1.9817
3 | 0.047935 | 0.012031 | -0.047907 | -0.012014 | 2.7569e-05 | 1.7472e-05 | 0.073032 | 0.073032 | 0.073032 | 0.97675 | -0.44852 | 0.97613 | -0.46059 | 20.0638
4 | -0.056185 | -0.014109 | 0.056343 | 0.014209 | 0.00015744 | 0.00010004 | 0.085558 | 0.085558 | 0.085558 | 0.97728 | -0.43807 | 0.98027 | -0.37951 | 23.5051
5 | 0.00067004 | 0.00016744 | -0.00067003 | -0.00016762 | 5.6837e-09 | -1.7887e-07 | 0.00102 | 0.0010201 | 0.0010201 | 0.97728 | -0.43807 | 0.97727 | -0.43824 | 0.28025
6 | 0.00085179 | 0.00021344 | -0.00085178 | -0.00021348 | 1.9795e-09 | -3.7955e-08 | 0.0012978 | 0.0012978 | 0.0012978 | 0.97666 | -0.45023 | 0.97666 | -0.45028 | 0.35653
7 | 0.030634 | 0.0076848 | -0.030615 | -0.0076728 | 1.9265e-05 | 1.2036e-05 | 0.046701 | 0.046701 | 0.046701 | 0.97613 | -0.46059 | 0.97546 | -0.47379 | 12.83
8 | 0.0028344 | 0.00070992 | -0.0028341 | -0.00071028 | 3.0817e-07 | -3.6237e-07 | 0.0043023 | 0.0043025 | 0.0043025 | 0.98027 | -0.37951 | 0.98015 | -0.3818 | 1.182
9 | -0.059177 | -0.014919 | 0.059276 | 0.014982 | 9.8963e-05 | 6.2924e-05 | 0.08986 | 0.08986 | 0.08986 | 0.98027 | -0.37951 | 0.98206 | -0.34463 | 24.6869
10 | 0.00067003 | 0.00016762 | -0.00067002 | -0.00016792 | 9.7052e-09 | -3.0537e-07 | 0.0010201 | 0.0010202 | 0.0010202 | 0.97727 | -0.43824 | 0.97725 | -0.43855 | 0.28028
11 | -0.071747 | -0.018107 | 0.071925 | 0.01822 | 0.00017762 | 0.00011317 | 0.10876 | 0.10876 | 0.10876 | 0.98206 | -0.34463 | 0.98471 | -0.29308 | 29.8781
12 | -0.14485 | -0.036602 | 0.1451 | 0.03676 | 0.00024977 | 0.0001582 | 0.2171 | 0.2171 | 0.2171 | 0.99332 | -0.12743 | 0.99519 | -0.091527 | 19.8809
13 | 0.14485 | 0.036602 | -0.14441 | -0.036318 | 0.00044527 | 0.00028367 | 0.2171 | 0.2171 | 0.2171 | 0.99332 | -0.12743 | 0.98999 | -0.19176 | 29.8214
14 | 0.0036177 | 0.00090618 | -0.0036171 | -0.00090653 | 6.4033e-07 | -3.4833e-07 | 0.0054091 | 0.0054093 | 0.0054093 | 0.99519 | -0.091527 | 0.995 | -0.095244 | 1.4861
15 | -0.33453 | -0.084885 | 0.33513 | 0.085265 | 0.00059495 | 0.00038002 | 0.50056 | 0.50056 | 0.50056 | 0.99519 | -0.091527 | 0.99713 | -0.054621 | 45.8391
16 | 0.18581 | 0.047219 | -0.18549 | -0.047013 | 0.00032282 | 0.00020603 | 0.27805 | 0.27805 | 0.27805 | 0.99519 | -0.091527 | 0.99331 | -0.12768 | 38.1943
17 | 0.12801 | 0.032208 | -0.12795 | -0.032171 | 5.8077e-05 | 3.7115e-05 | 0.19245 | 0.19245 | 0.19245 | 0.98999 | -0.19176 | 0.9895 | -0.20126 | 52.8709
18 | 0.073846 | 0.018713 | -0.07381 | -0.01869 | 3.6367e-05 | 2.3176e-05 | 0.1116 | 0.1116 | 0.1116 | 0.98524 | -0.28282 | 0.98471 | -0.29308 | 30.6605
19 | -0.073846 | -0.018713 | 0.073941 | 0.018774 | 9.4795e-05 | 6.041e-05 | 0.1116 | 0.1116 | 0.1116 | 0.98524 | -0.28282 | 0.98662 | -0.25614 | 30.6605
20 | 0.0018854 | 0.00046988 | -0.0018852 | -0.00047086 | 2.7812e-07 | -9.8472e-07 | 0.0028482 | 0.0028486 | 0.0028486 | 0.98471 | -0.29308 | 0.98455 | -0.29619 | 0.78257
21 | -0.10538 | -0.026653 | 0.10561 | 0.026802 | 0.00023345 | 0.00014909 | 0.15902 | 0.15902 | 0.15902 | 0.98662 | -0.25614 | 0.98901 | -0.21008 | 43.6857
22 | -0.33513 | -0.085265 | 0.33541 | 0.085445 | 0.0002809 | 0.00017942 | 0.50056 | 0.50056 | 0.50056 | 0.99713 | -0.054621 | 0.99804 | -0.037246 | 45.839
23 | 0.12515 | 0.031892 | -0.12466 | -0.031575 | 0.00049547 | 0.00031662 | 0.18767 | 0.18767 | 0.18767 | 0.99331 | -0.12768 | 0.98901 | -0.21008 | 51.5579
24 | 0.0012967 | 0.00032339 | -0.0012966 | -0.00032399 | 7.3027e-08 | -5.9831e-07 | 0.0019592 | 0.0019595 | 0.0019595 | 0.98455 | -0.29619 | 0.98449 | -0.29737 | 0.53832
25 | -0.34132 | -0.086928 | 0.34156 | 0.08708 | 0.0002393 | 0.00015286 | 0.50938 | 0.50938 | 0.50938 | 0.99804 | -0.037246 | 0.9988 | -0.022722 | 46.6469
26 | 0.06991 | 0.017593 | -0.069791 | -0.017517 | 0.00011884 | 7.5683e-05 | 0.10484 | 0.10484 | 0.10484 | 0.99245 | -0.14491 | 0.99061 | -0.18054 | 28.8033
27 | -0.06991 | -0.017593 | 0.069982 | 0.017638 | 7.1672e-05 | 4.5645e-05 | 0.10484 | 0.10484 | 0.10484 | 0.99245 | -0.14491 | 0.99356 | -0.12348 | 28.8033
28 | 0.069791 | 0.017517 | -0.069725 | -0.017475 | 6.6232e-05 | 4.2182e-05 | 0.10484 | 0.10484 | 0.10484 | 0.99061 | -0.18054 | 0.98958 | -0.20046 | 28.8033
29 | -0.13671 | -0.034361 | 0.13699 | 0.034543 | 0.00028407 | 0.00018157 | 0.20477 | 0.20477 | 0.20477 | 0.99356 | -0.12348 | 0.99582 | -0.080055 | 56.2567
30 | -0.0072098 | -0.0018072 | 0.0072116 | 0.0018079 | 1.7957e-06 | 6.3264e-07 | 0.010878 | 0.010878 | 0.010878 | 0.98628 | -0.26384 | 0.98655 | -0.25862 | 2.9884
31 | 0.0072098 | 0.0018072 | -0.0072091 | -0.001807 | 6.9957e-07 | 2.4654e-07 | 0.010878 | 0.010878 | 0.010878 | 0.98628 | -0.26384 | 0.98617 | -0.26588 | 2.9884
32 | -0.0081444 | -0.0020416 | 0.008145 | 0.0020419 | 6.2819e-07 | 2.6029e-07 | 0.012284 | 0.012284 | 0.012284 | 0.98655 | -0.25862 | 0.98663 | -0.257 | 3.3748
33 | 0.0072091 | 0.001807 | -0.007207 | -0.0018062 | 2.1782e-06 | 7.6794e-07 | 0.010878 | 0.010878 | 0.010878 | 0.98617 | -0.26588 | 0.98585 | -0.27222 | 2.9885
34 | -0.0066419 | -0.0016647 | 0.0066429 | 0.001665 | 1.0291e-06 | 3.0755e-07 | 0.010005 | 0.010005 | 0.010005 | 0.98786 | -0.23309 | 0.98803 | -0.22984 | 2.7486
35 | 0.0066419 | 0.0016647 | -0.0066413 | -0.0016645 | 6.6616e-07 | 1.9915e-07 | 0.010005 | 0.010005 | 0.010005 | 0.98786 | -0.23309 | 0.98775 | -0.2352 | 2.7486
36 | -0.0066429 | -0.001665 | 0.0066437 | 0.0016652 | 7.9962e-07 | 2.3888e-07 | 0.010005 | 0.010005 | 0.010005 | 0.98803 | -0.22984 | 0.98816 | -0.22732 | 2.7485
37 | -0.038287 | -0.0095958 | 0.038287 | 0.0095958 | 5.4786e-09 | 3.4489e-09 | 0.057655 | 0.057655 | 0.057655 | 0.98816 | -0.22732 | 0.98816 | -0.22731 | 15.8392
38 | -0.13699 | -0.034543 | 0.13752 | 0.034879 | 0.00052709 | 0.0003369 | 0.20477 | 0.20477 | 0.20477 | 0.99582 | -0.080055 | 1 | 0 | 56.2567
39 | 0.38304 | 0.097639 | -0.38262 | -0.09737 | 0.00041958 | 0.00026813 | 0.57055 | 0.57055 | 0.57055 | 1 | 0 | 0.9988 | -0.022722 | 52.2483
40 | 0.0061635 | 0.0015447 | -0.0061582 | -0.0015434 | 5.2906e-06 | 1.3111e-06 | 0.0093047 | 0.0093055 | 0.0093055 | 0.98567 | -0.27574 | 0.98474 | -0.29377 | 2.5564
41 | -0.0061635 | -0.0015447 | 0.0061645 | 0.001545 | 1.0324e-06 | 2.5534e-07 | 0.0093047 | 0.0093046 | 0.0093047 | 0.98567 | -0.27574 | 0.98585 | -0.27222 | 2.5562
42 | 0.0061582 | 0.0015434 | -0.0061567 | -0.001543 | 1.5313e-06 | 3.8026e-07 | 0.0093055 | 0.0093057 | 0.0093057 | 0.98474 | -0.29377 | 0.98448 | -0.29899 | 2.5565
43 | 0.0757 | 0.01905 | -0.075499 | -0.018922 | 0.00020104 | 0.00012814 | 0.11387 | 0.11387 | 0.11387 | 0.9895 | -0.20126 | 0.98663 | -0.257 | 31.2818
44 | 0.052251 | 0.01312 | -0.052231 | -0.013107 | 2.0532e-05 | 1.3027e-05 | 0.078585 | 0.078585 | 0.078585 | 0.9895 | -0.20126 | 0.98907 | -0.2095 | 21.5892
45 | 0.0012966 | 0.00032399 | -0.0012966 | -0.00032419 | 2.5041e-08 | -2.0511e-07 | 0.0019595 | 0.0019595 | 0.0019595 | 0.98449 | -0.29737 | 0.98447 | -0.29778 | 0.53834
46 | -0.052186 | -0.013079 | 0.052231 | 0.013107 | 4.4313e-05 | 2.8115e-05 | 0.078585 | 0.078585 | 0.078585 | 0.98816 | -0.22731 | 0.98907 | -0.2095 | 21.5892
47 | 0.0012966 | 0.00032419 | -0.0012965 | -0.00032494 | 9.1583e-08 | -7.4991e-07 | 0.0019595 | 0.0019598 | 0.0019598 | 0.98447 | -0.29778 | 0.9844 | -0.29926 | 0.53842

## res_trafo
| p_hv_mw | q_hv_mvar | p_lv_mw | q_lv_mvar | pl_mw | ql_mvar | i_hv_ka | i_lv_ka | vm_hv_pu | va_hv_degree | vm_lv_pu | va_lv_degree | loading_percent
0 | -1.2729e-15 | -1.3162e-15 | 0.00165 | 1.2699e-07 | 0.00165 | 1.2699e-07 | 5.2857e-17 | 0.0023815 | 0.99998 | 149.9956 | 1 | 0 | 0.2619

## res_ext_grid
| p_mw | q_mvar
0 | 0.52485 | 0.13318

## res_load
| p_mw | q_mvar
0 | 0.0028188 | 0.00070646
1 | 0.0038828 | 0.00097311
2 | 0.017273 | 0.004329
3 | 0.00085178 | 0.00021348
4 | 0.030615 | 0.0076728
5 | 0.0028341 | 0.00071028
6 | 0.012471 | 0.0031255
7 | 0.00067002 | 0.00016792
8 | 0.0164 | 0.0041102
9 | 0.031436 | 0.0078787
10 | 0.0036171 | 0.00090653
11 | 0.060335 | 0.015121
12 | 0.00058843 | 0.00014747
13 | 0.0059169 | 0.0014829
14 | 0.066724 | 0.016723
15 | 0.00093277 | 0.00023377
16 | 0.0066413 | 0.0016645
17 | 0.031644 | 0.0079306
18 | 0.0026407 | 0.00066182
19 | 0.0010424 | 0.00026126
20 | 0.0061567 | 0.001543
21 | 0.019046 | 0.0047733
22 | 0.041058 | 0.01029
23 | 0.069725 | 0.017475
24 | 0.067354 | 0.01688
25 | 0.013899 | 0.0034834
26 | 0.0012965 | 0.00032494

## dtypes
| element | column | dtype
0 | bus | name | object
1 | bus | vn_kv | float64
2 | bus | type | object
3 | bus | zone | object
4 | bus | in_service | bool
5 | load | name | object
6 | load | bus | uint32
7 | load | p_mw | float64
8 | load | q_mvar | float64
9 | load | const_z_percent | float64
10 | load | const_i_percent | float64
11 | load | sn_mva | float64
12 | load | scaling | float64
13 | load | in_service | bool
14 | load | type | object
15 | ext_grid | name | object
16 | ext_grid | bus | uint32
17 | ext_grid | vm_pu | float64
18 | ext_grid | va_degree | float64
19 | ext_grid | slack_weight | float64
20 | ext_grid | in_service | bool
21 | line | name | object
22 | line | std_type | object
23 | line | from_bus | uint32
24 | line | to_bus | uint32
25 | line | length_km | float64
26 | line | r_ohm_per_km | float64
27 | line | x_ohm_per_km | float64
28 | line | c_nf_per_km | float64
29 | line | g_us_per_km | float64
30 | line | max_i_ka | float64
31 | line | df | float64
32 | line | parallel | uint32
33 | line | type | object
34 | line | in_service | bool
35 | trafo | name | object
36 | trafo | std_type | object
37 | trafo | hv_bus | uint32
38 | trafo | lv_bus | uint32
39 | trafo | sn_mva | float64
40 | trafo | vn_hv_kv | float64
41 | trafo | vn_lv_kv | float64
42 | trafo | vk_percent | float64
43 | trafo | vkr_percent | float64
44 | trafo | pfe_kw | float64
45 | trafo | i0_percent | float64
46 | trafo | shift_degree | float64
47 | trafo | tap_side | object
48 | trafo | tap_neutral | int32
49 | trafo | tap_min | int32
50 | trafo | tap_max | int32
51 | trafo | tap_step_percent | float64
52 | trafo | tap_step_degree | float64
53 | trafo | tap_pos | int32
54 | trafo | tap_phase_shifter | bool
55 | trafo | parallel | uint32
56 | trafo | df | float64
57 | trafo | in_service | bool
58 | line_geodata | coords | object
59 | bus_geodata | x | float64
60 | bus_geodata | y | float64
61 | bus_geodata | coords | object
62 | res_bus | vm_pu | float64
63 | res_bus | va_degree | float64
64 | res_bus | p_mw | float64
65 | res_bus | q_mvar | float64
66 | res_line | p_from_mw | float64
67 | res_line | q_from_mvar | float64
68 | res_line | p_to_mw | float64
69 | res_line | q_to_mvar | float64
70 | res_line | pl_mw | float64
71 | res_line | ql_mvar | float64
72 | res_line | i_from_ka | float64
73 | res_line | i_to_ka | float64
74 | res_line | i_ka | float64
75 | res_line | vm_from_pu | float64
76 | res_line | va_from_degree | float64
77 | res_line | vm_to_pu | float64
78 | res_line | va_to_degree | float64
79 | res_line | loading_percent | float64
80 | res_trafo | p_hv_mw | float64
81 | res_trafo | q_hv_mvar | float64
82 | res_trafo | p_lv_mw | float64
83 | res_trafo | q_lv_mvar | float64
84 | res_trafo | pl_mw | float64
85 | res_trafo | ql_mvar | float64
86 | res_trafo | i_hv_ka | float64
87 | res_trafo | i_lv_ka | float64
88 | res_trafo | vm_hv_pu | float64
89 | res_trafo | va_hv_degree | float64
90 | res_trafo | vm_lv_pu | float64
91 | res_trafo | va_lv_degree | float64
92 | res_trafo | loading_percent | float64
93 | res_ext_grid | p_mw | float64
94 | res_ext_grid | q_mvar | float64
95 | res_load | p_mw | float64
96 | res_load | q_mvar | float64

## parameters
| version | format_version | converged | OPF_converged | name | f_hz | sn_mva
0 | 2.14.6 | 2.14.0 | TRUE | FALSE |  | 50 | 1