## bus
| name | vn_kv | type | zone | in_service
0 | bus_LV_230-114_0_6_node_0 | 0.4 | n |  | TRUE
1 | bus_LV_230-114_0_6_node_1 | 0.4 | n |  | TRUE
2 | bus_LV_230-114_0_6_node_2 | 0.4 | n |  | TRUE
3 | bus_LV_230-114_0_6_node_3 | 0.4 | n |  | TRUE
4 | bus_LV_230-114_0_6_node_4 | 0.4 | n |  | TRUE
5 | bus_LV_230-114_0_6_node_23 | 0.4 | n |  | TRUE
6 | bus_LV_230-114_0_6_node_17 | 0.4 | n |  | TRUE
7 | bus_LV_230-114_0_6_node_43 | 0.4 | n |  | TRUE
8 | bus_LV_230-114_0_6_node_21 | 0.4 | n |  | TRUE
9 | bus_LV_230-114_0_6_node_25 | 0.4 | n |  | TRUE
10 | bus_LV_230-114_0_6_node_57 | 0.4 | n |  | TRUE
11 | bus_LV_230-114_0_6_node_19 | 0.4 | n |  | TRUE
12 | bus_LV_230-114_0_6_node_151 | 0.4 | n |  | TRUE
13 | bus_LV_230-114_0_6_node_150 | 0.4 | n |  | TRUE
14 | bus_LV_230-114_0_6_node_148 | 0.4 | n |  | TRUE
15 | bus_LV_230-114_0_6_node_24 | 0.4 | n |  | TRUE
16 | bus_LV_230-114_0_6_node_58 | 0.4 | n |  | TRUE
17 | bus_LV_230-114_0_6_node_103 | 0.4 | n |  | TRUE
18 | bus_LV_230-114_0_6_node_53 | 0.4 | n |  | TRUE
19 | bus_LV_230-114_0_6_node_16 | 0.4 | n |  | TRUE
20 | bus_LV_230-114_0_6_node_149 | 0.4 | n |  | TRUE
21 | bus_LV_230-114_0_6_node_13 | 0.4 | n |  | TRUE
22 | bus_LV_230-114_0_6_node_26 | 0.4 | n |  | TRUE
23 | bus_LV_230-114_0_6_node_69 | 0.4 | n |  | TRUE
24 | bus_LV_230-114_0_6_node_35 | 0.4 | n |  | TRUE
25 | bus_LV_230-114_0_6_node_18 | 0.4 | n |  | TRUE
26 | bus_LV_230-114_0_6_node_32 | 0.4 | n |  | TRUE
27 | bus_LV_230-114_0_6_node_20 | 0.4 | n |  | TRUE
28 | bus_LV_230-114_0_6_node_29 | 0.4 | n |  | TRUE
29 | bus_LV_230-114_0_6_node_37 | 0.4 | n |  | TRUE
30 | bus_LV_230-114_0_6_node_8 | 0.4 | n |  | TRUE
31 | bus_LV_230-114_0_6_node_22 | 0.4 | n |  | TRUE
32 | bus_LV_230-114_0_6_node_28 | 0.4 | n |  | TRUE
33 | bus_LV_230-114_0_6_node_27 | 0.4 | n |  | TRUE
34 | bus_LV_230-114_0_6_node_12 | 0.4 | n |  | TRUE
35 | bus_LV_230-114_0_6_node_5 | 0.4 | n |  | TRUE
36 | bus_LV_230-114_0_6_node_6 | 0.4 | n |  | TRUE
37 | bus_LV_230-114_0_6_node_7 | 0.4 | n |  | TRUE
38 | bus_LV_230-114_0_6_node_9 | 0.4 | n |  | TRUE
39 | bus_LV_230-114_0_6_node_10 | 0.4 | n |  | TRUE
40 | bus_LV_230-114_0_6_node_70 | 0.4 | n |  | TRUE
41 | bus_LV_230-114_0_6_node_71 | 0.4 | n |  | TRUE
42 | bus_LV_230-114_0_6_node_34 | 0.4 | n |  | TRUE
43 | bus_LV_230-114_0_6_node_48 | 0.4 | n |  | TRUE
44 | bus_LV_230-114_0_6_node_33 | 0.4 | n |  | TRUE
45 | bus_LV_230-114_0_6_node_51 | 0.4 | n |  | TRUE
46 | bus_LV_230-114_0_6_node_50 | 0.4 | n |  | TRUE
47 | bus_LV_230-114_0_6_node_30 | 0.4 | n |  | TRUE
48 | bus_LV_230-114_0_6_node_152 | 0.4 | n |  | TRUE
49 | bus_LV_230-114_0_6_node_38 | 0.4 | n |  | TRUE
50 | bus_LV_230-114_0_6_node_59 | 0.4 | n |  | TRUE
51 | bus_LV_230-114_0_6_node_60 | 0.4 | n |  | TRUE
52 | bus_LV_230-114_0_6_node_102 | 0.4 | n |  | TRUE
53 | bus_LV_230-114_0_6_node_52 | 0.4 | n |  | TRUE
54 | bus_LV_230-114_0_6_node_31 | 0.4 | n |  | TRUE
55 | bus_LV_230-114_0_6_node_42 | 0.4 | n |  | TRUE
56 | bus_LV_230-114_0_6_node_44 | 0.4 | n |  | TRUE
57 | bus_LV_230-114_0_6_node_49 | 0.4 | n |  | TRUE
58 | bus_LV_230-114_0_6_node_36 | 0.4 | n |  | TRUE
59 | bus_LV_230-114_0_6_node_39 | 0.4 | n |  | TRUE
60 | bus_LV_230-114_0_6_node_40 | 0.4 | n |  | TRUE
61 | bus_LV_230-114_0_6_node_41 | 0.4 | n |  | TRUE
62 | bus_LV_230-114_0_6_node_45 | 0.4 | n |  | TRUE
63 | bus_LV_230-114_0_6_node_46 | 0.4 | n |  | TRUE
64 | bus_LV_230-114_0_6_node_47 | 0.4 | n |  | TRUE
65 | bus_LV_230-114_0_6_node_54 | 0.4 | n |  | TRUE
66 | bus_LV_230-114_0_6_node_75 | 0.4 | n |  | TRUE
67 | bus_LV_230-114_0_6_node_79 | 0.4 | n |  | TRUE
68 | bus_LV_230-114_0_6_node_74 | 0.4 | n |  | TRUE
69 | bus_LV_230-114_0_6_node_56 | 0.4 | n |  | TRUE
70 | bus_LV_230-114_0_6_node_154 | 0.4 | n |  | TRUE
71 | bus_LV_230-114_0_6_node_153 | 0.4 | n |  | TRUE
72 | bus_LV_230-114_0_6_node_155 | 0.4 | n |  | TRUE
73 | bus_LV_230-114_0_6_node_104 | 0.4 | n |  | TRUE
74 | bus_LV_230-114_0_6_node_142 | 0.4 | n |  | TRUE
75 | bus_LV_230-114_0_6_node_105 | 0.4 | n |  | TRUE
76 | bus_LV_230-114_0_6_node_140 | 0.4 | n |  | TRUE
77 | bus_LV_230-114_0_6_node_143 | 0.4 | n |  | TRUE
78 | bus_LV_230-114_0_6_node_131 | 0.4 | n |  | TRUE
79 | bus_LV_230-114_0_6_node_61 | 0.4 | n |  | TRUE
80 | bus_LV_230-114_0_6_node_62 | 0.4 | n |  | TRUE
81 | bus_LV_230-114_0_6_node_63 | 0.4 | n |  | TRUE
82 | bus_LV_230-114_0_6_node_64 | 0.4 | n |  | TRUE
83 | bus_LV_230-114_0_6_node_65 | 0.4 | n |  | TRUE
84 | bus_LV_230-114_0_6_node_73 | 0.4 | n |  | TRUE
85 | bus_LV_230-114_0_6_node_66 | 0.4 | n |  | TRUE
86 | bus_LV_230-114_0_6_node_128 | 0.4 | n |  | TRUE
87 | bus_LV_230-114_0_6_node_132 | 0.4 | n |  | TRUE
88 | bus_LV_230-114_0_6_node_67 | 0.4 | n |  | TRUE
89 | bus_LV_230-114_0_6_node_133 | 0.4 | n |  | TRUE
90 | bus_LV_230-114_0_6_node_68 | 0.4 | n |  | TRUE
91 | bus_LV_230-114_0_6_node_134 | 0.4 | n |  | TRUE
92 | bus_LV_230-114_0_6_node_129 | 0.4 | n |  | TRUE
93 | bus_LV_230-114_0_6_node_111 | 0.4 | n |  | TRUE
94 | bus_LV_230-114_0_6_node_135 | 0.4 | n |  | TRUE
95 | bus_LV_230-114_0_6_node_145 | 0.4 | n |  | TRUE
96 | bus_LV_230-114_0_6_node_144 | 0.4 | n |  | TRUE
97 | bus_LV_230-114_0_6_node_72 | 0.4 | n |  | TRUE
98 | bus_LV_230-114_0_6_node_78 | 0.4 | n |  | TRUE
99 | bus_LV_230-114_0_6_node_76 | 0.4 | n |  | TRUE
100 | bus_LV_230-114_0_6_node_77 | 0.4 | n |  | TRUE
101 | bus_LV_230-114_0_6_node_80 | 0.4 | n |  | TRUE
102 | bus_LV_230-114_0_6_node_81 | 0.4 | n |  | TRUE
103 | bus_LV_230-114_0_6_node_82 | 0.4 | n |  | TRUE
104 | bus_LV_230-114_0_6_node_83 | 0.4 | n |  | TRUE
105 | bus_LV_230-114_0_6_node_84 | 0.4 | n |  | TRUE
106 | bus_LV_230-114_0_6_node_87 | 0.4 | n |  | TRUE
107 | bus_LV_230-114_0_6_node_88 | 0.4 | n |  | TRUE
108 | bus_LV_230-114_0_6_node_85 | 0.4 | n |  | TRUE
109 | bus_LV_230-114_0_6_node_125 | 0.4 | n |  | TRUE
110 | bus_LV_230-114_0_6_node_86 | 0.4 | n |  | TRUE
111 | bus_LV_230-114_0_6_node_89 | 0.4 | n |  | TRUE
112 | bus_LV_230-114_0_6_node_90 | 0.4 | n |  | TRUE
113 | bus_LV_230-114_0_6_node_124 | 0.4 | n |  | TRUE
114 | bus_LV_230-114_0_6_node_91 | 0.4 | n |  | TRUE
115 | bus_LV_230-114_0_6_node_98 | 0.4 | n |  | TRUE
116 | bus_LV_230-114_0_6_node_95 | 0.4 | n |  | TRUE
117 | bus_LV_230-114_0_6_node_92 | 0.4 | n |  | TRUE
118 | bus_LV_230-114_0_6_node_93 | 0.4 | n |  | TRUE
119 | bus_LV_230-114_0_6_node_94 | 0.4 | n |  | TRUE
120 | bus_LV_230-114_0_6_node_96 | 0.4 | n |  | TRUE
121 | bus_LV_230-114_0_6_node_97 | 0.4 | n |  | TRUE
122 | bus_LV_230-114_0_6_node_99 | 0.4 | n |  | TRUE
123 | bus_LV_230-114_0_6_node_101 | 0.4 | n |  | TRUE
124 | bus_LV_230-114_0_6_node_100 | 0.4 | n |  | TRUE
125 | bus_LV_230-114_0_6_node_106 | 0.4 | n |  | TRUE
126 | bus_LV_230-114_0_6_node_107 | 0.4 | n |  | TRUE
127 | bus_LV_230-114_0_6_node_108 | 0.4 | n |  | TRUE
128 | bus_LV_230-114_0_6_node_109 | 0.4 | n |  | TRUE
129 | bus_LV_230-114_0_6_node_110 | 0.4 | n |  | TRUE
130 | bus_LV_230-114_0_6_node_112 | 0.4 | n |  | TRUE
131 | bus_LV_230-114_0_6_node_115 | 0.4 | n |  | TRUE
132 | bus_LV_230-114_0_6_node_113 | 0.4 | n |  | TRUE
133 | bus_LV_230-114_0_6_node_146 | 0.4 | n |  | TRUE
134 | bus_LV_230-114_0_6_node_116 | 0.4 | n |  | TRUE
135 | bus_LV_230-114_0_6_node_114 | 0.4 | n |  | TRUE
136 | bus_LV_230-114_0_6_node_127 | 0.4 | n |  | TRUE
137 | bus_LV_230-114_0_6_node_123 | 0.4 | n |  | TRUE
138 | bus_LV_230-114_0_6_node_117 | 0.4 | n |  | TRUE
139 | bus_LV_230-114_0_6_node_118 | 0.4 | n |  | TRUE
140 | bus_LV_230-114_0_6_node_119 | 0.4 | n |  | TRUE
141 | bus_LV_230-114_0_6_node_120 | 0.4 | n |  | TRUE
142 | bus_LV_230-114_0_6_node_121 | 0.4 | n |  | TRUE
143 | bus_LV_230-114_0_6_node_126 | 0.4 | n |  | TRUE
144 | bus_LV_230-114_0_6_node_130 | 0.4 | n |  | TRUE
145 | bus_LV_230-114_0_6_node_147 | 0.4 | n |  | TRUE
146 | bus_LV_230-114_0_6_node_141 | 0.4 | n |  | TRUE
147 | bus_LV_230-114_0_6_node_136 | 0.4 | n |  | TRUE
148 | bus_LV_230-114_0_6_node_137 | 0.4 | n |  | TRUE
149 | bus_LV_230-114_0_6_node_138 | 0.4 | n |  | TRUE
150 | bus_LV_230-114_0_6_node_139 | 0.4 | n |  | TRUE
151 | bus_LV_230-114_0_6_node_156 | 0.4 | n |  | TRUE
152 | bus_MV_370_0_node_168 | 20 | n |  | TRUE

## load
| name | bus | p_mw | q_mvar | const_z_percent | const_i_percent | sn_mva | scaling | in_service | type
0 | LV_230-114_0_6_load_0 | 0 | 0.0060991 | 0.0015286 | 0 | 0 |  | 1 | TRUE | wye
1 | LV_230-114_0_6_load_1 | 1 | 0.0042242 | 0.0010587 | 0 | 0 |  | 1 | TRUE | wye
2 | LV_230-114_0_6_load_2 | 2 | 0.0038785 | 0.00097203 | 0 | 0 |  | 1 | TRUE | wye
3 | LV_230-114_0_6_load_4 | 4 | 0.0038674 | 0.00096927 | 0 | 0 |  | 1 | TRUE | wye
4 | LV_230-114_0_6_load_43 | 7 | 0.0038793 | 0.00097225 | 0 | 0 |  | 1 | TRUE | wye
5 | LV_230-114_0_6_load_57 | 10 | 0.00073362 | 0.00018386 | 0 | 0 |  | 1 | TRUE | wye
6 | LV_230-114_0_6_load_151 | 12 | 0.010746 | 0.0026931 | 0 | 0 |  | 1 | TRUE | wye
7 | LV_230-114_0_6_load_150 | 13 | 0.0109 | 0.0027318 | 0 | 0 |  | 1 | TRUE | wye
8 | LV_230-114_0_6_load_148 | 14 | 0.010211 | 0.0025591 | 0 | 0 |  | 1 | TRUE | wye
9 | LV_230-114_0_6_load_103 | 17 | 0.00092502 | 0.00023183 | 0 | 0 |  | 1 | TRUE | wye
10 | LV_230-114_0_6_load_53 | 18 | 0.0028862 | 0.00072335 | 0 | 0 |  | 1 | TRUE | wye
11 | LV_230-114_0_6_load_149 | 20 | 0.008512 | 0.0021333 | 0 | 0 |  | 1 | TRUE | wye
12 | LV_230-114_0_6_load_69 | 23 | 0.017572 | 0.0044039 | 0 | 0 |  | 1 | TRUE | wye
13 | LV_230-114_0_6_load_35 | 24 | 0.0040915 | 0.0010254 | 0 | 0 |  | 1 | TRUE | wye
14 | LV_230-114_0_6_load_29 | 28 | 0.0076283 | 0.0019118 | 0 | 0 |  | 1 | TRUE | wye
15 | LV_230-114_0_6_load_37 | 29 | 0.004608 | 0.0011549 | 0 | 0 |  | 1 | TRUE | wye
16 | LV_230-114_0_6_load_28 | 32 | 0.0017259 | 0.00043256 | 0 | 0 |  | 1 | TRUE | wye
17 | LV_230-114_0_6_load_27 | 33 | 0.0032248 | 0.0008082 | 0 | 0 |  | 1 | TRUE | wye
18 | LV_230-114_0_6_load_12 | 34 | 0.011508 | 0.0028842 | 0 | 0 |  | 1 | TRUE | wye
19 | LV_230-114_0_6_load_5 | 35 | 0.0074489 | 0.0018669 | 0 | 0 |  | 1 | TRUE | wye
20 | LV_230-114_0_6_load_6 | 36 | 0.0068047 | 0.0017054 | 0 | 0 |  | 1 | TRUE | wye
21 | LV_230-114_0_6_load_7 | 37 | 0.0097142 | 0.0024346 | 0 | 0 |  | 1 | TRUE | wye
22 | LV_230-114_0_6_load_9 | 38 | 0.011578 | 0.0029018 | 0 | 0 |  | 1 | TRUE | wye
23 | LV_230-114_0_6_load_10 | 39 | 0.011583 | 0.0029029 | 0 | 0 |  | 1 | TRUE | wye
24 | LV_230-114_0_6_load_70 | 40 | 0.0076055 | 0.0019061 | 0 | 0 |  | 1 | TRUE | wye
25 | LV_230-114_0_6_load_34 | 42 | 0.0047006 | 0.0011781 | 0 | 0 |  | 1 | TRUE | wye
26 | LV_230-114_0_6_load_48 | 43 | 0.012355 | 0.0030964 | 0 | 0 |  | 1 | TRUE | wye
27 | LV_230-114_0_6_load_51 | 45 | 0.0087523 | 0.0021935 | 0 | 0 |  | 1 | TRUE | wye
28 | LV_230-114_0_6_load_50 | 46 | 0.0055386 | 0.0013881 | 0 | 0 |  | 1 | TRUE | wye
29 | LV_230-114_0_6_load_30 | 47 | 0.0073151 | 0.0018333 | 0 | 0 |  | 1 | TRUE | wye
30 | LV_230-114_0_6_load_152 | 48 | 0.0087324 | 0.0021885 | 0 | 0 |  | 1 | TRUE | wye
31 | LV_230-114_0_6_load_38 | 49 | 0.0046441 | 0.0011639 | 0 | 0 |  | 1 | TRUE | wye
32 | LV_230-114_0_6_load_59 | 50 | 0.00079202 | 0.0001985 | 0 | 0 |  | 1 | TRUE | wye
33 | LV_230-114_0_6_load_102 | 52 | 0.0020021 | 0.00050177 | 0 | 0 |  | 1 | TRUE | wye
34 | LV_230-114_0_6_load_31 | 54 | 0.0089651 | 0.0022469 | 0 | 0 |  | 1 | TRUE | wye
35 | LV_230-114_0_6_load_44 | 56 | 0.013255 | 0.0033221 | 0 | 0 |  | 1 | TRUE | wye
36 | LV_230-114_0_6_load_49 | 57 | 0.0050491 | 0.0012654 | 0 | 0 |  | 1 | TRUE | wye
37 | LV_230-114_0_6_load_36 | 58 | 0.0038649 | 0.00096863 | 0 | 0 |  | 1 | TRUE | wye
38 | LV_230-114_0_6_load_39 | 59 | 0.0047369 | 0.0011872 | 0 | 0 |  | 1 | TRUE | wye
39 | LV_230-114_0_6_load_40 | 60 | 0.0048115 | 0.0012059 | 0 | 0 |  | 1 | TRUE | wye
40 | LV_230-114_0_6_load_41 | 61 | 0.0044205 | 0.0011079 | 0 | 0 |  | 1 | TRUE | wye
41 | LV_230-114_0_6_load_45 | 62 | 0.0081365 | 0.0020392 | 0 | 0 |  | 1 | TRUE | wye
42 | LV_230-114_0_6_load_47 | 64 | 0.0073896 | 0.001852 | 0 | 0 |  | 1 | TRUE | wye
43 | LV_230-114_0_6_load_54 | 65 | 0.0072412 | 0.0018148 | 0 | 0 |  | 1 | TRUE | wye
44 | LV_230-114_0_6_load_79 | 67 | 0.0045676 | 0.0011448 | 0 | 0 |  | 1 | TRUE | wye
45 | LV_230-114_0_6_load_74 | 68 | 0.0063136 | 0.0015823 | 0 | 0 |  | 1 | TRUE | wye
46 | LV_230-114_0_6_load_154 | 70 | 0.0066881 | 0.0016762 | 0 | 0 |  | 1 | TRUE | wye
47 | LV_230-114_0_6_load_153 | 71 | 0.0062372 | 0.0015632 | 0 | 0 |  | 1 | TRUE | wye
48 | LV_230-114_0_6_load_155 | 72 | 0.0063417 | 0.0015894 | 0 | 0 |  | 1 | TRUE | wye
49 | LV_230-114_0_6_load_104 | 73 | 0.0011555 | 0.00028961 | 0 | 0 |  | 1 | TRUE | wye
50 | LV_230-114_0_6_load_142 | 74 | 0.00054109 | 0.00013561 | 0 | 0 |  | 1 | TRUE | wye
51 | LV_230-114_0_6_load_105 | 75 | 0.00092444 | 0.00023169 | 0 | 0 |  | 1 | TRUE | wye
52 | LV_230-114_0_6_load_140 | 76 | 0.0026296 | 0.00065903 | 0 | 0 |  | 1 | TRUE | wye
53 | LV_230-114_0_6_load_143 | 77 | 0.0034657 | 0.00086858 | 0 | 0 |  | 1 | TRUE | wye
54 | LV_230-114_0_6_load_131 | 78 | 0.0014353 | 0.00035971 | 0 | 0 |  | 1 | TRUE | wye
55 | LV_230-114_0_6_load_61 | 79 | 0.001586 | 0.0003975 | 0 | 0 |  | 1 | TRUE | wye
56 | LV_230-114_0_6_load_62 | 80 | 0.0042368 | 0.0010618 | 0 | 0 |  | 1 | TRUE | wye
57 | LV_230-114_0_6_load_64 | 82 | 0.0099776 | 0.0025006 | 0 | 0 |  | 1 | TRUE | wye
58 | LV_230-114_0_6_load_128 | 86 | 0.0021782 | 0.0005459 | 0 | 0 |  | 1 | TRUE | wye
59 | LV_230-114_0_6_load_132 | 87 | 0.0015877 | 0.00039791 | 0 | 0 |  | 1 | TRUE | wye
60 | LV_230-114_0_6_load_133 | 89 | 0.0017289 | 0.0004333 | 0 | 0 |  | 1 | TRUE | wye
61 | LV_230-114_0_6_load_134 | 91 | 0.0028548 | 0.00071549 | 0 | 0 |  | 1 | TRUE | wye
62 | LV_230-114_0_6_load_129 | 92 | 0.0014879 | 0.0003729 | 0 | 0 |  | 1 | TRUE | wye
63 | LV_230-114_0_6_load_111 | 93 | 0.0014753 | 0.00036973 | 0 | 0 |  | 1 | TRUE | wye
64 | LV_230-114_0_6_load_145 | 95 | 0.0013878 | 0.00034782 | 0 | 0 |  | 1 | TRUE | wye
65 | LV_230-114_0_6_load_144 | 96 | 0.0040113 | 0.0010053 | 0 | 0 |  | 1 | TRUE | wye
66 | LV_230-114_0_6_load_72 | 97 | 0.0036918 | 0.00092526 | 0 | 0 |  | 1 | TRUE | wye
67 | LV_230-114_0_6_load_78 | 98 | 0.0039833 | 0.00099831 | 0 | 0 |  | 1 | TRUE | wye
68 | LV_230-114_0_6_load_76 | 99 | 0.0037671 | 0.00094412 | 0 | 0 |  | 1 | TRUE | wye
69 | LV_230-114_0_6_load_77 | 100 | 0.0042975 | 0.0010771 | 0 | 0 |  | 1 | TRUE | wye
70 | LV_230-114_0_6_load_80 | 101 | 0.0011781 | 0.00029526 | 0 | 0 |  | 1 | TRUE | wye
71 | LV_230-114_0_6_load_81 | 102 | 0.00074426 | 0.00018653 | 0 | 0 |  | 1 | TRUE | wye
72 | LV_230-114_0_6_load_82 | 103 | 0.00094127 | 0.00023591 | 0 | 0 |  | 1 | TRUE | wye
73 | LV_230-114_0_6_load_84 | 105 | 0.0013482 | 0.00033789 | 0 | 0 |  | 1 | TRUE | wye
74 | LV_230-114_0_6_load_87 | 106 | 0.00079205 | 0.00019851 | 0 | 0 |  | 1 | TRUE | wye
75 | LV_230-114_0_6_load_88 | 107 | 0.00087694 | 0.00021978 | 0 | 0 |  | 1 | TRUE | wye
76 | LV_230-114_0_6_load_85 | 108 | 0.0016672 | 0.00041784 | 0 | 0 |  | 1 | TRUE | wye
77 | LV_230-114_0_6_load_125 | 109 | 0.0013259 | 0.00033229 | 0 | 0 |  | 1 | TRUE | wye
78 | LV_230-114_0_6_load_86 | 110 | 0.0021557 | 0.00054027 | 0 | 0 |  | 1 | TRUE | wye
79 | LV_230-114_0_6_load_89 | 111 | 0.0013099 | 0.00032828 | 0 | 0 |  | 1 | TRUE | wye
80 | LV_230-114_0_6_load_90 | 112 | 0.0013117 | 0.00032874 | 0 | 0 |  | 1 | TRUE | wye
81 | LV_230-114_0_6_load_124 | 113 | 0.0005784 | 0.00014496 | 0 | 0 |  | 1 | TRUE | wye
82 | LV_230-114_0_6_load_95 | 116 | 0.001111 | 0.00027845 | 0 | 0 |  | 1 | TRUE | wye
83 | LV_230-114_0_6_load_92 | 117 | 0.0015016 | 0.00037633 | 0 | 0 |  | 1 | TRUE | wye
84 | LV_230-114_0_6_load_96 | 120 | 0.0012474 | 0.00031263 | 0 | 0 |  | 1 | TRUE | wye
85 | LV_230-114_0_6_load_97 | 121 | 0.00078148 | 0.00019586 | 0 | 0 |  | 1 | TRUE | wye
86 | LV_230-114_0_6_load_99 | 122 | 0.0015844 | 0.00039708 | 0 | 0 |  | 1 | TRUE | wye
87 | LV_230-114_0_6_load_101 | 123 | 0.0024532 | 0.00061484 | 0 | 0 |  | 1 | TRUE | wye
88 | LV_230-114_0_6_load_100 | 124 | 0.0010335 | 0.00025902 | 0 | 0 |  | 1 | TRUE | wye
89 | LV_230-114_0_6_load_106 | 125 | 0.0009162 | 0.00022962 | 0 | 0 |  | 1 | TRUE | wye
90 | LV_230-114_0_6_load_110 | 129 | 0.0017442 | 0.00043714 | 0 | 0 |  | 1 | TRUE | wye
91 | LV_230-114_0_6_load_112 | 130 | 0.0009605 | 0.00024072 | 0 | 0 |  | 1 | TRUE | wye
92 | LV_230-114_0_6_load_115 | 131 | 0.00089524 | 0.00022437 | 0 | 0 |  | 1 | TRUE | wye
93 | LV_230-114_0_6_load_113 | 132 | 0.00072676 | 0.00018214 | 0 | 0 |  | 1 | TRUE | wye
94 | LV_230-114_0_6_load_146 | 133 | 0.00087785 | 0.00022001 | 0 | 0 |  | 1 | TRUE | wye
95 | LV_230-114_0_6_load_116 | 134 | 0.00095695 | 0.00023983 | 0 | 0 |  | 1 | TRUE | wye
96 | LV_230-114_0_6_load_114 | 135 | 0.00054256 | 0.00013598 | 0 | 0 |  | 1 | TRUE | wye
97 | LV_230-114_0_6_load_127 | 136 | 0.00062778 | 0.00015734 | 0 | 0 |  | 1 | TRUE | wye
98 | LV_230-114_0_6_load_123 | 137 | 0.0034861 | 0.0008737 | 0 | 0 |  | 1 | TRUE | wye
99 | LV_230-114_0_6_load_117 | 138 | 0.0019999 | 0.00050122 | 0 | 0 |  | 1 | TRUE | wye
100 | LV_230-114_0_6_load_119 | 140 | 0.0032247 | 0.00080818 | 0 | 0 |  | 1 | TRUE | wye
101 | LV_230-114_0_6_load_120 | 141 | 0.0028034 | 0.00070261 | 0 | 0 |  | 1 | TRUE | wye
102 | LV_230-114_0_6_load_121 | 142 | 0.00088122 | 0.00022086 | 0 | 0 |  | 1 | TRUE | wye
103 | LV_230-114_0_6_load_126 | 143 | 0.00056212 | 0.00014088 | 0 | 0 |  | 1 | TRUE | wye
104 | LV_230-114_0_6_load_130 | 144 | 0.0014338 | 0.00035934 | 0 | 0 |  | 1 | TRUE | wye
105 | LV_230-114_0_6_load_147 | 145 | 0.0028551 | 0.00071556 | 0 | 0 |  | 1 | TRUE | wye
106 | LV_230-114_0_6_load_141 | 146 | 0.0021474 | 0.00053819 | 0 | 0 |  | 1 | TRUE | wye
107 | LV_230-114_0_6_load_136 | 147 | 0.00065328 | 0.00016373 | 0 | 0 |  | 1 | TRUE | wye
108 | LV_230-114_0_6_load_137 | 148 | 0.00068271 | 0.0001711 | 0 | 0 |  | 1 | TRUE | wye
109 | LV_230-114_0_6_load_138 | 149 | 0.002532 | 0.00063459 | 0 | 0 |  | 1 | TRUE | wye
110 | LV_230-114_0_6_load_139 | 150 | 0.003517 | 0.00088145 | 0 | 0 |  | 1 | TRUE | wye
111 | LV_230-114_0_6_load_156 | 151 | 0.0062681 | 0.0015709 | 0 | 0 |  | 1 | TRUE | wye

## ext_grid
| name | bus | vm_pu | va_degree | slack_weight | in_service
0 |  | 44 | 1 | 0 | 1 | TRUE

## line
| name | std_type | from_bus | to_bus | length_km | r_ohm_per_km | x_ohm_per_km | c_nf_per_km | g_us_per_km | max_i_ka | df | parallel | type | in_service
0 | LV_230-114_0_6_line_0 |  | 0 | 1 | 0.015754 | 0.125 | 0.08 | 261 | 0 | 0.364 | 1 | 1 | cs | TRUE
1 | LV_230-114_0_6_line_1 |  | 0 | 2 | 0.0085987 | 0.125 | 0.08 | 261 | 0 | 0.364 | 1 | 1 | cs | TRUE
2 | LV_230-114_0_6_line_2 |  | 1 | 3 | 0.021731 | 0.125 | 0.08 | 261 | 0 | 0.364 | 1 | 1 | cs | TRUE
3 | LV_230-114_0_6_line_3 |  | 2 | 4 | 0.013397 | 0.125 | 0.08 | 261 | 0 | 0.364 | 1 | 1 | cs | TRUE
4 | LV_230-114_0_6_line_4 |  | 3 | 5 | 0.052941 | 0.125 | 0.08 | 261 | 0 | 0.364 | 1 | 1 | cs | TRUE
5 | LV_230-114_0_6_line_5 |  | 3 | 6 | 0.009017 | 0.125 | 0.08 | 261 | 0 | 0.364 | 1 | 1 | cs | TRUE
6 | LV_230-114_0_6_line_6 |  | 4 | 7 | 0.010645 | 0.125 | 0.08 | 261 | 0 | 0.364 | 1 | 1 | cs | TRUE
7 | LV_230-114_0_6_line_7 |  | 5 | 9 | 0.014119 | 0.125 | 0.08 | 261 | 0 | 0.364 | 1 | 1 | cs | TRUE
8 | LV_230-114_0_6_line_8 |  | 5 | 14 | 0.011591 | 0.125 | 0.08 | 261 | 0 | 0.364 | 1 | 1 | cs | TRUE
9 | LV_230-114_0_6_line_9 |  | 6 | 24 | 0.0052655 | 0.125 | 0.08 | 261 | 0 | 0.364 | 1 | 1 | cs | TRUE
10 | LV_230-114_0_6_line_10 |  | 8 | 9 | 0.029547 | 0.125 | 0.08 | 261 | 0 | 0.364 | 1 | 5 | cs | TRUE
11 | LV_230-114_0_6_line_11 |  | 8 | 10 | 0.014612 | 0.125 | 0.08 | 261 | 0 | 0.364 | 1 | 5 | cs | TRUE
12 | LV_230-114_0_6_line_12 |  | 9 | 18 | 0.01889 | 0.125 | 0.08 | 261 | 0 | 0.364 | 1 | 5 | cs | TRUE
13 | LV_230-114_0_6_line_13 |  | 10 | 16 | 0.029147 | 0.125 | 0.08 | 261 | 0 | 0.364 | 1 | 5 | cs | TRUE
14 | LV_230-114_0_6_line_14 |  | 11 | 12 | 0.028308 | 0.125 | 0.08 | 261 | 0 | 0.364 | 1 | 1 | cs | TRUE
15 | LV_230-114_0_6_line_15 |  | 11 | 13 | 0.037625 | 0.125 | 0.08 | 261 | 0 | 0.364 | 1 | 1 | cs | TRUE
16 | LV_230-114_0_6_line_16 |  | 12 | 48 | 0.021586 | 0.125 | 0.08 | 261 | 0 | 0.364 | 1 | 1 | cs | TRUE
17 | LV_230-114_0_6_line_17 |  | 13 | 19 | 0.013311 | 0.125 | 0.08 | 261 | 0 | 0.364 | 1 | 1 | cs | TRUE
18 | LV_230-114_0_6_line_18 |  | 14 | 20 | 0.021017 | 0.125 | 0.08 | 261 | 0 | 0.364 | 1 | 1 | cs | TRUE
19 | LV_230-114_0_6_line_19 |  | 15 | 16 | 0.005528 | 0.125 | 0.08 | 261 | 0 | 0.364 | 1 | 1 | cs | TRUE
20 | LV_230-114_0_6_line_20 |  | 15 | 17 | 0.01113 | 0.125 | 0.08 | 261 | 0 | 0.364 | 1 | 1 | cs | TRUE
21 | LV_230-114_0_6_line_21 |  | 16 | 50 | 0.023438 | 0.125 | 0.08 | 261 | 0 | 0.364 | 1 | 5 | cs | TRUE
22 | LV_230-114_0_6_line_22 |  | 16 | 51 | 0.005149 | 0.125 | 0.08 | 261 | 0 | 0.364 | 1 | 1 | cs | TRUE
23 | LV_230-114_0_6_line_23 |  | 17 | 52 | 0.038255 | 0.125 | 0.08 | 261 | 0 | 0.364 | 1 | 1 | cs | TRUE
24 | LV_230-114_0_6_line_24 |  | 18 | 53 | 0.016155 | 0.125 | 0.08 | 261 | 0 | 0.364 | 1 | 5 | cs | TRUE
25 | LV_230-114_0_6_line_25 |  | 19 | 20 | 0.018777 | 0.125 | 0.08 | 261 | 0 | 0.364 | 1 | 1 | cs | TRUE
26 | LV_230-114_0_6_line_26 |  | 21 | 22 | 0.010353 | 0.125 | 0.08 | 261 | 0 | 0.364 | 1 | 1 | cs | TRUE
27 | LV_230-114_0_6_line_27 |  | 21 | 23 | 0.022471 | 0.125 | 0.08 | 261 | 0 | 0.364 | 1 | 1 | cs | TRUE
28 | LV_230-114_0_6_line_28 |  | 22 | 34 | 0.065268 | 0.125 | 0.08 | 261 | 0 | 0.364 | 1 | 1 | cs | TRUE
29 | LV_230-114_0_6_line_29 |  | 22 | 25 | 0.072914 | 0.125 | 0.08 | 261 | 0 | 0.364 | 1 | 1 | cs | TRUE
30 | LV_230-114_0_6_line_30 |  | 24 | 42 | 0.042006 | 0.125 | 0.08 | 261 | 0 | 0.364 | 1 | 1 | cs | TRUE
31 | LV_230-114_0_6_line_31 |  | 25 | 26 | 0.023596 | 0.125 | 0.08 | 261 | 0 | 0.364 | 1 | 5 | cs | TRUE
32 | LV_230-114_0_6_line_32 |  | 25 | 27 | 0.043971 | 0.125 | 0.08 | 261 | 0 | 0.364 | 1 | 1 | cs | TRUE
33 | LV_230-114_0_6_line_33 |  | 25 | 28 | 0.02008 | 0.125 | 0.08 | 261 | 0 | 0.364 | 1 | 5 | cs | TRUE
34 | LV_230-114_0_6_line_34 |  | 26 | 43 | 0.015331 | 0.125 | 0.08 | 261 | 0 | 0.364 | 1 | 5 | cs | TRUE
35 | LV_230-114_0_6_line_35 |  | 27 | 29 | 0.033919 | 0.125 | 0.08 | 261 | 0 | 0.364 | 1 | 1 | cs | TRUE
36 | LV_230-114_0_6_line_36 |  | 27 | 30 | 0.004875 | 0.125 | 0.08 | 261 | 0 | 0.364 | 1 | 1 | cs | TRUE
37 | LV_230-114_0_6_line_37 |  | 28 | 47 | 0.015419 | 0.125 | 0.08 | 261 | 0 | 0.364 | 1 | 5 | cs | TRUE
38 | LV_230-114_0_6_line_38 |  | 29 | 49 | 0.012589 | 0.125 | 0.08 | 261 | 0 | 0.364 | 1 | 1 | cs | TRUE
39 | LV_230-114_0_6_line_39 |  | 30 | 33 | 0.034507 | 0.125 | 0.08 | 261 | 0 | 0.364 | 1 | 1 | cs | TRUE
40 | LV_230-114_0_6_line_40 |  | 30 | 36 | 0.057032 | 0.125 | 0.08 | 261 | 0 | 0.364 | 1 | 1 | cs | TRUE
41 | LV_230-114_0_6_line_41 |  | 31 | 32 | 0.024851 | 0.125 | 0.08 | 261 | 0 | 0.364 | 1 | 1 | cs | TRUE
42 | LV_230-114_0_6_line_42 |  | 31 | 33 | 0.026719 | 0.125 | 0.08 | 261 | 0 | 0.364 | 1 | 1 | cs | TRUE
43 | LV_230-114_0_6_line_43 |  | 34 | 39 | 0.015869 | 0.125 | 0.08 | 261 | 0 | 0.364 | 1 | 1 | cs | TRUE
44 | LV_230-114_0_6_line_44 |  | 35 | 36 | 0.04681 | 0.125 | 0.08 | 261 | 0 | 0.364 | 1 | 1 | cs | TRUE
45 | LV_230-114_0_6_line_45 |  | 35 | 37 | 0.0018863 | 0.125 | 0.08 | 261 | 0 | 0.364 | 1 | 1 | cs | TRUE
46 | LV_230-114_0_6_line_46 |  | 38 | 39 | 0.016909 | 0.125 | 0.08 | 261 | 0 | 0.364 | 1 | 1 | cs | TRUE
47 | LV_230-114_0_6_line_47 |  | 40 | 41 | 0.022908 | 0.125 | 0.08 | 261 | 0 | 0.364 | 1 | 1 | cs | TRUE
48 | LV_230-114_0_6_line_48 |  | 41 | 97 | 0.046974 | 0.125 | 0.08 | 261 | 0 | 0.364 | 1 | 1 | cs | TRUE
49 | LV_230-114_0_6_line_49 |  | 41 | 84 | 0.056755 | 0.125 | 0.08 | 261 | 0 | 0.364 | 1 | 1 | cs | TRUE
50 | LV_230-114_0_6_line_50 |  | 42 | 58 | 0.049469 | 0.125 | 0.08 | 261 | 0 | 0.364 | 1 | 1 | cs | TRUE
51 | LV_230-114_0_6_line_51 |  | 43 | 57 | 0.023201 | 0.125 | 0.08 | 261 | 0 | 0.364 | 1 | 5 | cs | TRUE
52 | LV_230-114_0_6_line_52 |  | 44 | 45 | 0.002759 | 0.125 | 0.08 | 261 | 0 | 0.364 | 1 | 1 | cs | TRUE
53 | LV_230-114_0_6_line_53 |  | 44 | 46 | 0.020878 | 0.125 | 0.08 | 261 | 0 | 0.364 | 1 | 5 | cs | TRUE
54 | LV_230-114_0_6_line_54 |  | 46 | 57 | 0.019204 | 0.125 | 0.08 | 261 | 0 | 0.364 | 1 | 5 | cs | TRUE
55 | LV_230-114_0_6_line_55 |  | 47 | 54 | 0.0032055 | 0.125 | 0.08 | 261 | 0 | 0.364 | 1 | 5 | cs | TRUE
56 | LV_230-114_0_6_line_56 |  | 48 | 71 | 0.019833 | 0.125 | 0.08 | 261 | 0 | 0.364 | 1 | 1 | cs | TRUE
57 | LV_230-114_0_6_line_57 |  | 49 | 59 | 0.010907 | 0.125 | 0.08 | 261 | 0 | 0.364 | 1 | 1 | cs | TRUE
58 | LV_230-114_0_6_line_58 |  | 50 | 73 | 0.016476 | 0.125 | 0.08 | 261 | 0 | 0.364 | 1 | 5 | cs | TRUE
59 | LV_230-114_0_6_line_59 |  | 51 | 74 | 0.031876 | 0.125 | 0.08 | 261 | 0 | 0.364 | 1 | 1 | cs | TRUE
60 | LV_230-114_0_6_line_60 |  | 52 | 123 | 0.017911 | 0.125 | 0.08 | 261 | 0 | 0.364 | 1 | 1 | cs | TRUE
61 | LV_230-114_0_6_line_61 |  | 53 | 65 | 0.022461 | 0.125 | 0.08 | 261 | 0 | 0.364 | 1 | 1 | cs | TRUE
62 | LV_230-114_0_6_line_62 |  | 53 | 64 | 0.01764 | 0.125 | 0.08 | 261 | 0 | 0.364 | 1 | 5 | cs | TRUE
63 | LV_230-114_0_6_line_63 |  | 54 | 55 | 0.012153 | 0.125 | 0.08 | 261 | 0 | 0.364 | 1 | 5 | cs | TRUE
64 | LV_230-114_0_6_line_64 |  | 55 | 56 | 0.013003 | 0.125 | 0.08 | 261 | 0 | 0.364 | 1 | 5 | cs | TRUE
65 | LV_230-114_0_6_line_65 |  | 56 | 62 | 0.020575 | 0.125 | 0.08 | 261 | 0 | 0.364 | 1 | 5 | cs | TRUE
66 | LV_230-114_0_6_line_66 |  | 59 | 60 | 0.012071 | 0.125 | 0.08 | 261 | 0 | 0.364 | 1 | 1 | cs | TRUE
67 | LV_230-114_0_6_line_67 |  | 60 | 61 | 0.0080332 | 0.125 | 0.08 | 261 | 0 | 0.364 | 1 | 1 | cs | TRUE
68 | LV_230-114_0_6_line_68 |  | 62 | 63 | 0.032868 | 0.125 | 0.08 | 261 | 0 | 0.364 | 1 | 5 | cs | TRUE
69 | LV_230-114_0_6_line_69 |  | 63 | 64 | 0.027675 | 0.125 | 0.08 | 261 | 0 | 0.364 | 1 | 5 | cs | TRUE
70 | LV_230-114_0_6_line_70 |  | 65 | 66 | 0.027848 | 0.125 | 0.08 | 261 | 0 | 0.364 | 1 | 1 | cs | TRUE
71 | LV_230-114_0_6_line_71 |  | 66 | 67 | 0.016134 | 0.125 | 0.08 | 261 | 0 | 0.364 | 1 | 1 | cs | TRUE
72 | LV_230-114_0_6_line_72 |  | 66 | 68 | 0.0089252 | 0.125 | 0.08 | 261 | 0 | 0.364 | 1 | 1 | cs | TRUE
73 | LV_230-114_0_6_line_73 |  | 67 | 98 | 0.036256 | 0.125 | 0.08 | 261 | 0 | 0.364 | 1 | 1 | cs | TRUE
74 | LV_230-114_0_6_line_74 |  | 69 | 70 | 0.023924 | 0.125 | 0.08 | 261 | 0 | 0.364 | 1 | 1 | cs | TRUE
75 | LV_230-114_0_6_line_75 |  | 69 | 71 | 0.032604 | 0.125 | 0.08 | 261 | 0 | 0.364 | 1 | 1 | cs | TRUE
76 | LV_230-114_0_6_line_76 |  | 70 | 72 | 0.0089678 | 0.125 | 0.08 | 261 | 0 | 0.364 | 1 | 1 | cs | TRUE
77 | LV_230-114_0_6_line_77 |  | 72 | 151 | 0.013007 | 0.125 | 0.08 | 261 | 0 | 0.364 | 1 | 1 | cs | TRUE
78 | LV_230-114_0_6_line_78 |  | 73 | 75 | 0.00025359 | 0.125 | 0.08 | 261 | 0 | 0.364 | 1 | 5 | cs | TRUE
79 | LV_230-114_0_6_line_79 |  | 74 | 76 | 0.025987 | 0.125 | 0.08 | 261 | 0 | 0.364 | 1 | 1 | cs | TRUE
80 | LV_230-114_0_6_line_80 |  | 75 | 106 | 0.0080592 | 0.125 | 0.08 | 261 | 0 | 0.364 | 1 | 5 | cs | TRUE
81 | LV_230-114_0_6_line_81 |  | 76 | 149 | 0.012281 | 0.125 | 0.08 | 261 | 0 | 0.364 | 1 | 1 | cs | TRUE
82 | LV_230-114_0_6_line_82 |  | 77 | 78 | 0.039558 | 0.125 | 0.08 | 261 | 0 | 0.364 | 1 | 1 | cs | TRUE
83 | LV_230-114_0_6_line_83 |  | 78 | 144 | 0.0051326 | 0.125 | 0.08 | 261 | 0 | 0.364 | 1 | 1 | cs | TRUE
84 | LV_230-114_0_6_line_84 |  | 79 | 80 | 0.011569 | 0.125 | 0.08 | 261 | 0 | 0.364 | 1 | 1 | cs | TRUE
85 | LV_230-114_0_6_line_85 |  | 79 | 81 | 0.028116 | 0.125 | 0.08 | 261 | 0 | 0.364 | 1 | 1 | cs | TRUE
86 | LV_230-114_0_6_line_86 |  | 81 | 82 | 0.025568 | 0.125 | 0.08 | 261 | 0 | 0.364 | 1 | 1 | cs | TRUE
87 | LV_230-114_0_6_line_87 |  | 81 | 83 | 0.037496 | 0.125 | 0.08 | 261 | 0 | 0.364 | 1 | 1 | cs | TRUE
88 | LV_230-114_0_6_line_88 |  | 82 | 84 | 0.048299 | 0.125 | 0.08 | 261 | 0 | 0.364 | 1 | 1 | cs | TRUE
89 | LV_230-114_0_6_line_89 |  | 83 | 85 | 0.004116 | 0.125 | 0.08 | 261 | 0 | 0.364 | 1 | 1 | cs | TRUE
90 | LV_230-114_0_6_line_90 |  | 83 | 86 | 0.023969 | 0.125 | 0.08 | 261 | 0 | 0.364 | 1 | 1 | cs | TRUE
91 | LV_230-114_0_6_line_91 |  | 85 | 87 | 0.056363 | 0.125 | 0.08 | 261 | 0 | 0.364 | 1 | 1 | cs | TRUE
92 | LV_230-114_0_6_line_92 |  | 86 | 92 | 0.022591 | 0.125 | 0.08 | 261 | 0 | 0.364 | 1 | 1 | cs | TRUE
93 | LV_230-114_0_6_line_93 |  | 87 | 88 | 0.012685 | 0.125 | 0.08 | 261 | 0 | 0.364 | 1 | 1 | cs | TRUE
94 | LV_230-114_0_6_line_94 |  | 88 | 89 | 0.004758 | 0.125 | 0.08 | 261 | 0 | 0.364 | 1 | 1 | cs | TRUE
95 | LV_230-114_0_6_line_95 |  | 89 | 90 | 0.019108 | 0.125 | 0.08 | 261 | 0 | 0.364 | 1 | 1 | cs | TRUE
96 | LV_230-114_0_6_line_96 |  | 90 | 91 | 0.027713 | 0.125 | 0.08 | 261 | 0 | 0.364 | 1 | 1 | cs | TRUE
97 | LV_230-114_0_6_line_97 |  | 91 | 93 | 0.025405 | 0.125 | 0.08 | 261 | 0 | 0.364 | 1 | 3 | cs | TRUE
98 | LV_230-114_0_6_line_98 |  | 92 | 144 | 0.056089 | 0.125 | 0.08 | 261 | 0 | 0.364 | 1 | 1 | cs | TRUE
99 | LV_230-114_0_6_line_99 |  | 93 | 127 | 0.010126 | 0.125 | 0.08 | 261 | 0 | 0.364 | 1 | 5 | cs | TRUE
100 | LV_230-114_0_6_line_100 |  | 94 | 95 | 0.030748 | 0.125 | 0.08 | 261 | 0 | 0.364 | 1 | 1 | cs | TRUE
101 | LV_230-114_0_6_line_101 |  | 94 | 96 | 0.014262 | 0.125 | 0.08 | 261 | 0 | 0.364 | 1 | 1 | cs | TRUE
102 | LV_230-114_0_6_line_102 |  | 95 | 145 | 0.0014183 | 0.125 | 0.08 | 261 | 0 | 0.364 | 1 | 1 | cs | TRUE
103 | LV_230-114_0_6_line_103 |  | 96 | 146 | 0.014574 | 0.125 | 0.08 | 261 | 0 | 0.364 | 1 | 1 | cs | TRUE
104 | LV_230-114_0_6_line_104 |  | 98 | 100 | 0.017998 | 0.125 | 0.08 | 261 | 0 | 0.364 | 1 | 1 | cs | TRUE
105 | LV_230-114_0_6_line_105 |  | 99 | 100 | 0.017131 | 0.125 | 0.08 | 261 | 0 | 0.364 | 1 | 1 | cs | TRUE
106 | LV_230-114_0_6_line_106 |  | 101 | 102 | 0.0026494 | 0.125 | 0.08 | 261 | 0 | 0.364 | 1 | 1 | cs | TRUE
107 | LV_230-114_0_6_line_107 |  | 101 | 103 | 0.018028 | 0.125 | 0.08 | 261 | 0 | 0.364 | 1 | 1 | cs | TRUE
108 | LV_230-114_0_6_line_108 |  | 102 | 104 | 0.016315 | 0.125 | 0.08 | 261 | 0 | 0.364 | 1 | 1 | cs | TRUE
109 | LV_230-114_0_6_line_109 |  | 103 | 105 | 0.011077 | 0.125 | 0.08 | 261 | 0 | 0.364 | 1 | 1 | cs | TRUE
110 | LV_230-114_0_6_line_110 |  | 104 | 106 | 0.030201 | 0.125 | 0.08 | 261 | 0 | 0.364 | 1 | 5 | cs | TRUE
111 | LV_230-114_0_6_line_111 |  | 104 | 107 | 0.016933 | 0.125 | 0.08 | 261 | 0 | 0.364 | 1 | 5 | cs | TRUE
112 | LV_230-114_0_6_line_112 |  | 105 | 108 | 0.0080049 | 0.125 | 0.08 | 261 | 0 | 0.364 | 1 | 1 | cs | TRUE
113 | LV_230-114_0_6_line_113 |  | 107 | 109 | 0.0063518 | 0.125 | 0.08 | 261 | 0 | 0.364 | 1 | 5 | cs | TRUE
114 | LV_230-114_0_6_line_114 |  | 108 | 110 | 0.018464 | 0.125 | 0.08 | 261 | 0 | 0.364 | 1 | 1 | cs | TRUE
115 | LV_230-114_0_6_line_115 |  | 109 | 113 | 0.020874 | 0.125 | 0.08 | 261 | 0 | 0.364 | 1 | 5 | cs | TRUE
116 | LV_230-114_0_6_line_116 |  | 110 | 111 | 0.01824 | 0.125 | 0.08 | 261 | 0 | 0.364 | 1 | 1 | cs | TRUE
117 | LV_230-114_0_6_line_117 |  | 111 | 112 | 0.0040998 | 0.125 | 0.08 | 261 | 0 | 0.364 | 1 | 1 | cs | TRUE
118 | LV_230-114_0_6_line_118 |  | 112 | 114 | 0.024183 | 0.125 | 0.08 | 261 | 0 | 0.364 | 1 | 1 | cs | TRUE
119 | LV_230-114_0_6_line_119 |  | 113 | 143 | 0.0064086 | 0.125 | 0.08 | 261 | 0 | 0.364 | 1 | 5 | cs | TRUE
120 | LV_230-114_0_6_line_120 |  | 114 | 115 | 0.047097 | 0.125 | 0.08 | 261 | 0 | 0.364 | 1 | 1 | cs | TRUE
121 | LV_230-114_0_6_line_121 |  | 115 | 116 | 0.020098 | 0.125 | 0.08 | 261 | 0 | 0.364 | 1 | 1 | cs | TRUE
122 | LV_230-114_0_6_line_122 |  | 116 | 118 | 0.025009 | 0.125 | 0.08 | 261 | 0 | 0.364 | 1 | 1 | cs | TRUE
123 | LV_230-114_0_6_line_123 |  | 117 | 118 | 0.014175 | 0.125 | 0.08 | 261 | 0 | 0.364 | 1 | 1 | cs | TRUE
124 | LV_230-114_0_6_line_124 |  | 119 | 120 | 0.019711 | 0.125 | 0.08 | 261 | 0 | 0.364 | 1 | 1 | cs | TRUE
125 | LV_230-114_0_6_line_125 |  | 119 | 121 | 0.0056988 | 0.125 | 0.08 | 261 | 0 | 0.364 | 1 | 1 | cs | TRUE
126 | LV_230-114_0_6_line_126 |  | 120 | 122 | 0.01784 | 0.125 | 0.08 | 261 | 0 | 0.364 | 1 | 1 | cs | TRUE
127 | LV_230-114_0_6_line_127 |  | 121 | 123 | 0.00063352 | 0.125 | 0.08 | 261 | 0 | 0.364 | 1 | 1 | cs | TRUE
128 | LV_230-114_0_6_line_128 |  | 122 | 124 | 0.0060081 | 0.125 | 0.08 | 261 | 0 | 0.364 | 1 | 1 | cs | TRUE
129 | LV_230-114_0_6_line_129 |  | 125 | 126 | 0.034046 | 0.125 | 0.08 | 261 | 0 | 0.364 | 1 | 1 | cs | TRUE
130 | LV_230-114_0_6_line_130 |  | 125 | 127 | 0.03489 | 0.125 | 0.08 | 261 | 0 | 0.364 | 1 | 1 | cs | TRUE
131 | LV_230-114_0_6_line_131 |  | 126 | 128 | 0.011871 | 0.125 | 0.08 | 261 | 0 | 0.364 | 1 | 1 | cs | TRUE
132 | LV_230-114_0_6_line_132 |  | 126 | 129 | 0.011801 | 0.125 | 0.08 | 261 | 0 | 0.364 | 1 | 1 | cs | TRUE
133 | LV_230-114_0_6_line_133 |  | 127 | 130 | 0.027016 | 0.125 | 0.08 | 261 | 0 | 0.364 | 1 | 5 | cs | TRUE
134 | LV_230-114_0_6_line_134 |  | 128 | 131 | 0.023217 | 0.125 | 0.08 | 261 | 0 | 0.364 | 1 | 1 | cs | TRUE
135 | LV_230-114_0_6_line_135 |  | 129 | 132 | 0.022614 | 0.125 | 0.08 | 261 | 0 | 0.364 | 1 | 1 | cs | TRUE
136 | LV_230-114_0_6_line_136 |  | 130 | 133 | 0.016892 | 0.125 | 0.08 | 261 | 0 | 0.364 | 1 | 5 | cs | TRUE
137 | LV_230-114_0_6_line_137 |  | 131 | 134 | 0.0013542 | 0.125 | 0.08 | 261 | 0 | 0.364 | 1 | 1 | cs | TRUE
138 | LV_230-114_0_6_line_138 |  | 132 | 135 | 0.0024115 | 0.125 | 0.08 | 261 | 0 | 0.364 | 1 | 1 | cs | TRUE
139 | LV_230-114_0_6_line_139 |  | 133 | 136 | 0.016272 | 0.125 | 0.08 | 261 | 0 | 0.364 | 1 | 5 | cs | TRUE
140 | LV_230-114_0_6_line_140 |  | 134 | 138 | 0.035878 | 0.125 | 0.08 | 261 | 0 | 0.364 | 1 | 1 | cs | TRUE
141 | LV_230-114_0_6_line_141 |  | 135 | 137 | 0.0084242 | 0.125 | 0.08 | 261 | 0 | 0.364 | 1 | 1 | cs | TRUE
142 | LV_230-114_0_6_line_142 |  | 136 | 143 | 0.0056685 | 0.125 | 0.08 | 261 | 0 | 0.364 | 1 | 5 | cs | TRUE
143 | LV_230-114_0_6_line_143 |  | 138 | 139 | 0.041426 | 0.125 | 0.08 | 261 | 0 | 0.364 | 1 | 1 | cs | TRUE
144 | LV_230-114_0_6_line_144 |  | 139 | 140 | 0.027102 | 0.125 | 0.08 | 261 | 0 | 0.364 | 1 | 1 | cs | TRUE
145 | LV_230-114_0_6_line_145 |  | 139 | 141 | 0.022645 | 0.125 | 0.08 | 261 | 0 | 0.364 | 1 | 1 | cs | TRUE
146 | LV_230-114_0_6_line_146 |  | 140 | 142 | 0.028027 | 0.125 | 0.08 | 261 | 0 | 0.364 | 1 | 1 | cs | TRUE
147 | LV_230-114_0_6_line_147 |  | 146 | 150 | 0.01895 | 0.125 | 0.08 | 261 | 0 | 0.364 | 1 | 1 | cs | TRUE
148 | LV_230-114_0_6_line_148 |  | 147 | 148 | 0.0079793 | 0.125 | 0.08 | 261 | 0 | 0.364 | 1 | 1 | cs | TRUE
149 | LV_230-114_0_6_line_149 |  | 147 | 149 | 0.012721 | 0.125 | 0.08 | 261 | 0 | 0.364 | 1 | 1 | cs | TRUE
150 | LV_230-114_0_6_line_150 |  | 148 | 150 | 0.0029819 | 0.125 | 0.08 | 261 | 0 | 0.364 | 1 | 1 | cs | TRUE

## trafo
| name | std_type | hv_bus | lv_bus | sn_mva | vn_hv_kv | vn_lv_kv | vk_percent | vkr_percent | pfe_kw | i0_percent | shift_degree | tap_side | tap_neutral | tap_min | tap_max | tap_step_percent | tap_step_degree | tap_pos | tap_phase_shifter | parallel | df | in_service
0 | LV_230-114_0_6_trafo_33 | 0.63 MVA 20/0.4 kV | 152 | 44 | 0.63 | 20 | 0.4 | 6 | 1.206 | 1.65 | 0.2619 | 150 | hv | 0 | -2 | 2 | 2.5 | 0 | 0 | FALSE | 1 | 1 | TRUE

## line_geodata
| x0 | y0 | x1 | y1 | x2 | y2 | x3 | y3 | x4 | y4 | x5 | y5 | x6 | y6 | x7 | y7 | x8 | y8 | x9 | y9
0 | 2699931.9694 | 1260904.7014 | 2699926.5535 | 1260889.9073
1 | 2699931.9694 | 1260904.7014 | 2699934.9254 | 1260912.776
2 | 2699919.0832 | 1260869.5011 | 2699926.5535 | 1260889.9073
3 | 2699934.9254 | 1260912.776 | 2699939.5308 | 1260925.3562
4 | 2699919.0832 | 1260869.5011 | 2699931.2575 | 1260868.05 | 2699935.6457 | 1260867.5126 | 2699947.7604 | 1260866.0271 | 2699953.2552 | 1260870.9128 | 2699969.5939 | 1260867.4527
5 | 2699910.1034 | 1260870.5726 | 2699919.0832 | 1260869.5011
6 | 2699939.5308 | 1260925.3562 | 2699943.1904 | 1260935.3528
7 | 2699969.5939 | 1260867.4527 | 2699970.3282 | 1260863.2505 | 2699971.2379 | 1260858.0394 | 2699970.7267 | 1260853.5048
8 | 2699969.5939 | 1260867.4527 | 2699967.6008 | 1260878.8714
9 | 2699910.1034 | 1260870.5726 | 2699909.3987 | 1260873.0294 | 2699906.723 | 1260873.4569
10 | 2699970.7267 | 1260853.5048 | 2699971.2379 | 1260858.0394 | 2699985.3682 | 1260855.4761 | 2699995.5493 | 1260852.4456
11 | 2699995.5493 | 1260852.4456 | 2699998.9887 | 1260851.414 | 2700009.6058 | 1260848.4577
12 | 2699970.7267 | 1260853.5048 | 2699969.4081 | 1260834.6613
13 | 2700038.6749 | 1260846.3252 | 2700009.6058 | 1260848.4577
14 | 2699981.2202 | 1260948.7713 | 2699985.7764 | 1260963.249 | 2699979.4634 | 1260974.7619
15 | 2699981.2202 | 1260948.7713 | 2699962.7403 | 1260941.1417 | 2699959.5351 | 1260939.9199 | 2699956.8608 | 1260925.9717
16 | 2699979.4634 | 1260974.7619 | 2699969.0847 | 1260993.6892
17 | 2699954.3543 | 1260912.8991 | 2699956.8608 | 1260925.9717
18 | 2699967.6008 | 1260878.8714 | 2699963.9869 | 1260899.5754
19 | 2700038.6749 | 1260846.3252 | 2700039.8952 | 1260851.7169
20 | 2700039.8952 | 1260851.7169 | 2700041.1437 | 1260857.2203 | 2700040.4624 | 1260862.6641
21 | 2700038.6749 | 1260846.3252 | 2700046.3324 | 1260848.5676 | 2700061.6484 | 1260850.6619
22 | 2700043.2891 | 1260844.0124 | 2700038.6749 | 1260846.3252
23 | 2700035.5871 | 1260900.6046 | 2700036.0625 | 1260897.8232 | 2700040.4624 | 1260862.6641
24 | 2699968.2804 | 1260818.546 | 2699969.4081 | 1260834.6613
25 | 2699954.3543 | 1260912.8991 | 2699962.2164 | 1260909.7182 | 2699963.9869 | 1260899.5754
26 | 2699812.773 | 1260827.4835 | 2699809.7823 | 1260817.5694
27 | 2699809.7823 | 1260817.5694 | 2699787.4838 | 1260820.3483
28 | 2699812.773 | 1260827.4835 | 2699816.8912 | 1260841.1531 | 2699823.6503 | 1260864.0191 | 2699823.5422 | 1260867.7426 | 2699820.5703 | 1260871.8958 | 2699817.103 | 1260874.1392 | 2699803.2299 | 1260877.1022
29 | 2699812.773 | 1260827.4835 | 2699818.6124 | 1260826.7036 | 2699823.433 | 1260840.2849 | 2699827.8203 | 1260856.7613 | 2699830.3965 | 1260869.3484 | 2699834.6876 | 1260868.7537 | 2699841.9855 | 1260867.7427 | 2699852.8946 | 1260866.2366
30 | 2699906.723 | 1260873.4569 | 2699902.287 | 1260874.1658 | 2699891.6167 | 1260875.8203 | 2699884.0169 | 1260879.5284 | 2699878.7796 | 1260883.4877 | 2699876.3905 | 1260889.2743 | 2699877.0113 | 1260891.7868 | 2699879.8294 | 1260891.3896 | 2699879.8294 | 1260891.3896
31 | 2699866.2311 | 1260855.7754 | 2699867.3607 | 1260864.7574 | 2699860.6053 | 1260865.3327 | 2699852.8946 | 1260866.2366
32 | 2699852.8946 | 1260866.2366 | 2699841.9855 | 1260867.7427 | 2699842.8372 | 1260874.4403 | 2699843.4284 | 1260879.1541 | 2699854.4544 | 1260877.4166 | 2699855.9934 | 1260887.5953
33 | 2699852.8946 | 1260866.2366 | 2699852.1668 | 1260860.6865 | 2699850.2886 | 1260846.3269
34 | 2699866.2311 | 1260855.7754 | 2699881.4798 | 1260854.1885
35 | 2699855.9934 | 1260887.5953 | 2699862.8265 | 1260895.8062 | 2699872.2085 | 1260916.8707 | 2699872.2699 | 1260917.0372
36 | 2699855.9934 | 1260887.5953 | 2699853.3017 | 1260891.6643
37 | 2699848.2889 | 1260831.0385 | 2699850.2886 | 1260846.3269
38 | 2699872.2699 | 1260917.0372 | 2699876.6219 | 1260928.8499
39 | 2699853.3017 | 1260891.6643 | 2699851.4453 | 1260894.4797 | 2699832.9205 | 1260908.6788 | 2699826.7336 | 1260913.4184
40 | 2699853.3017 | 1260891.6643 | 2699856.6267 | 1260896.0574 | 2699864.8852 | 1260917.6033 | 2699872.6231 | 1260944.9785
41 | 2699805.5232 | 1260929.6671 | 2699817.7458 | 1260951.3043
42 | 2699805.5232 | 1260929.6671 | 2699826.7336 | 1260913.4184
43 | 2699787.9013 | 1260881.1954 | 2699801.18 | 1260877.54 | 2699803.2299 | 1260877.1022
44 | 2699851.617 | 1260973.1137 | 2699854.7269 | 1260974.623 | 2699858.4789 | 1260972.0286 | 2699861.5017 | 1260972.4466 | 2699870.0004 | 1260967.2747 | 2699872.8611 | 1260962.1188 | 2699875.9842 | 1260959.7251 | 2699877.0804 | 1260953.2828 | 2699872.6231 | 1260944.9785
45 | 2699849.988 | 1260974.0648 | 2699851.617 | 1260973.1137
46 | 2699771.5987 | 1260885.6831 | 2699787.9013 | 1260881.1954
47 | 2699935.9806 | 1260655.5225 | 2699914.2907 | 1260662.8942
48 | 2699935.9806 | 1260655.5225 | 2699948.9774 | 1260700.6631
49 | 2699935.9806 | 1260655.5225 | 2699934.9272 | 1260651.4013 | 2699979.0092 | 1260633.8205 | 2699981.219 | 1260629.2874
50 | 2699909.6487 | 1260915.4952 | 2699908.9215 | 1260914.6443 | 2699903.0438 | 1260912.3432 | 2699900.5839 | 1260904.9289 | 2699902.7897 | 1260901.063 | 2699897.0056 | 1260893.6704 | 2699892.4348 | 1260888.5112 | 2699888.3094 | 1260887.7743 | 2699883.113 | 1260889.31 | 2699879.8294 | 1260891.3896
51 | 2699881.4798 | 1260854.1885 | 2699892.8916 | 1260853.0009 | 2699893.2142 | 1260855.3194 | 2699902.5376 | 1260854.2309
52 | 2699938.8887 | 1260846.439 | 2699938.5732 | 1260843.6981
53 | 2699938.8887 | 1260846.439 | 2699918.1884 | 1260849.1598
54 | 2699902.5376 | 1260854.2309 | 2699911.6865 | 1260853.1628 | 2699911.3772 | 1260850.0551 | 2699918.1884 | 1260849.1598
55 | 2699848.2889 | 1260831.0385 | 2699848.2484 | 1260830.7292 | 2699851.12 | 1260830.3735
56 | 2699969.0847 | 1260993.6892 | 2699959.5488 | 1261011.0794
57 | 2699876.6219 | 1260928.8499 | 2699880.3924 | 1260939.0845
58 | 2700061.6484 | 1260850.6619 | 2700077.972 | 1260852.8939
59 | 2700043.2891 | 1260844.0124 | 2700051.9412 | 1260834.2507 | 2700055.2671 | 1260815.7152
60 | 2700032.57 | 1260918.2595 | 2700035.5871 | 1260900.6046
61 | 2699968.2804 | 1260818.546 | 2699966.785 | 1260796.1345
62 | 2699968.2804 | 1260818.546 | 2699950.655 | 1260820.0828
63 | 2699863.1807 | 1260828.8796 | 2699851.12 | 1260830.3735
64 | 2699863.1807 | 1260828.8796 | 2699871.5955 | 1260828.2323 | 2699871.2544 | 1260823.8896 | 2699871.4591 | 1260823.8605
65 | 2699871.4591 | 1260823.8605 | 2699891.8287 | 1260820.9592
66 | 2699880.3924 | 1260939.0845 | 2699884.5652 | 1260950.4109
67 | 2699887.3423 | 1260957.9487 | 2699884.5652 | 1260950.4109
68 | 2699924.3686 | 1260816.3246 | 2699891.8287 | 1260820.9592
69 | 2699924.3686 | 1260816.3246 | 2699928.9849 | 1260815.6687 | 2699938.5275 | 1260820.9898 | 2699950.655 | 1260820.0828
70 | 2699964.9309 | 1260768.3483 | 2699966.785 | 1260796.1345
71 | 2699964.9309 | 1260768.3483 | 2699948.9042 | 1260770.2018
72 | 2699964.9309 | 1260768.3483 | 2699963.1421 | 1260759.6042
73 | 2699924.2601 | 1260758.4726 | 2699926.2994 | 1260771.654 | 2699928.5227 | 1260772.559 | 2699948.9042 | 1260770.2018
74 | 2699960.2311 | 1261043.6277 | 2699937.0514 | 1261049.5479
75 | 2699960.2311 | 1261043.6277 | 2699959.673 | 1261022.7011 | 2699959.3742 | 1261011.3979 | 2699959.5488 | 1261011.0794
76 | 2699937.0514 | 1261049.5479 | 2699928.3625 | 1261051.7671
77 | 2699915.7598 | 1261054.9858 | 2699928.3625 | 1261051.7671
78 | 2700077.972 | 1260852.8939 | 2700078.2232 | 1260852.9282
79 | 2700055.2671 | 1260815.7152 | 2700056.8429 | 1260806.9334 | 2700061.4245 | 1260794.0782 | 2700062.8152 | 1260790.9558
80 | 2700078.2232 | 1260852.9282 | 2700086.2081 | 1260854.0201
81 | 2700062.8152 | 1260790.9558 | 2700067.8119 | 1260779.7371
82 | 2700045.0419 | 1260762.3696 | 2700045.891 | 1260722.8209
83 | 2700046.0012 | 1260717.6894 | 2700045.891 | 1260722.8209
84 | 2700037.8927 | 1260660.482 | 2700037.18 | 1260651.3736 | 2700037.5427 | 1260648.968
85 | 2700039.0829 | 1260621.3256 | 2700036.6231 | 1260633.0603 | 2700038.4026 | 1260643.2654 | 2700037.5427 | 1260648.968
86 | 2700039.0829 | 1260621.3256 | 2700014.2662 | 1260615.1732
87 | 2700061.7423 | 1260616.7606 | 2700057.2774 | 1260612.4705 | 2700053.9516 | 1260609.4562 | 2700051.1079 | 1260606.4612 | 2700049.8306 | 1260604.438 | 2700039.8126 | 1260617.8462 | 2700039.0829 | 1260621.3256
88 | 2699981.219 | 1260629.2874 | 2699991.256 | 1260631.2364 | 2699997.8751 | 1260611.1096 | 2700014.2662 | 1260615.1732
89 | 2700065.1553 | 1260619.0758 | 2700061.7423 | 1260616.7606
90 | 2700061.7423 | 1260616.7606 | 2700055.7096 | 1260639.9576
91 | 2700065.1553 | 1260619.0758 | 2700071.9867 | 1260625.6077 | 2700084.2334 | 1260638.1696 | 2700092.8046 | 1260649.2348 | 2700101.1924 | 1260662.116
92 | 2700055.7096 | 1260639.9576 | 2700052.7531 | 1260651.3258 | 2700050.7442 | 1260661.9825
93 | 2700108.1144 | 1260672.7463 | 2700101.1924 | 1260662.116
94 | 2700108.1144 | 1260672.7463 | 2700110.813 | 1260676.665
95 | 2700121.6503 | 1260692.4026 | 2700110.813 | 1260676.665
96 | 2700121.6503 | 1260692.4026 | 2700135.0049 | 1260716.6855
97 | 2700135.0049 | 1260716.6855 | 2700147.2474 | 1260738.9463
98 | 2700050.7442 | 1260661.9825 | 2700046.7413 | 1260683.2169 | 2700046.0012 | 1260717.6894
99 | 2700152.1273 | 1260747.8193 | 2700147.2474 | 1260738.9463
100 | 2700097.8732 | 1260714.9187 | 2700069.5288 | 1260703.0011
101 | 2700097.8732 | 1260714.9187 | 2700091.4478 | 1260727.6517
102 | 2700068.2213 | 1260702.4514 | 2700069.5288 | 1260703.0011
103 | 2700085.1568 | 1260740.7937 | 2700087.7189 | 1260735.0412 | 2700091.4478 | 1260727.6517
104 | 2699921.5082 | 1260740.6859 | 2699924.2601 | 1260758.4726
105 | 2699918.8889 | 1260723.7562 | 2699921.5082 | 1260740.6859
106 | 2700110.7636 | 1260876.301 | 2700111.5133 | 1260873.76
107 | 2700110.7636 | 1260876.301 | 2700105.6616 | 1260893.5917
108 | 2700116.1307 | 1260858.1116 | 2700111.5133 | 1260873.76
109 | 2700102.5267 | 1260904.2161 | 2700105.6616 | 1260893.5917
110 | 2700116.1307 | 1260858.1116 | 2700086.2081 | 1260854.0201
111 | 2700116.1307 | 1260858.1116 | 2700120.922 | 1260841.8703
112 | 2700102.5267 | 1260904.2161 | 2700101.9218 | 1260906.2662 | 2700100.2636 | 1260911.8944
113 | 2700120.922 | 1260841.8703 | 2700122.7193 | 1260835.7781
114 | 2700100.2636 | 1260911.8944 | 2700099.2909 | 1260915.1957 | 2700097.6759 | 1260920.6617 | 2700095.0388 | 1260929.6038
115 | 2700128.6256 | 1260815.7572 | 2700122.7193 | 1260835.7781
116 | 2700095.0388 | 1260929.6038 | 2700092.1905 | 1260939.2619 | 2700089.9771 | 1260947.1271
117 | 2700088.8664 | 1260951.0736 | 2700089.9771 | 1260947.1271
118 | 2700081.6298 | 1260974.0674 | 2700083.9881 | 1260969.2144 | 2700085.9674 | 1260961.3748 | 2700088.8664 | 1260951.0736
119 | 2700128.6256 | 1260815.7572 | 2700130.4389 | 1260809.6105
120 | 2700081.6298 | 1260974.0674 | 2700072.9215 | 1260987.609 | 2700053.3546 | 1261011.7089
121 | 2700053.3546 | 1261011.7089 | 2700044.8328 | 1261005.3262 | 2700035.9605 | 1261002.0715
122 | 2700012.4815 | 1260993.4585 | 2700035.9605 | 1261002.0715
123 | 2700012.4815 | 1260993.4585 | 2700015.6711 | 1260979.6467
124 | 2700031.5033 | 1260924.5013 | 2700028.8775 | 1260944.0364
125 | 2700031.5033 | 1260924.5013 | 2700032.4633 | 1260918.8839
126 | 2700026.5009 | 1260961.7174 | 2700028.8775 | 1260944.0364
127 | 2700032.57 | 1260918.2595 | 2700032.4633 | 1260918.8839
128 | 2700025.7005 | 1260967.6719 | 2700026.5009 | 1260961.7174
129 | 2700184.5772 | 1260808.6407 | 2700168.5508 | 1260778.6023
130 | 2700152.1273 | 1260747.8193 | 2700168.5508 | 1260778.6023
131 | 2700184.5772 | 1260808.6407 | 2700189.9374 | 1260819.2402
132 | 2700184.5772 | 1260808.6407 | 2700178.9684 | 1260819.0234
133 | 2700152.1273 | 1260747.8193 | 2700146.3837 | 1260756.7294 | 2700141.2059 | 1260772.3064
134 | 2700189.9374 | 1260819.2402 | 2700196.0492 | 1260831.7428 | 2700200.882 | 1260839.6886
135 | 2700178.9684 | 1260819.0234 | 2700168.22 | 1260838.9201
136 | 2700141.2059 | 1260772.3064 | 2700139.9586 | 1260776.0587 | 2700136.5728 | 1260788.5454
137 | 2700200.882 | 1260839.6886 | 2700201.5857 | 1260840.8457
138 | 2700168.22 | 1260838.9201 | 2700167.0738 | 1260841.0418
139 | 2700132.0429 | 1260804.1737 | 2700135.6575 | 1260791.9211 | 2700136.5728 | 1260788.5454
140 | 2700201.5857 | 1260840.8457 | 2700204.6873 | 1260845.9452 | 2700223.2986 | 1260869.3585
141 | 2700163.0698 | 1260848.4537 | 2700167.0738 | 1260841.0418
142 | 2700132.0429 | 1260804.1737 | 2700130.4389 | 1260809.6105
143 | 2700249.0764 | 1260901.7873 | 2700223.2986 | 1260869.3585
144 | 2700249.0764 | 1260901.7873 | 2700265.9417 | 1260923.003
145 | 2700232.6716 | 1260917.1442 | 2700237.2474 | 1260910.8721 | 2700249.0764 | 1260901.7873
146 | 2700265.9417 | 1260923.003 | 2700269.4442 | 1260927.409 | 2700283.7609 | 1260944.6341
147 | 2700077.447 | 1260758.104 | 2700085.1568 | 1260740.7937
148 | 2700072.9873 | 1260768.117 | 2700076.2338 | 1260760.8279
149 | 2700072.9873 | 1260768.117 | 2700067.8119 | 1260779.7371
150 | 2700076.2338 | 1260760.8279 | 2700077.447 | 1260758.104

## bus_geodata
| x | y | coords
0 | 2699931.9694 | 1260904.7014
1 | 2699926.5535 | 1260889.9073
2 | 2699934.9254 | 1260912.776
3 | 2699919.0832 | 1260869.5011
4 | 2699939.5308 | 1260925.3562
5 | 2699969.5939 | 1260867.4527
6 | 2699910.1034 | 1260870.5726
7 | 2699943.1904 | 1260935.3528
8 | 2699995.5493 | 1260852.4456
9 | 2699970.7267 | 1260853.5048
10 | 2700009.6058 | 1260848.4577
11 | 2699981.2202 | 1260948.7713
12 | 2699979.4634 | 1260974.7619
13 | 2699956.8608 | 1260925.9717
14 | 2699967.6008 | 1260878.8714
15 | 2700039.8952 | 1260851.7169
16 | 2700038.6749 | 1260846.3252
17 | 2700040.4624 | 1260862.6641
18 | 2699969.4081 | 1260834.6613
19 | 2699954.3543 | 1260912.8991
20 | 2699963.9869 | 1260899.5754
21 | 2699809.7823 | 1260817.5694
22 | 2699812.773 | 1260827.4835
23 | 2699787.4838 | 1260820.3483
24 | 2699906.723 | 1260873.4569
25 | 2699852.8946 | 1260866.2366
26 | 2699866.2311 | 1260855.7754
27 | 2699855.9934 | 1260887.5953
28 | 2699850.2886 | 1260846.3269
29 | 2699872.2699 | 1260917.0372
30 | 2699853.3017 | 1260891.6643
31 | 2699805.5232 | 1260929.6671
32 | 2699817.7458 | 1260951.3043
33 | 2699826.7336 | 1260913.4184
34 | 2699803.2299 | 1260877.1022
35 | 2699851.617 | 1260973.1137
36 | 2699872.6231 | 1260944.9785
37 | 2699849.988 | 1260974.0648
38 | 2699771.5987 | 1260885.6831
39 | 2699787.9013 | 1260881.1954
40 | 2699914.2907 | 1260662.8942
41 | 2699935.9806 | 1260655.5225
42 | 2699879.8294 | 1260891.3896
43 | 2699881.4798 | 1260854.1885
44 | 2699938.8887 | 1260846.439
45 | 2699938.5732 | 1260843.6981
46 | 2699918.1884 | 1260849.1598
47 | 2699848.2889 | 1260831.0385
48 | 2699969.0847 | 1260993.6892
49 | 2699876.6219 | 1260928.8499
50 | 2700061.6484 | 1260850.6619
51 | 2700043.2891 | 1260844.0124
52 | 2700035.5871 | 1260900.6046
53 | 2699968.2804 | 1260818.546
54 | 2699851.12 | 1260830.3735
55 | 2699863.1807 | 1260828.8796
56 | 2699871.4591 | 1260823.8605
57 | 2699902.5376 | 1260854.2309
58 | 2699909.6487 | 1260915.4952
59 | 2699880.3924 | 1260939.0845
60 | 2699884.5652 | 1260950.4109
61 | 2699887.3423 | 1260957.9487
62 | 2699891.8287 | 1260820.9592
63 | 2699924.3686 | 1260816.3246
64 | 2699950.655 | 1260820.0828
65 | 2699966.785 | 1260796.1345
66 | 2699964.9309 | 1260768.3483
67 | 2699948.9042 | 1260770.2018
68 | 2699963.1421 | 1260759.6042
69 | 2699960.2311 | 1261043.6277
70 | 2699937.0514 | 1261049.5479
71 | 2699959.5488 | 1261011.0794
72 | 2699928.3625 | 1261051.7671
73 | 2700077.972 | 1260852.8939
74 | 2700055.2671 | 1260815.7152
75 | 2700078.2232 | 1260852.9282
76 | 2700062.8152 | 1260790.9558
77 | 2700045.0419 | 1260762.3696
78 | 2700045.891 | 1260722.8209
79 | 2700037.5427 | 1260648.968
80 | 2700037.8927 | 1260660.482
81 | 2700039.0829 | 1260621.3256
82 | 2700014.2662 | 1260615.1732
83 | 2700061.7423 | 1260616.7606
84 | 2699981.219 | 1260629.2874
85 | 2700065.1553 | 1260619.0758
86 | 2700055.7096 | 1260639.9576
87 | 2700101.1924 | 1260662.116
88 | 2700108.1144 | 1260672.7463
89 | 2700110.813 | 1260676.665
90 | 2700121.6503 | 1260692.4026
91 | 2700135.0049 | 1260716.6855
92 | 2700050.7442 | 1260661.9825
93 | 2700147.2474 | 1260738.9463
94 | 2700097.8732 | 1260714.9187
95 | 2700069.5288 | 1260703.0011
96 | 2700091.4478 | 1260727.6517
97 | 2699948.9774 | 1260700.6631
98 | 2699924.2601 | 1260758.4726
99 | 2699918.8889 | 1260723.7562
100 | 2699921.5082 | 1260740.6859
101 | 2700110.7636 | 1260876.301
102 | 2700111.5133 | 1260873.76
103 | 2700105.6616 | 1260893.5918
104 | 2700116.1307 | 1260858.1116
105 | 2700102.5267 | 1260904.2161
106 | 2700086.2081 | 1260854.0201
107 | 2700120.922 | 1260841.8703
108 | 2700100.2636 | 1260911.8944
109 | 2700122.7193 | 1260835.7781
110 | 2700095.0388 | 1260929.6038
111 | 2700089.9771 | 1260947.1271
112 | 2700088.8664 | 1260951.0736
113 | 2700128.6256 | 1260815.7572
114 | 2700081.6298 | 1260974.0674
115 | 2700053.3546 | 1261011.7089
116 | 2700035.9605 | 1261002.0715
117 | 2700015.6711 | 1260979.6467
118 | 2700012.4815 | 1260993.4585
119 | 2700031.5033 | 1260924.5013
120 | 2700028.8775 | 1260944.0364
121 | 2700032.4633 | 1260918.8839
122 | 2700026.5009 | 1260961.7174
123 | 2700032.57 | 1260918.2595
124 | 2700025.7005 | 1260967.6719
125 | 2700168.5508 | 1260778.6023
126 | 2700184.5772 | 1260808.6407
127 | 2700152.1273 | 1260747.8193
128 | 2700189.9374 | 1260819.2402
129 | 2700178.9684 | 1260819.0234
130 | 2700141.2059 | 1260772.3064
131 | 2700200.882 | 1260839.6886
132 | 2700168.22 | 1260838.9201
133 | 2700136.5728 | 1260788.5454
134 | 2700201.5857 | 1260840.8457
135 | 2700167.0738 | 1260841.0418
136 | 2700132.0429 | 1260804.1737
137 | 2700163.0698 | 1260848.4537
138 | 2700223.2986 | 1260869.3585
139 | 2700249.0764 | 1260901.7873
140 | 2700265.9417 | 1260923.003
141 | 2700232.6716 | 1260917.1442
142 | 2700283.7609 | 1260944.6341
143 | 2700130.4389 | 1260809.6105
144 | 2700046.0012 | 1260717.6894
145 | 2700068.2213 | 1260702.4514
146 | 2700085.1568 | 1260740.7937
147 | 2700072.9873 | 1260768.117
148 | 2700076.2338 | 1260760.8279
149 | 2700067.8119 | 1260779.7371
150 | 2700077.447 | 1260758.104
151 | 2699915.7598 | 1261054.9858
152 | 2699940.1533 | 1260857.2358

## line_std_types
| c_nf_per_km | r_ohm_per_km | x_ohm_per_km | max_i_ka | type | q_mm2 | alpha | voltage_rating
NAYY 4x50 SE | 210 | 0.642 | 0.083 | 0.142 | cs | 50 | 0.00403 | LV
NAYY 4x120 SE | 264 | 0.225 | 0.08 | 0.242 | cs | 120 | 0.00403 | LV
NAYY 4x150 SE | 261 | 0.208 | 0.08 | 0.27 | cs | 150 | 0.00403 | LV
NA2XS2Y 1x95 RM/25 12/20 kV | 216 | 0.313 | 0.132 | 0.252 | cs | 95 | 0.00403 | MV
NA2XS2Y 1x185 RM/25 12/20 kV | 273 | 0.161 | 0.117 | 0.362 | cs | 185 | 0.00403 | MV
NA2XS2Y 1x240 RM/25 12/20 kV | 304 | 0.122 | 0.112 | 0.421 | cs | 240 | 0.00403 | MV
NA2XS2Y 1x95 RM/25 6/10 kV | 315 | 0.313 | 0.123 | 0.249 | cs | 95 | 0.00403 | MV
NA2XS2Y 1x185 RM/25 6/10 kV | 406 | 0.161 | 0.11 | 0.358 | cs | 185 | 0.00403 | MV
NA2XS2Y 1x240 RM/25 6/10 kV | 456 | 0.122 | 0.105 | 0.416 | cs | 240 | 0.00403 | MV
NA2XS2Y 1x150 RM/25 12/20 kV | 250 | 0.206 | 0.116 | 0.319 | cs | 150 | 0.00403 | MV
NA2XS2Y 1x120 RM/25 12/20 kV | 230 | 0.253 | 0.119 | 0.283 | cs | 120 | 0.00403 | MV
NA2XS2Y 1x70 RM/25 12/20 kV | 190 | 0.443 | 0.132 | 0.22 | cs | 70 | 0.00403 | MV
NA2XS2Y 1x150 RM/25 6/10 kV | 360 | 0.206 | 0.11 | 0.315 | cs | 150 | 0.00403 | MV
NA2XS2Y 1x120 RM/25 6/10 kV | 340 | 0.253 | 0.113 | 0.28 | cs | 120 | 0.00403 | MV
NA2XS2Y 1x70 RM/25 6/10 kV | 280 | 0.443 | 0.123 | 0.217 | cs | 70 | 0.00403 | MV
N2XS(FL)2Y 1x120 RM/35 64/110 kV | 112 | 0.153 | 0.166 | 0.366 | cs | 120 | 0.00393 | HV
N2XS(FL)2Y 1x185 RM/35 64/110 kV | 125 | 0.099 | 0.156 | 0.457 | cs | 185 | 0.00393 | HV
N2XS(FL)2Y 1x240 RM/35 64/110 kV | 135 | 0.075 | 0.149 | 0.526 | cs | 240 | 0.00393 | HV
N2XS(FL)2Y 1x300 RM/35 64/110 kV | 144 | 0.06 | 0.144 | 0.588 | cs | 300 | 0.00393 | HV
15-AL1/3-ST1A 0.4 | 11 | 1.8769 | 0.35 | 0.105 | ol | 16 | 0.00403 | LV
24-AL1/4-ST1A 0.4 | 11.25 | 1.2012 | 0.335 | 0.14 | ol | 24 | 0.00403 | LV
48-AL1/8-ST1A 0.4 | 12.2 | 0.5939 | 0.3 | 0.21 | ol | 48 | 0.00403 | LV
94-AL1/15-ST1A 0.4 | 13.2 | 0.306 | 0.29 | 0.35 | ol | 94 | 0.00403 | LV
34-AL1/6-ST1A 10.0 | 9.7 | 0.8342 | 0.36 | 0.17 | ol | 34 | 0.00403 | MV
48-AL1/8-ST1A 10.0 | 10.1 | 0.5939 | 0.35 | 0.21 | ol | 48 | 0.00403 | MV
70-AL1/11-ST1A 10.0 | 10.4 | 0.4132 | 0.339 | 0.29 | ol | 70 | 0.00403 | MV
94-AL1/15-ST1A 10.0 | 10.75 | 0.306 | 0.33 | 0.35 | ol | 94 | 0.00403 | MV
122-AL1/20-ST1A 10.0 | 11.1 | 0.2376 | 0.323 | 0.41 | ol | 122 | 0.00403 | MV
149-AL1/24-ST1A 10.0 | 11.25 | 0.194 | 0.315 | 0.47 | ol | 149 | 0.00403 | MV
34-AL1/6-ST1A 20.0 | 9.15 | 0.8342 | 0.382 | 0.17 | ol | 34 | 0.00403 | MV
48-AL1/8-ST1A 20.0 | 9.5 | 0.5939 | 0.372 | 0.21 | ol | 48 | 0.00403 | MV
70-AL1/11-ST1A 20.0 | 9.7 | 0.4132 | 0.36 | 0.29 | ol | 70 | 0.00403 | MV
94-AL1/15-ST1A 20.0 | 10 | 0.306 | 0.35 | 0.35 | ol | 94 | 0.00403 | MV
122-AL1/20-ST1A 20.0 | 10.3 | 0.2376 | 0.344 | 0.41 | ol | 122 | 0.00403 | MV
149-AL1/24-ST1A 20.0 | 10.5 | 0.194 | 0.337 | 0.47 | ol | 149 | 0.00403 | MV
184-AL1/30-ST1A 20.0 | 10.75 | 0.1571 | 0.33 | 0.535 | ol | 184 | 0.00403 | MV
243-AL1/39-ST1A 20.0 | 11 | 0.1188 | 0.32 | 0.645 | ol | 243 | 0.00403 | MV
48-AL1/8-ST1A 110.0 | 8 | 0.5939 | 0.46 | 0.21 | ol | 48 | 0.00403 | HV
70-AL1/11-ST1A 110.0 | 8.4 | 0.4132 | 0.45 | 0.29 | ol | 70 | 0.00403 | HV
94-AL1/15-ST1A 110.0 | 8.65 | 0.306 | 0.44 | 0.35 | ol | 94 | 0.00403 | HV
122-AL1/20-ST1A 110.0 | 8.5 | 0.2376 | 0.43 | 0.41 | ol | 122 | 0.00403 | HV
149-AL1/24-ST1A 110.0 | 8.75 | 0.194 | 0.41 | 0.47 | ol | 149 | 0.00403 | HV
184-AL1/30-ST1A 110.0 | 8.8 | 0.1571 | 0.4 | 0.535 | ol | 184 | 0.00403 | HV
243-AL1/39-ST1A 110.0 | 9 | 0.1188 | 0.39 | 0.645 | ol | 243 | 0.00403 | HV
305-AL1/39-ST1A 110.0 | 9.2 | 0.0949 | 0.38 | 0.74 | ol | 305 | 0.00403 | HV
490-AL1/64-ST1A 110.0 | 9.75 | 0.059 | 0.37 | 0.96 | ol | 490 | 0.00403 | HV
679-AL1/86-ST1A 110.0 | 9.95 | 0.042 | 0.36 | 1.15 | ol | 679 | 0.00403 | HV
490-AL1/64-ST1A 220.0 | 10 | 0.059 | 0.285 | 0.96 | ol | 490 | 0.00403 | HV
679-AL1/86-ST1A 220.0 | 11.7 | 0.042 | 0.275 | 1.15 | ol | 679 | 0.00403 | HV
490-AL1/64-ST1A 380.0 | 11 | 0.059 | 0.253 | 0.96 | ol | 490 | 0.00403 | HV
679-AL1/86-ST1A 380.0 | 14.6 | 0.042 | 0.25 | 1.15 | ol | 679 | 0.00403 | HV

## trafo_std_types
| i0_percent | pfe_kw | vkr_percent | sn_mva | vn_lv_kv | vn_hv_kv | vk_percent | shift_degree | vector_group | tap_side | tap_neutral | tap_min | tap_max | tap_step_degree | tap_step_percent | tap_phase_shifter
160 MVA 380/110 kV | 0.06 | 60 | 0.25 | 160 | 110 | 380 | 12.2 | 0 | Yy0 | hv | 0 | -9 | 9 | 0 | 1.5 | FALSE
100 MVA 220/110 kV | 0.06 | 55 | 0.26 | 100 | 110 | 220 | 12 | 0 | Yy0 | hv | 0 | -9 | 9 | 0 | 1.5 | FALSE
63 MVA 110/20 kV | 0.04 | 22 | 0.32 | 63 | 20 | 110 | 18 | 150 | YNd5 | hv | 0 | -9 | 9 | 0 | 1.5 | FALSE
40 MVA 110/20 kV | 0.05 | 18 | 0.34 | 40 | 20 | 110 | 16.2 | 150 | YNd5 | hv | 0 | -9 | 9 | 0 | 1.5 | FALSE
25 MVA 110/20 kV | 0.07 | 14 | 0.41 | 25 | 20 | 110 | 12 | 150 | YNd5 | hv | 0 | -9 | 9 | 0 | 1.5 | FALSE
63 MVA 110/10 kV | 0.04 | 22 | 0.32 | 63 | 10 | 110 | 18 | 150 | YNd5 | hv | 0 | -9 | 9 | 0 | 1.5 | FALSE
40 MVA 110/10 kV | 0.05 | 18 | 0.34 | 40 | 10 | 110 | 16.2 | 150 | YNd5 | hv | 0 | -9 | 9 | 0 | 1.5 | FALSE
25 MVA 110/10 kV | 0.07 | 14 | 0.41 | 25 | 10 | 110 | 12 | 150 | YNd5 | hv | 0 | -9 | 9 | 0 | 1.5 | FALSE
0.25 MVA 20/0.4 kV | 0.32 | 0.8 | 1.44 | 0.25 | 0.4 | 20 | 6 | 150 | Yzn5 | hv | 0 | -2 | 2 | 0 | 2.5 | FALSE
0.4 MVA 20/0.4 kV | 0.3375 | 1.35 | 1.425 | 0.4 | 0.4 | 20 | 6 | 150 | Dyn5 | hv | 0 | -2 | 2 | 0 | 2.5 | FALSE
0.63 MVA 20/0.4 kV | 0.2619 | 1.65 | 1.206 | 0.63 | 0.4 | 20 | 6 | 150 | Dyn5 | hv | 0 | -2 | 2 | 0 | 2.5 | FALSE
0.25 MVA 10/0.4 kV | 0.24 | 0.6 | 1.2 | 0.25 | 0.4 | 10 | 4 | 150 | Dyn5 | hv | 0 | -2 | 2 | 0 | 2.5 | FALSE
0.4 MVA 10/0.4 kV | 0.2375 | 0.95 | 1.325 | 0.4 | 0.4 | 10 | 4 | 150 | Dyn5 | hv | 0 | -2 | 2 | 0 | 2.5 | FALSE
0.63 MVA 10/0.4 kV | 0.1873 | 1.18 | 1.0794 | 0.63 | 0.4 | 10 | 4 | 150 | Dyn5 | hv | 0 | -2 | 2 | 0 | 2.5 | FALSE

## trafo3w_std_types
| sn_hv_mva | sn_mv_mva | sn_lv_mva | vn_hv_kv | vn_mv_kv | vn_lv_kv | vk_hv_percent | vk_mv_percent | vk_lv_percent | vkr_hv_percent | vkr_mv_percent | vkr_lv_percent | pfe_kw | i0_percent | shift_mv_degree | shift_lv_degree | vector_group | tap_side | tap_neutral | tap_min | tap_max | tap_step_percent
63/25/38 MVA 110/20/10 kV | 63 | 25 | 38 | 110 | 20 | 10 | 10.4 | 10.4 | 10.4 | 0.28 | 0.32 | 0.35 | 35 | 0.89 | 0 | 0 | YN0yn0yn0 | hv | 0 | -10 | 10 | 1.2
63/25/38 MVA 110/10/10 kV | 63 | 25 | 38 | 110 | 10 | 10 | 10.4 | 10.4 | 10.4 | 0.28 | 0.32 | 0.35 | 35 | 0.89 | 0 | 0 | YN0yn0yn0 | hv | 0 | -10 | 10 | 1.2

## fuse_std_types
| fuse_type | i_rated_a | t_avg | t_min | t_total | x_avg | x_min | x_total
HV 100A | HV 100A | 100 | 0 | [10.0, 3.64, 0.854, 0.281, 0.1, 0.0531, 0.022, 0.01] | [10.0, 4.267, 1.21, 0.403, 0.1, 0.058, 0.022, 0.01] | 0 | [300.0, 350.0, 450.0, 550.0, 700.0, 850.0, 1200.0, 1752.0] | [600.0, 700.0, 900.0, 1150.0, 1665.0, 2000.0, 3000.0, 4313.0]
HV 10A | HV 10A | 10 | 0 | [10.0, 1675.0, 0.344, 0.156, 0.1, 0.0417, 0.0171, 0.01] | [10.0, 1.3, 0.3, 0.155, 0.1, 0.0555, 0.023, 0.01] | 0 | [30.0, 32.0, 35.0, 37.0, 39.0, 50.0, 70.0, 88.0] | [60.0, 70.0, 80.0, 87.0, 94.0, 110.0, 150.0, 216.0]
HV 125A | HV 125A | 125 | 0 | [10.0, 1.82, 0.344, 0.1, 0.0467, 0.0269, 0.01] | [10.0, 2.478, 0.426, 0.1, 0.0427, 0.0211, 0.01] | 0 | [375.0, 500.0, 700.0, 925.0, 1200.0, 1500.0, 2341.0] | [750.0, 1000.0, 1500.0, 2200.0, 3000.0, 4000.0, 5765.0]
HV 160A | HV 160A | 160 | 0 | [10.0, 4.15, 1.03, 0.198, 0.1, 0.051, 0.0172, 0.01] | [10.0, 2.3, 0.734, 0.274, 0.1, 0.046, 0.0177, 0.01] | 0 | [480.0, 550.0, 700.0, 1000.0, 1260.0, 1600.0, 2500.0, 3227.0] | [960.0, 1300.0, 1700.0, 2200.0, 2996.0, 4000.0, 6000.0, 7946.0]
HV 16A | HV 16A | 16 | 0 | [10.0, 0.352, 0.164, 0.1, 0.0649, 0.0342, 0.01] | [10.0, 2.34, 0.722, 0.181, 0.1, 0.055, 0.0296, 0.01] | 0 | [48.0, 60.0, 65.0, 71.0, 80.0, 100.0, 162.0] | [96.0, 110.0, 125.0, 150.0, 168.0, 200.0, 250.0, 398.0]
HV 200A | HV 200A | 200 | 0 | [10.0, 4.267, 1.21, 0.403, 0.1, 0.058, 0.022, 0.01] | [10.0, 3.73, 1.654, 0.328, 0.1, 0.0531, 0.019, 0.01] | 0 | [600.0, 700.0, 900.0, 1150.0, 1665.0, 2000.0, 3000.0, 4313.0] | [1200.0, 1500.0, 1800.0, 2700.0, 3960.0, 5000.0, 7500.0, 10620.0]
HV 20A | HV 20A | 20 | 0 | [10.0, 1.3, 0.3, 0.155, 0.1, 0.0555, 0.023, 0.01] | [10.0, 1.3, 0.161, 0.1, 0.0611, 0.0399, 0.0141, 0.01] | 0 | [60.0, 70.0, 80.0, 87.0, 94.0, 110.0, 150.0, 216.0] | [120.0, 150.0, 200.0, 223.0, 260.0, 300.0, 450.0, 532.0]
HV 25A | HV 25A | 25 | 0 | [10.0, 2.512, 0.833, 0.299, 0.1, 0.0372, 0.0223, 0.01] | [10.0, 3.125, 0.597, 0.198, 0.1, 0.0378, 0.022, 0.01] | 0 | [75.0, 82.0, 90.0, 100.0, 124.0, 170.0, 200.0, 289.0] | [150.0, 170.0, 210.0, 250.0, 294.0, 400.0, 500.0, 711.0]
HV 31.5A | HV 31.5A | 31.5 | 0 | [10.0, 2.34, 0.722, 0.181, 0.1, 0.055, 0.0296, 0.01] | [10.0, 2.84, 0.368, 0.164, 0.1, 0.0621, 0.0378, 0.0195, 0.01] | 0 | [95.0, 110.0, 125.0, 150.0, 165.0, 200.0, 250.0, 390.0] | [189.0, 220.0, 300.0, 350.0, 393.0, 450.0, 530.0, 700.0, 960.0]
HV 40A | HV 40A | 40 | 0 | [10.0, 1.3, 0.161, 0.1, 0.0611, 0.0399, 0.0141, 0.01] | [10.0, 2.05, 0.369, 0.198, 0.1, 0.051, 0.0298, 0.01] | 0 | [120.0, 150.0, 200.0, 223.0, 260.0, 300.0, 450.0, 532.0] | [240.0, 300.0, 400.0, 450.0, 530.0, 650.0, 800.0, 1311.0]
HV 50A | HV 50A | 50 | 0 | [10.0, 3.215, 0.597, 0.198, 0.1, 0.0378, 0.022, 0.01] | [10.0, 3.64, 0.854, 0.281, 0.1, 0.0531, 0.022, 0.01] | 0 | [150.0, 170.0, 210.0, 250.0, 294.0, 400.0, 500.0, 711.0] | [300.0, 350.0, 450.0, 550.0, 700.0, 850.0, 1200.0, 1752.0]
HV 6.3A | HV 6.3A | 6.3 | 0 | [10.0, 1.39, 0.344, 0.168, 0.1, 0.056, 0.0263, 0.01] | [10.0, 1.711, 0.516, 0.198, 0.1, 0.0634, 0.0303, 0.01] | 0 | [19.0, 19.5, 20.4, 20.8, 22.0, 25.0, 32.0, 48.0] | [38.0, 40.0, 43.0, 48.0, 53.0, 60.0, 75.0, 118.0]
HV 63A | HV 63A | 63 | 0 | [10.0, 2.84, 0.368, 0.164, 0.1, 0.0621, 0.0378, 0.0195, 0.01] | [10.0, 1.82, 0.344, 0.1, 0.0467, 0.0269, 0.01] | 0 | [189.0, 220.0, 300.0, 350.0, 393.0, 450.0, 530.0, 700.0, 961.0] | [378.0, 500.0, 700.0, 934.0, 1200.0, 1500.0, 2366.0]
HV 80A | HV 80A | 80 | 0 | [10.0, 2.05, 0.369, 0.198, 0.1, 0.051, 0.0298, 0.01] | [10.0, 4.15, 1.03, 0.198, 0.1, 0.051, 0.0172, 0.01] | 0 | [240.0, 300.0, 400.0, 450.0, 530.0, 650.0, 800.0, 1311.0] | [480.0, 550.0, 700.0, 1000.0, 1260.0, 1600.0, 2500.0, 3227.0]
Siemens NH-1-100 | Siemens NH-1-100 | 100 | [5400.0, 2000.0, 400.0, 20.0, 1.0, 0.2, 0.012, 0.004] | 0 | 0 | [150.0, 190.0, 250.0, 430.0, 900.0, 1250.0, 2700.0, 3600.0] | 0 | 0
Siemens NH-1-125 | Siemens NH-1-125 | 125 | [4800.0, 120.0, 7.0, 0.1, 0.004] | 0 | 0 | [180.0, 400.0, 740.0, 2000.0, 4250.0] | 0 | 0
Siemens NH-1-16 | Siemens NH-1-16 | 16 | [4000.0, 400.0, 2.0, 0.1, 0.04, 0.01] | 0 | 0 | [26.0, 35.0, 75.0, 150.0, 200.0, 300.0] | 0 | 0
Siemens NH-1-160 | Siemens NH-1-160 | 160 | [4800.0, 120.0, 7.0, 0.1, 0.004] | 0 | 0 | [210.0, 500.0, 900.0, 2300.0, 5000.0] | 0 | 0
Siemens NH-1-25 | Siemens NH-1-25 | 25 | [4000.0, 1000.0, 10.0, 0.2, 0.02, 0.01] | 0 | 0 | [40.0, 50.0, 100.0, 210.0, 400.0, 500.0] | 0 | 0
Siemens NH-1-50 | Siemens NH-1-50 | 50 | [4000.0, 40.0, 4.0, 1.0, 0.02, 0.01] | 0 | 0 | [86.0, 200.0, 300.0, 400.0, 1000.0, 1280.0] | 0 | 0
Siemens NH-1-63 | Siemens NH-1-63 | 63 | [4000.0, 100.0, 10.0, 2.0, 0.04, 0.01] | 0 | 0 | [100.0, 200.0, 300.0, 400.0, 1000.0, 1500.0] | 0 | 0
Siemens NH-1-80 | Siemens NH-1-80 | 80 | [4800.0, 120.0, 7.0, 0.1, 0.01] | 0 | 0 | [150.58, 250.0, 450.0, 1150.0, 2470.0] | 0 | 0
Siemens NH-2-1000 | Siemens NH-2-1000 | 1000 | [4800.0, 120.0, 7.0, 0.1, 0.004] | 0 | 0 | [1900.0, 3500.0, 8400.0, 24000.0, 52000.0] | 0 | 0
Siemens NH-2-200 | Siemens NH-2-200 | 200 | [4800.0, 120.0, 7.0, 0.1, 0.004] | 0 | 0 | [280.0, 650.0, 1200.0, 3000.0, 7000.0] | 0 | 0
Siemens NH-2-224 | Siemens NH-2-224 | 224 | [4800.0, 120.0, 7.0, 0.2, 0.04, 0.004] | 0 | 0 | [400.0, 750.0, 1453.0, 3025.0, 4315.0, 7600.0] | 0 | 0
Siemens NH-2-250 | Siemens NH-2-250 | 250 | [4800.0, 120.0, 7.0, 0.1, 0.004] | 0 | 0 | [450.0, 800.0, 1650.0, 4000.0, 8500.0] | 0 | 0
Siemens NH-2-315 | Siemens NH-2-315 | 315 | [4800.0, 120.0, 7.0, 0.1, 0.004] | 0 | 0 | [550.0, 920.0, 1900.0, 5000.0, 11000.0] | 0 | 0
Siemens NH-2-355 | Siemens NH-2-355 | 355 | [4800.0, 120.0, 6.0, 0.1, 0.004] | 0 | 0 | [650.0, 1116.27, 2350.0, 5840.0, 12790.0] | 0 | 0
Siemens NH-2-400 | Siemens NH-2-400 | 400 | [4800.0, 120.0, 7.0, 0.1, 0.004] | 0 | 0 | [720.0, 1350.0, 2800.0, 6500.0, 15000.0] | 0 | 0
Siemens NH-2-425 | Siemens NH-2-425 | 425 | [4800.0, 120.0, 7.0, 0.1, 0.004] | 0 | 0 | [850.0, 1500.0, 3050.0, 7500.0, 16500.0] | 0 | 0
Siemens NH-2-630 | Siemens NH-2-630 | 630 | [4800.0, 120.0, 7.0, 0.1, 0.004] | 0 | 0 | [1200.0, 2000.0, 4800.0, 12000.0, 26000.0] | 0 | 0

## res_bus
| vm_pu | va_degree | p_mw | q_mvar
0 | 0.97813 | -0.42044 | 0.0060991 | 0.0015286
1 | 0.97839 | -0.41536 | 0.0042242 | 0.0010587
2 | 0.97804 | -0.42226 | 0.0038785 | 0.00097203
3 | 0.97883 | -0.40667 | 0 | 0
4 | 0.97794 | -0.42415 | 0.0038674 | 0.00096927
5 | 0.98053 | -0.3734 | 0 | 0
6 | 0.97872 | -0.40875 | 0 | 0
7 | 0.9779 | -0.42491 | 0.0038793 | 0.00097225
8 | 0.98132 | -0.35803 | 0 | 0
9 | 0.98196 | -0.34547 | 0 | 0
10 | 0.981 | -0.36425 | 0.00073362 | 0.00018386
11 | 0.97521 | -0.47743 | 0 | 0
12 | 0.97402 | -0.50082 | 0.010746 | 0.0026931
13 | 0.97679 | -0.44644 | 0.0109 | 0.0027318
14 | 0.97972 | -0.3891 | 0.010211 | 0.0025591
15 | 0.98032 | -0.37758 | 0 | 0
16 | 0.98037 | -0.37658 | 0 | 0
17 | 0.98021 | -0.37961 | 0.00092502 | 0.00023183
18 | 0.98276 | -0.33 | 0.0028862 | 0.00072335
19 | 0.97748 | -0.43285 | 0 | 0
20 | 0.97846 | -0.41372 | 0.008512 | 0.0021333
21 | 0.98825 | -0.22459 | 0 | 0
22 | 0.98841 | -0.22135 | 0 | 0
23 | 0.98788 | -0.23164 | 0.017572 | 0.0044039
24 | 0.97866 | -0.40996 | 0.0040915 | 0.0010254
25 | 0.99191 | -0.15362 | 0 | 0
26 | 0.99373 | -0.11883 | 0 | 0
27 | 0.98981 | -0.19433 | 0 | 0
28 | 0.99075 | -0.17588 | 0.0076283 | 0.0019118
29 | 0.98909 | -0.20835 | 0.004608 | 0.0011549
30 | 0.98968 | -0.19684 | 0 | 0
31 | 0.98948 | -0.2007 | 0 | 0
32 | 0.98944 | -0.20147 | 0.0017259 | 0.00043256
33 | 0.98952 | -0.19988 | 0.0032248 | 0.0008082
34 | 0.98633 | -0.2618 | 0.011508 | 0.0028842
35 | 0.98769 | -0.23554 | 0.0074489 | 0.0018669
36 | 0.98843 | -0.2212 | 0.0068047 | 0.0017054
37 | 0.98767 | -0.23587 | 0.0097142 | 0.0024346
38 | 0.98581 | -0.2719 | 0.011578 | 0.0029018
39 | 0.98599 | -0.26839 | 0.011583 | 0.0029029
40 | 0.97008 | -0.57872 | 0.0076055 | 0.0019061
41 | 0.97024 | -0.5755 | 0 | 0
42 | 0.97833 | -0.41652 | 0.0047006 | 0.0011781
43 | 0.99492 | -0.096296 | 0.012355 | 0.0030964
44 | 1 | 0 | -0.45762 | -0.11713
45 | 0.99998 | -0.00042089 | 0.0087523 | 0.0021935
46 | 0.9983 | -0.032068 | 0.0055386 | 0.0013881
47 | 0.98988 | -0.19259 | 0.0073151 | 0.0018333
48 | 0.97333 | -0.51442 | 0.0087324 | 0.0021885
49 | 0.98887 | -0.21253 | 0.0046441 | 0.0011639
50 | 0.97999 | -0.38387 | 0.00079202 | 0.0001985
51 | 0.98027 | -0.37854 | 0 | 0
52 | 0.97989 | -0.38593 | 0.0020021 | 0.00050177
53 | 0.98345 | -0.31662 | 0 | 0
54 | 0.9897 | -0.19598 | 0.0089651 | 0.0022469
55 | 0.98905 | -0.20847 | 0 | 0
56 | 0.98835 | -0.22186 | 0.013255 | 0.0033221
57 | 0.99676 | -0.061287 | 0.0050491 | 0.0012654
58 | 0.97815 | -0.42 | 0.0038649 | 0.00096863
59 | 0.98873 | -0.21525 | 0.0047369 | 0.0011872
60 | 0.98863 | -0.21723 | 0.0048115 | 0.0012059
61 | 0.9886 | -0.21787 | 0.0044205 | 0.0011079
62 | 0.9873 | -0.24209 | 0.0081365 | 0.0020392
63 | 0.98567 | -0.27355 | 0 | 0
64 | 0.9843 | -0.30012 | 0.0073896 | 0.001852
65 | 0.98282 | -0.32885 | 0.0072412 | 0.0018148
66 | 0.98223 | -0.34038 | 0 | 0
67 | 0.98198 | -0.34522 | 0.0045676 | 0.0011448
68 | 0.98218 | -0.34139 | 0.0063136 | 0.0015823
69 | 0.97228 | -0.53533 | 0 | 0
70 | 0.97184 | -0.54385 | 0.0066881 | 0.0016762
71 | 0.97286 | -0.52374 | 0.0062372 | 0.0015632
72 | 0.97174 | -0.54594 | 0.0063417 | 0.0015894
73 | 0.97973 | -0.38895 | 0.0011555 | 0.00028961
74 | 0.97965 | -0.39066 | 0.00054109 | 0.00013561
75 | 0.97973 | -0.38903 | 0.00092444 | 0.00023169
76 | 0.97916 | -0.40031 | 0.0026296 | 0.00065903
77 | 0.97194 | -0.54198 | 0.0034657 | 0.00086858
78 | 0.97206 | -0.53945 | 0.0014353 | 0.00035971
79 | 0.97171 | -0.54651 | 0.001586 | 0.0003975
80 | 0.97166 | -0.54742 | 0.0042368 | 0.0010618
81 | 0.97186 | -0.54349 | 0 | 0
82 | 0.97135 | -0.55354 | 0.0099776 | 0.0025006
83 | 0.97281 | -0.52476 | 0 | 0
84 | 0.97084 | -0.56363 | 0 | 0
85 | 0.97295 | -0.52194 | 0 | 0
86 | 0.97258 | -0.52917 | 0.0021782 | 0.0005459
87 | 0.9749 | -0.4835 | 0.0015877 | 0.00039791
88 | 0.97536 | -0.47451 | 0 | 0
89 | 0.97553 | -0.47113 | 0.0017289 | 0.0004333
90 | 0.97625 | -0.45699 | 0 | 0
91 | 0.9773 | -0.43652 | 0.0028548 | 0.00071549
92 | 0.97242 | -0.53243 | 0.0014879 | 0.0003729
93 | 0.97764 | -0.42984 | 0.0014753 | 0.00036973
94 | 0.97828 | -0.41757 | 0 | 0
95 | 0.97816 | -0.41994 | 0.0013878 | 0.00034782
96 | 0.97833 | -0.41646 | 0.0040113 | 0.0010053
97 | 0.97008 | -0.57871 | 0.0036918 | 0.00092526
98 | 0.98158 | -0.35312 | 0.0039833 | 0.00099831
99 | 0.98139 | -0.35691 | 0.0037671 | 0.00094412
100 | 0.98145 | -0.35575 | 0.0042975 | 0.0010771
101 | 0.97891 | -0.405 | 0.0011781 | 0.00029526
102 | 0.97894 | -0.4044 | 0.00074426 | 0.00018653
103 | 0.97872 | -0.40872 | 0.00094127 | 0.00023591
104 | 0.97914 | -0.40046 | 0 | 0
105 | 0.97862 | -0.41082 | 0.0013482 | 0.00033789
106 | 0.9796 | -0.39145 | 0.00079205 | 0.00019851
107 | 0.97893 | -0.40469 | 0.00087694 | 0.00021978
108 | 0.97855 | -0.41214 | 0.0016672 | 0.00041784
109 | 0.97885 | -0.40626 | 0.0013259 | 0.00033229
110 | 0.97842 | -0.41463 | 0.0021557 | 0.00054027
111 | 0.97833 | -0.41637 | 0.0013099 | 0.00032828
112 | 0.97832 | -0.41666 | 0.0013117 | 0.00032874
113 | 0.97859 | -0.41132 | 0.0005784 | 0.00014496
114 | 0.97826 | -0.41781 | 0 | 0
115 | 0.97815 | -0.42006 | 0 | 0
116 | 0.9781 | -0.42101 | 0.001111 | 0.00027845
117 | 0.97804 | -0.42209 | 0.0015016 | 0.00037633
118 | 0.97806 | -0.4217 | 0 | 0
119 | 0.97975 | -0.38869 | 0 | 0
120 | 0.97968 | -0.39008 | 0.0012474 | 0.00031263
121 | 0.97977 | -0.38829 | 0.00078148 | 0.00019586
122 | 0.97964 | -0.39092 | 0.0015844 | 0.00039708
123 | 0.97977 | -0.38824 | 0.0024532 | 0.00061484
124 | 0.97963 | -0.39104 | 0.0010335 | 0.00025902
125 | 0.97714 | -0.43976 | 0.0009162 | 0.00022962
126 | 0.97659 | -0.4505 | 0 | 0
127 | 0.97773 | -0.42818 | 0 | 0
128 | 0.97647 | -0.45284 | 0 | 0
129 | 0.97652 | -0.4519 | 0.0017442 | 0.00043714
130 | 0.97804 | -0.42198 | 0.0009605 | 0.00024072
131 | 0.97624 | -0.45741 | 0.00089524 | 0.00022437
132 | 0.97642 | -0.45387 | 0.00072676 | 0.00018214
133 | 0.97824 | -0.41805 | 0.00087785 | 0.00022001
134 | 0.97623 | -0.45765 | 0.00095695 | 0.00023983
135 | 0.97641 | -0.45404 | 0.00054256 | 0.00013598
136 | 0.97844 | -0.41421 | 0.00062778 | 0.00015734
137 | 0.97638 | -0.45458 | 0.0034861 | 0.0008737
138 | 0.97593 | -0.4635 | 0.0019999 | 0.00050122
139 | 0.97566 | -0.46874 | 0 | 0
140 | 0.97556 | -0.47078 | 0.0032247 | 0.00080818
141 | 0.97561 | -0.4699 | 0.0028034 | 0.00070261
142 | 0.97554 | -0.47123 | 0.00088122 | 0.00022086
143 | 0.97851 | -0.41286 | 0.00056212 | 0.00014088
144 | 0.97209 | -0.53899 | 0.0014338 | 0.00035934
145 | 0.97815 | -0.42002 | 0.0028551 | 0.00071556
146 | 0.97844 | -0.41427 | 0.0021474 | 0.00053819
147 | 0.97877 | -0.40781 | 0.00065328 | 0.00016373
148 | 0.97867 | -0.40993 | 0.00068271 | 0.0001711
149 | 0.97895 | -0.40428 | 0.002532 | 0.00063459
150 | 0.97863 | -0.41068 | 0.003517 | 0.00088145
151 | 0.97166 | -0.54744 | 0.0062681 | 0.0015709
152 | 0.99998 | 149.9956 | 0 | 0

## res_line
| p_from_mw | q_from_mvar | p_to_mw | q_to_mvar | pl_mw | ql_mvar | i_from_ka | i_to_ka | i_ka | vm_from_pu | va_from_degree | vm_to_pu | va_to_degree | loading_percent
0 | -0.017726 | -0.0044429 | 0.01773 | 0.0044454 | 4.2962e-06 | 2.5518e-06 | 0.026967 | 0.026967 | 0.026967 | 0.97813 | -0.42044 | 0.97839 | -0.41536 | 7.4084
1 | 0.011627 | 0.0029143 | -0.011626 | -0.0029138 | 1.0089e-06 | 5.3776e-07 | 0.017688 | 0.017688 | 0.017688 | 0.97813 | -0.42044 | 0.97804 | -0.42226 | 4.8594
2 | -0.021955 | -0.0055041 | 0.021964 | 0.0055097 | 9.0858e-06 | 5.5419e-06 | 0.033391 | 0.033391 | 0.033391 | 0.97839 | -0.41536 | 0.97883 | -0.40667 | 9.1734
3 | 0.0077476 | 0.0019418 | -0.0077469 | -0.0019415 | 6.9802e-07 | 2.7863e-07 | 0.011787 | 0.011788 | 0.011788 | 0.97804 | -0.42226 | 0.97794 | -0.42415 | 3.2383
4 | -0.034626 | -0.0086839 | 0.034681 | 0.0087184 | 5.5012e-05 | 3.4541e-05 | 0.052641 | 0.05264 | 0.052641 | 0.97883 | -0.40667 | 0.98053 | -0.3734 | 14.4617
5 | 0.012662 | 0.0031742 | -0.012661 | -0.0031735 | 1.253e-06 | 6.8856e-07 | 0.01925 | 0.01925 | 0.01925 | 0.97883 | -0.40667 | 0.97872 | -0.40875 | 5.2883
6 | 0.0038795 | 0.0009722 | -0.0038793 | -0.00097225 | 1.391e-07 | -4.4538e-08 | 0.0059029 | 0.0059029 | 0.0059029 | 0.97794 | -0.42415 | 0.9779 | -0.42491 | 1.6217
7 | -0.10971 | -0.027672 | 0.10986 | 0.027765 | 0.00014687 | 9.3821e-05 | 0.16655 | 0.16655 | 0.16655 | 0.98053 | -0.3734 | 0.98196 | -0.34547 | 45.7564
8 | 0.075028 | 0.018953 | -0.074971 | -0.018917 | 5.6405e-05 | 3.5953e-05 | 0.11391 | 0.11391 | 0.11391 | 0.98053 | -0.3734 | 0.97972 | -0.3891 | 31.2948
9 | 0.012661 | 0.0031735 | -0.01266 | -0.0031731 | 7.3166e-07 | 4.021e-07 | 0.01925 | 0.01925 | 0.01925 | 0.97872 | -0.40875 | 0.97866 | -0.40996 | 5.2884
10 | -0.11798 | -0.029769 | 0.11805 | 0.029813 | 7.0984e-05 | 4.3562e-05 | 0.17898 | 0.17897 | 0.17898 | 0.98132 | -0.35803 | 0.98196 | -0.34547 | 9.8338
11 | 0.11798 | 0.029769 | -0.11795 | -0.029748 | 3.5104e-05 | 2.1544e-05 | 0.17898 | 0.17898 | 0.17898 | 0.98132 | -0.35803 | 0.981 | -0.36425 | 9.8338
12 | -0.22791 | -0.057578 | 0.22808 | 0.057685 | 0.00016914 | 0.00010705 | 0.34553 | 0.34553 | 0.34553 | 0.98196 | -0.34547 | 0.98276 | -0.33 | 18.9851
13 | 0.11721 | 0.029564 | -0.11715 | -0.029522 | 6.9157e-05 | 4.2421e-05 | 0.17786 | 0.17786 | 0.17786 | 0.981 | -0.36425 | 0.98037 | -0.37658 | 9.7727
14 | 0.045117 | 0.011346 | -0.045067 | -0.011314 | 5.0329e-05 | 3.1858e-05 | 0.068856 | 0.068856 | 0.068856 | 0.97521 | -0.47743 | 0.97402 | -0.50082 | 18.9164
15 | -0.045117 | -0.011346 | 0.045184 | 0.011389 | 6.6894e-05 | 4.2342e-05 | 0.068856 | 0.068855 | 0.068856 | 0.97521 | -0.47743 | 0.97679 | -0.44644 | 18.9164
16 | 0.034321 | 0.0086212 | -0.034299 | -0.0086072 | 2.226e-05 | 1.3978e-05 | 0.05244 | 0.05244 | 0.05244 | 0.97402 | -0.50082 | 0.97333 | -0.51442 | 14.4065
17 | -0.056084 | -0.01412 | 0.056121 | 0.014143 | 3.6455e-05 | 2.3165e-05 | 0.08546 | 0.08546 | 0.08546 | 0.97679 | -0.44644 | 0.97748 | -0.43285 | 23.4781
18 | 0.06476 | 0.016358 | -0.064684 | -0.016309 | 7.6319e-05 | 4.858e-05 | 0.098405 | 0.098405 | 0.098405 | 0.97972 | -0.3891 | 0.97846 | -0.41372 | 27.0343
19 | -0.010032 | -0.0025147 | 0.010033 | 0.002515 | 4.807e-07 | 2.3795e-07 | 0.015228 | 0.015228 | 0.015228 | 0.98032 | -0.37758 | 0.98037 | -0.37658 | 4.1835
20 | 0.010032 | 0.0025147 | -0.010031 | -0.0025142 | 9.6779e-07 | 4.7908e-07 | 0.015228 | 0.015228 | 0.015228 | 0.98032 | -0.37758 | 0.98021 | -0.37961 | 4.1835
21 | 0.086121 | 0.021734 | -0.086091 | -0.021717 | 3.006e-05 | 1.7761e-05 | 0.13077 | 0.13077 | 0.13077 | 0.98037 | -0.37658 | 0.97999 | -0.38387 | 7.1852
22 | 0.020992 | 0.0052724 | -0.02099 | -0.0052712 | 1.9607e-06 | 1.1899e-06 | 0.031866 | 0.031866 | 0.031866 | 0.98037 | -0.37658 | 0.98027 | -0.37854 | 8.7544
23 | 0.0091061 | 0.0022824 | -0.0091033 | -0.0022811 | 2.7414e-06 | 1.2724e-06 | 0.013824 | 0.013824 | 0.013824 | 0.98021 | -0.37961 | 0.97989 | -0.38593 | 3.7977
24 | -0.23097 | -0.058409 | 0.23111 | 0.058503 | 0.00014834 | 9.391e-05 | 0.3499 | 0.3499 | 0.3499 | 0.98276 | -0.33 | 0.98345 | -0.31662 | 19.2252
25 | -0.056121 | -0.014143 | 0.056172 | 0.014176 | 5.1427e-05 | 3.2678e-05 | 0.08546 | 0.08546 | 0.08546 | 0.97748 | -0.43285 | 0.97846 | -0.41372 | 23.4781
26 | -0.017578 | -0.0044074 | 0.017581 | 0.004409 | 2.7198e-06 | 1.608e-06 | 0.026468 | 0.026468 | 0.026468 | 0.98825 | -0.22459 | 0.98841 | -0.22135 | 7.2714
27 | 0.017578 | 0.0044074 | -0.017572 | -0.0044039 | 5.9033e-06 | 3.4903e-06 | 0.026468 | 0.026468 | 0.026468 | 0.98825 | -0.22459 | 0.98788 | -0.23164 | 7.2715
28 | 0.034745 | 0.0087365 | -0.034678 | -0.0086944 | 6.6995e-05 | 4.2042e-05 | 0.052318 | 0.052318 | 0.052318 | 0.98841 | -0.22135 | 0.98633 | -0.2618 | 14.3732
29 | -0.052326 | -0.013146 | 0.052496 | 0.013253 | 0.00016972 | 0.00010768 | 0.078786 | 0.078786 | 0.078786 | 0.98841 | -0.22135 | 0.99191 | -0.15362 | 21.6445
30 | 0.0085688 | 0.0021477 | -0.0085662 | -0.0021465 | 2.6739e-06 | 1.1837e-06 | 0.013029 | 0.013029 | 0.013029 | 0.97866 | -0.40996 | 0.97833 | -0.41652 | 3.5793
31 | -0.42105 | -0.10713 | 0.42176 | 0.10759 | 0.00070733 | 0.00045116 | 0.63221 | 0.63221 | 0.63221 | 0.99191 | -0.15362 | 0.99373 | -0.11883 | 34.7367
32 | 0.052307 | 0.013171 | -0.052206 | -0.013106 | 0.00010159 | 6.4449e-05 | 0.07849 | 0.078491 | 0.078491 | 0.99191 | -0.15362 | 0.98981 | -0.19433 | 21.5634
33 | 0.31624 | 0.08071 | -0.3159 | -0.080494 | 0.00033969 | 0.0002161 | 0.47493 | 0.47493 | 0.47493 | 0.99191 | -0.15362 | 0.99075 | -0.17588 | 26.0952
34 | -0.42176 | -0.10759 | 0.42221 | 0.10788 | 0.00045957 | 0.00029313 | 0.63221 | 0.63221 | 0.63221 | 0.99373 | -0.11883 | 0.99492 | -0.096296 | 34.7366
35 | 0.023243 | 0.0058329 | -0.023228 | -0.0058234 | 1.5533e-05 | 9.5052e-06 | 0.034945 | 0.034945 | 0.034945 | 0.98981 | -0.19433 | 0.98909 | -0.20835 | 9.6003
36 | 0.028963 | 0.0072734 | -0.028959 | -0.0072712 | 3.4666e-06 | 2.1559e-06 | 0.043546 | 0.043546 | 0.043546 | 0.98981 | -0.19433 | 0.98968 | -0.19684 | 11.9631
37 | 0.30828 | 0.078582 | -0.30803 | -0.078424 | 0.00024841 | 0.00015799 | 0.46348 | 0.46348 | 0.46348 | 0.99075 | -0.17588 | 0.98988 | -0.19259 | 25.4657
38 | 0.01862 | 0.0046685 | -0.018616 | -0.0046663 | 3.7045e-06 | 2.2093e-06 | 0.028013 | 0.028013 | 0.028013 | 0.98909 | -0.20835 | 0.98887 | -0.21253 | 7.6958
39 | 0.0049516 | 0.0012402 | -0.0049508 | -0.0012402 | 7.1716e-07 | 1.5648e-08 | 0.0074445 | 0.0074447 | 0.0074447 | 0.98968 | -0.19684 | 0.98952 | -0.19988 | 2.0452
40 | 0.024008 | 0.006031 | -0.02398 | -0.0060139 | 2.7874e-05 | 1.7107e-05 | 0.036101 | 0.036102 | 0.036102 | 0.98968 | -0.19684 | 0.98843 | -0.2212 | 9.918
41 | 0.001726 | 0.00043228 | -0.0017259 | -0.00043256 | 6.2783e-08 | -2.7901e-07 | 0.0025955 | 0.0025956 | 0.0025956 | 0.98948 | -0.2007 | 0.98944 | -0.20147 | 0.71309
42 | -0.001726 | -0.00043228 | 0.0017261 | 0.00043198 | 6.7497e-08 | -3.0002e-07 | 0.0025955 | 0.0025954 | 0.0025955 | 0.98948 | -0.2007 | 0.98952 | -0.19988 | 0.71306
43 | 0.02317 | 0.0058102 | -0.023163 | -0.0058057 | 7.2717e-06 | 4.4514e-06 | 0.034957 | 0.034957 | 0.034957 | 0.98633 | -0.2618 | 0.98599 | -0.26839 | 9.6035
44 | -0.017163 | -0.0043016 | 0.017175 | 0.0043085 | 1.1737e-05 | 6.9119e-06 | 0.025858 | 0.025857 | 0.025858 | 0.98769 | -0.23554 | 0.98843 | -0.2212 | 7.1037
45 | 0.0097144 | 0.0024347 | -0.0097142 | -0.0024346 | 1.5151e-07 | 7.2827e-08 | 0.014635 | 0.014635 | 0.014635 | 0.98769 | -0.23554 | 0.98767 | -0.23587 | 4.0207
46 | -0.011578 | -0.0029018 | 0.01158 | 0.0029028 | 1.9367e-06 | 1.0239e-06 | 0.017477 | 0.017477 | 0.017477 | 0.98581 | -0.2719 | 0.98599 | -0.26839 | 4.8013
47 | -0.0076055 | -0.0019061 | 0.0076067 | 0.0019066 | 1.1692e-06 | 4.654e-07 | 0.011666 | 0.011666 | 0.011666 | 0.97008 | -0.57872 | 0.97024 | -0.5755 | 3.205
48 | 0.0036924 | 0.00092504 | -0.0036918 | -0.00092526 | 5.6489e-07 | -2.1851e-07 | 0.0056627 | 0.0056629 | 0.0056629 | 0.97024 | -0.5755 | 0.97008 | -0.57871 | 1.5558
49 | -0.011299 | -0.0028316 | 0.011305 | 0.002835 | 6.391e-06 | 3.3889e-06 | 0.017329 | 0.017329 | 0.017329 | 0.97024 | -0.5755 | 0.97084 | -0.56363 | 4.7607
50 | 0.0038655 | 0.00096842 | -0.0038649 | -0.00096863 | 6.4125e-07 | -2.1067e-07 | 0.0058792 | 0.0058795 | 0.0058795 | 0.97833 | -0.41652 | 0.97815 | -0.42 | 1.6152
51 | -0.43457 | -0.11097 | 0.43531 | 0.11144 | 0.00073673 | 0.00047 | 0.65068 | 0.65068 | 0.65068 | 0.99492 | -0.096296 | 0.99676 | -0.061287 | 35.7519
52 | 0.0087524 | 0.0021936 | -0.0087523 | -0.0021935 | 1.7549e-07 | 7.612e-08 | 0.013024 | 0.013024 | 0.013024 | 1 | 0 | 0.99998 | -0.00042089 | 3.578
53 | 0.44721 | 0.11494 | -0.44652 | -0.1145 | 0.00069554 | 0.00044378 | 0.66648 | 0.66648 | 0.66648 | 1 | 0 | 0.9983 | -0.032068 | 36.6196
54 | 0.44098 | 0.11311 | -0.44036 | -0.11271 | 0.00062401 | 0.00039812 | 0.65822 | 0.65822 | 0.65822 | 0.9983 | -0.032068 | 0.99676 | -0.061287 | 36.166
55 | 0.30071 | 0.076591 | -0.30066 | -0.07656 | 4.9221e-05 | 3.1295e-05 | 0.45248 | 0.45248 | 0.45248 | 0.98988 | -0.19259 | 0.9897 | -0.19598 | 24.8615
56 | 0.025567 | 0.0064187 | -0.025555 | -0.0064117 | 1.1365e-05 | 7.0269e-06 | 0.03909 | 0.03909 | 0.03909 | 0.97333 | -0.51442 | 0.97286 | -0.52374 | 10.739
57 | 0.013972 | 0.0035023 | -0.01397 | -0.0035013 | 1.8079e-06 | 1.0172e-06 | 0.021024 | 0.021024 | 0.021024 | 0.98887 | -0.21253 | 0.98873 | -0.21525 | 5.7759
58 | 0.085299 | 0.021518 | -0.085278 | -0.021506 | 2.0744e-05 | 1.2239e-05 | 0.12957 | 0.12957 | 0.12957 | 0.97999 | -0.38387 | 0.97973 | -0.38895 | 7.1191
59 | 0.02099 | 0.0052712 | -0.020978 | -0.0052638 | 1.2138e-05 | 7.3668e-06 | 0.031866 | 0.031866 | 0.031866 | 0.98027 | -0.37854 | 0.97965 | -0.39066 | 8.7545
60 | 0.0071012 | 0.0017794 | -0.0071004 | -0.0017791 | 7.8103e-07 | 2.7426e-07 | 0.010783 | 0.010784 | 0.010784 | 0.97989 | -0.38593 | 0.97977 | -0.38824 | 2.9625
61 | 0.03021 | 0.0075852 | -0.030193 | -0.0075742 | 1.7603e-05 | 1.0981e-05 | 0.045715 | 0.045715 | 0.045715 | 0.98345 | -0.31662 | 0.98282 | -0.32885 | 12.5591
62 | -0.26132 | -0.066088 | 0.26153 | 0.066219 | 0.00020706 | 0.0001314 | 0.39561 | 0.39561 | 0.39561 | 0.98345 | -0.31662 | 0.9843 | -0.30012 | 21.737
63 | 0.2917 | 0.074313 | -0.29152 | -0.074201 | 0.00017566 | 0.00011164 | 0.439 | 0.439 | 0.439 | 0.9897 | -0.19598 | 0.98905 | -0.20847 | 24.1209
64 | 0.29152 | 0.074201 | -0.29134 | -0.074082 | 0.00018794 | 0.00011945 | 0.439 | 0.439 | 0.439 | 0.98905 | -0.20847 | 0.98835 | -0.22186 | 24.1209
65 | 0.27808 | 0.07076 | -0.27781 | -0.070587 | 0.00027097 | 0.00017211 | 0.41904 | 0.41904 | 0.41904 | 0.98835 | -0.22186 | 0.9873 | -0.24209 | 23.0244
66 | 0.009233 | 0.0023141 | -0.0092321 | -0.0023137 | 8.7399e-07 | 4.0456e-07 | 0.013895 | 0.013896 | 0.013896 | 0.98873 | -0.21525 | 0.98863 | -0.21723 | 3.8174
67 | 0.0044207 | 0.0011079 | -0.0044205 | -0.0011079 | 1.3336e-07 | -1.765e-08 | 0.0066536 | 0.0066537 | 0.0066537 | 0.98863 | -0.21723 | 0.9886 | -0.21787 | 1.8279
68 | 0.26967 | 0.068548 | -0.26926 | -0.068289 | 0.00040791 | 0.00025896 | 0.40678 | 0.40678 | 0.40678 | 0.9873 | -0.24209 | 0.98567 | -0.27355 | 22.3507
69 | 0.26926 | 0.068289 | -0.26892 | -0.068071 | 0.00034346 | 0.00021805 | 0.40678 | 0.40678 | 0.40678 | 0.98567 | -0.27355 | 0.9843 | -0.30012 | 22.3507
70 | 0.022952 | 0.0057594 | -0.022939 | -0.0057517 | 1.2612e-05 | 7.719e-06 | 0.034752 | 0.034752 | 0.034752 | 0.98282 | -0.32885 | 0.98223 | -0.34038 | 9.5473
71 | 0.016625 | 0.0041693 | -0.016621 | -0.004167 | 3.8381e-06 | 2.2522e-06 | 0.025187 | 0.025187 | 0.025187 | 0.98223 | -0.34038 | 0.98198 | -0.34522 | 6.9195
72 | 0.0063139 | 0.0015824 | -0.0063136 | -0.0015823 | 3.0622e-07 | 8.302e-08 | 0.0095652 | 0.0095652 | 0.0095652 | 0.98223 | -0.34038 | 0.98218 | -0.34139 | 2.6278
73 | 0.012054 | 0.0030223 | -0.012049 | -0.0030198 | 4.5361e-06 | 2.4446e-06 | 0.018266 | 0.018266 | 0.018266 | 0.98198 | -0.34522 | 0.98158 | -0.35312 | 5.018
74 | 0.019307 | 0.004842 | -0.0193 | -0.0048373 | 7.8339e-06 | 4.7171e-06 | 0.02955 | 0.02955 | 0.02955 | 0.97228 | -0.53533 | 0.97184 | -0.54385 | 8.1182
75 | -0.019307 | -0.004842 | 0.019318 | 0.0048485 | 1.0676e-05 | 6.4283e-06 | 0.02955 | 0.02955 | 0.02955 | 0.97228 | -0.53533 | 0.97286 | -0.52374 | 8.1182
76 | 0.012611 | 0.0031611 | -0.01261 | -0.0031604 | 1.2539e-06 | 6.9142e-07 | 0.01931 | 0.01931 | 0.01931 | 0.97184 | -0.54385 | 0.97174 | -0.54594 | 5.3049
77 | 0.0062685 | 0.0015711 | -0.0062681 | -0.0015709 | 4.4943e-07 | 1.2651e-07 | 0.0095989 | 0.009599 | 0.009599 | 0.97174 | -0.54594 | 0.97166 | -0.54744 | 2.6371
78 | 0.084123 | 0.021216 | -0.084122 | -0.021216 | 3.107e-07 | 1.8288e-07 | 0.12781 | 0.12781 | 0.12781 | 0.97973 | -0.38895 | 0.97973 | -0.38903 | 7.0227
79 | 0.020437 | 0.0051282 | -0.020427 | -0.0051225 | 9.3921e-06 | 5.6839e-06 | 0.031044 | 0.031045 | 0.031045 | 0.97965 | -0.39066 | 0.97916 | -0.40031 | 8.5287
80 | 0.083198 | 0.020984 | -0.083188 | -0.020979 | 9.6585e-06 | 5.6741e-06 | 0.12641 | 0.12641 | 0.12641 | 0.97973 | -0.38903 | 0.9796 | -0.39145 | 6.9456
81 | 0.017798 | 0.0044635 | -0.017795 | -0.0044615 | 3.3694e-06 | 2.002e-06 | 0.027048 | 0.027048 | 0.027048 | 0.97916 | -0.40031 | 0.97895 | -0.40428 | 7.4309
82 | -0.0034657 | -0.00086858 | 0.0034661 | 0.00086836 | 4.1761e-07 | -2.2305e-07 | 0.0053059 | 0.0053057 | 0.0053059 | 0.97194 | -0.54198 | 0.97206 | -0.53945 | 1.4577
83 | -0.0049014 | -0.0012281 | 0.0049015 | 0.0012281 | 1.0835e-07 | 5.7134e-09 | 0.0075028 | 0.0075028 | 0.0075028 | 0.97206 | -0.53945 | 0.97209 | -0.53899 | 2.0612
84 | 0.004237 | 0.0010618 | -0.0042368 | -0.0010618 | 1.8264e-07 | -2.6416e-08 | 0.0064883 | 0.0064883 | 0.0064883 | 0.97171 | -0.54651 | 0.97166 | -0.54742 | 1.7825
85 | -0.005823 | -0.0014593 | 0.0058239 | 0.0014595 | 8.3833e-07 | 1.882e-07 | 0.008917 | 0.0089169 | 0.008917 | 0.97171 | -0.54651 | 0.97186 | -0.54349 | 2.4497
86 | 0.021299 | 0.0053447 | -0.021289 | -0.0053385 | 1.0198e-05 | 6.21e-06 | 0.032613 | 0.032613 | 0.032613 | 0.97186 | -0.54349 | 0.97135 | -0.55354 | 8.9597
87 | -0.027123 | -0.0068043 | 0.027147 | 0.0068193 | 2.4251e-05 | 1.5056e-05 | 0.04153 | 0.04153 | 0.04153 | 0.97186 | -0.54349 | 0.97281 | -0.52476 | 11.4093
88 | 0.011311 | 0.0028379 | -0.011305 | -0.002835 | 5.4387e-06 | 2.8832e-06 | 0.017328 | 0.017329 | 0.017329 | 0.97135 | -0.55354 | 0.97084 | -0.56363 | 4.7606
89 | -0.037154 | -0.0093276 | 0.037158 | 0.0093308 | 4.986e-06 | 3.14e-06 | 0.056836 | 0.056836 | 0.056836 | 0.97281 | -0.52476 | 0.97295 | -0.52194 | 15.6143
90 | 0.010007 | 0.0025083 | -0.010005 | -0.0025073 | 2.1058e-06 | 1.0502e-06 | 0.015306 | 0.015306 | 0.015306 | 0.97281 | -0.52476 | 0.97258 | -0.52917 | 4.2051
91 | -0.037158 | -0.0093308 | 0.037227 | 0.0093738 | 6.8277e-05 | 4.2996e-05 | 0.056836 | 0.056836 | 0.056836 | 0.97295 | -0.52194 | 0.9749 | -0.4835 | 15.6143
92 | 0.0078263 | 0.0019614 | -0.0078251 | -0.0019609 | 1.2146e-06 | 4.9706e-07 | 0.011974 | 0.011974 | 0.011974 | 0.97258 | -0.52917 | 0.97242 | -0.53243 | 3.2896
93 | -0.038814 | -0.0097717 | 0.038831 | 0.0097822 | 1.6705e-05 | 1.0533e-05 | 0.059259 | 0.059259 | 0.059259 | 0.9749 | -0.4835 | 0.97536 | -0.47451 | 16.28
94 | -0.038831 | -0.0097822 | 0.038837 | 0.0097862 | 6.2656e-06 | 3.9506e-06 | 0.059259 | 0.059259 | 0.059259 | 0.97536 | -0.47451 | 0.97553 | -0.47113 | 16.28
95 | -0.040566 | -0.010219 | 0.040594 | 0.010237 | 2.7452e-05 | 1.7331e-05 | 0.061896 | 0.061896 | 0.061896 | 0.97553 | -0.47113 | 0.97625 | -0.45699 | 17.0045
96 | -0.040594 | -0.010237 | 0.040634 | 0.010262 | 3.9814e-05 | 2.5134e-05 | 0.061896 | 0.061896 | 0.061896 | 0.97625 | -0.45699 | 0.9773 | -0.43652 | 17.0044
97 | -0.043488 | -0.010977 | 0.043502 | 0.010985 | 1.3935e-05 | 7.9631e-06 | 0.066243 | 0.066242 | 0.066243 | 0.9773 | -0.43652 | 0.97764 | -0.42984 | 6.0662
98 | 0.0063372 | 0.001588 | -0.0063353 | -0.0015874 | 1.978e-06 | 5.7032e-07 | 0.0096973 | 0.0096975 | 0.0096975 | 0.97242 | -0.53243 | 0.97209 | -0.53899 | 2.6642
99 | -0.044978 | -0.011355 | 0.044981 | 0.011357 | 3.5624e-06 | 1.645e-06 | 0.068488 | 0.068488 | 0.068488 | 0.97764 | -0.42984 | 0.97773 | -0.42818 | 3.7631
100 | 0.0042434 | 0.0010633 | -0.0042429 | -0.0010634 | 4.8036e-07 | -7.8577e-08 | 0.0064544 | 0.0064545 | 0.0064545 | 0.97828 | -0.41757 | 0.97816 | -0.41994 | 1.7732
101 | -0.0042434 | -0.0010633 | 0.0042436 | 0.0010632 | 2.2281e-07 | -3.6485e-08 | 0.0064544 | 0.0064543 | 0.0064544 | 0.97828 | -0.41757 | 0.97833 | -0.41646 | 1.7732
102 | 0.0028551 | 0.00071554 | -0.0028551 | -0.00071556 | 1.0034e-08 | -1.1382e-08 | 0.0043433 | 0.0043433 | 0.0043433 | 0.97816 | -0.41994 | 0.97815 | -0.42002 | 1.1932
103 | -0.0082549 | -0.0020686 | 0.0082558 | 0.0020689 | 8.6154e-07 | 3.6836e-07 | 0.012555 | 0.012555 | 0.012555 | 0.97833 | -0.41646 | 0.97844 | -0.41427 | 3.4493
104 | 0.0080658 | 0.0020215 | -0.0080648 | -0.0020211 | 1.0091e-06 | 4.1833e-07 | 0.012227 | 0.012227 | 0.012227 | 0.98158 | -0.35312 | 0.98145 | -0.35575 | 3.3592
105 | -0.0037671 | -0.00094412 | 0.0037673 | 0.00094404 | 2.0958e-07 | -8.2339e-08 | 0.0057118 | 0.0057117 | 0.0057118 | 0.98139 | -0.35691 | 0.98145 | -0.35575 | 1.5692
106 | -0.01253 | -0.0031399 | 0.012531 | 0.0031401 | 3.6042e-07 | 1.9736e-07 | 0.019047 | 0.019047 | 0.019047 | 0.97891 | -0.405 | 0.97894 | -0.4044 | 5.2326
107 | 0.011352 | 0.0028447 | -0.01135 | -0.0028436 | 2.013e-06 | 1.0617e-06 | 0.017256 | 0.017256 | 0.017256 | 0.97891 | -0.405 | 0.97872 | -0.40872 | 4.7406
108 | -0.013275 | -0.0033267 | 0.013277 | 0.0033281 | 2.491e-06 | 1.3891e-06 | 0.020178 | 0.020178 | 0.020178 | 0.97894 | -0.4044 | 0.97914 | -0.40046 | 5.5434
109 | 0.010409 | 0.0026077 | -0.010408 | -0.0026072 | 1.0403e-06 | 5.2658e-07 | 0.015825 | 0.015825 | 0.015825 | 0.97872 | -0.40872 | 0.97862 | -0.41082 | 4.3475
110 | -0.082361 | -0.020759 | 0.082396 | 0.02078 | 3.5509e-05 | 2.0825e-05 | 0.12521 | 0.12521 | 0.12521 | 0.97914 | -0.40046 | 0.9796 | -0.39145 | 6.8795
111 | 0.069083 | 0.017431 | -0.069069 | -0.017423 | 1.401e-05 | 7.9014e-06 | 0.10503 | 0.10503 | 0.10503 | 0.97914 | -0.40046 | 0.97893 | -0.40469 | 5.7709
112 | 0.0090596 | 0.0022693 | -0.009059 | -0.002269 | 5.696e-07 | 2.6397e-07 | 0.013775 | 0.013775 | 0.013775 | 0.97862 | -0.41082 | 0.97855 | -0.41214 | 3.7843
113 | 0.068192 | 0.017204 | -0.068187 | -0.017201 | 5.1226e-06 | 2.8792e-06 | 0.1037 | 0.1037 | 0.1037 | 0.97893 | -0.40469 | 0.97885 | -0.40626 | 5.6976
114 | 0.0073918 | 0.0018512 | -0.007391 | -0.0018509 | 8.7473e-07 | 3.2791e-07 | 0.01124 | 0.01124 | 0.01124 | 0.97855 | -0.41214 | 0.97842 | -0.41463 | 3.0879
115 | 0.066861 | 0.016868 | -0.066845 | -0.016859 | 1.6186e-05 | 9.0476e-06 | 0.10168 | 0.10168 | 0.10168 | 0.97885 | -0.40626 | 0.97859 | -0.41132 | 5.5869
116 | 0.0052352 | 0.0013106 | -0.0052348 | -0.0013105 | 4.3355e-07 | 4.8412e-08 | 0.0079614 | 0.0079615 | 0.0079615 | 0.97842 | -0.41463 | 0.97833 | -0.41637 | 2.1872
117 | 0.0039249 | 0.00098225 | -0.0039249 | -0.00098227 | 5.4781e-08 | -1.6421e-08 | 0.0059692 | 0.0059692 | 0.0059692 | 0.97833 | -0.41637 | 0.97832 | -0.41666 | 1.6399
118 | 0.0026132 | 0.00065353 | -0.0026131 | -0.00065374 | 1.4323e-07 | -2.1196e-07 | 0.0039742 | 0.0039743 | 0.0039743 | 0.97832 | -0.41666 | 0.97826 | -0.41781 | 1.0918
119 | 0.066267 | 0.016714 | -0.066262 | -0.016712 | 4.8838e-06 | 2.7231e-06 | 0.1008 | 0.1008 | 0.1008 | 0.97859 | -0.41132 | 0.97851 | -0.41286 | 5.5386
120 | 0.0026131 | 0.00065374 | -0.0026128 | -0.00065416 | 2.7897e-07 | -4.1269e-07 | 0.0039743 | 0.0039745 | 0.0039745 | 0.97826 | -0.41781 | 0.97815 | -0.42006 | 1.0919
121 | 0.0026128 | 0.00065416 | -0.0026127 | -0.00065433 | 1.1905e-07 | -1.7606e-07 | 0.0039745 | 0.0039746 | 0.0039746 | 0.97815 | -0.42006 | 0.9781 | -0.42101 | 1.0919
122 | 0.0015016 | 0.00037588 | -0.0015016 | -0.00037617 | 4.894e-08 | -2.8255e-07 | 0.0022843 | 0.0022844 | 0.0022844 | 0.9781 | -0.42101 | 0.97806 | -0.4217 | 0.62759
123 | -0.0015016 | -0.00037633 | 0.0015016 | 0.00037617 | 2.7742e-08 | -1.6014e-07 | 0.0022845 | 0.0022844 | 0.0022845 | 0.97804 | -0.42209 | 0.97806 | -0.4217 | 0.62761
124 | 0.0038657 | 0.00096842 | -0.0038654 | -0.00096851 | 2.5477e-07 | -8.5151e-08 | 0.0058709 | 0.005871 | 0.005871 | 0.97975 | -0.38869 | 0.97968 | -0.39008 | 1.6129
125 | -0.0038657 | -0.00096842 | 0.0038657 | 0.0009684 | 7.3659e-08 | -2.4627e-08 | 0.0058709 | 0.0058709 | 0.0058709 | 0.97975 | -0.38869 | 0.97977 | -0.38829 | 1.6129
126 | 0.002618 | 0.00065588 | -0.0026179 | -0.00065603 | 1.0578e-07 | -1.5692e-07 | 0.0039764 | 0.0039764 | 0.0039764 | 0.97968 | -0.39008 | 0.97964 | -0.39092 | 1.0924
127 | -0.0046472 | -0.0011643 | 0.0046472 | 0.0011643 | 1.1834e-08 | -4.0492e-10 | 0.0070578 | 0.0070578 | 0.0070578 | 0.97977 | -0.38829 | 0.97977 | -0.38824 | 1.9389
128 | 0.0010335 | 0.00025895 | -0.0010335 | -0.00025902 | 5.5525e-09 | -7.209e-08 | 0.0015698 | 0.0015699 | 0.0015699 | 0.97964 | -0.39092 | 0.97963 | -0.39104 | 0.43128
129 | 0.017279 | 0.0043343 | -0.01727 | -0.0043291 | 8.8411e-06 | 5.2321e-06 | 0.026315 | 0.026315 | 0.026315 | 0.97714 | -0.43976 | 0.97659 | -0.4505 | 7.2294
130 | -0.018196 | -0.004564 | 0.018206 | 0.00457 | 1.0046e-05 | 5.9924e-06 | 0.02771 | 0.02771 | 0.02771 | 0.97714 | -0.43976 | 0.97773 | -0.42818 | 7.6127
131 | 0.01077 | 0.0027001 | -0.010769 | -0.0026995 | 1.1988e-06 | 6.1872e-07 | 0.01641 | 0.01641 | 0.01641 | 0.97659 | -0.4505 | 0.97647 | -0.45284 | 4.5083
132 | 0.0065006 | 0.001629 | -0.0065002 | -0.0016289 | 4.3415e-07 | 1.3021e-07 | 0.0099048 | 0.0099049 | 0.0099049 | 0.97659 | -0.4505 | 0.97652 | -0.4519 | 2.7211
133 | -0.063187 | -0.015927 | 0.063205 | 0.015937 | 1.875e-05 | 1.0306e-05 | 0.096198 | 0.096197 | 0.096198 | 0.97773 | -0.42818 | 0.97804 | -0.42198 | 5.2856
134 | 0.010769 | 0.0026995 | -0.010766 | -0.0026982 | 2.3446e-06 | 1.2102e-06 | 0.01641 | 0.01641 | 0.01641 | 0.97647 | -0.45284 | 0.97624 | -0.45741 | 4.5083
135 | 0.004756 | 0.0011918 | -0.0047555 | -0.0011918 | 4.454e-07 | 2.1674e-09 | 0.0072471 | 0.0072472 | 0.0072472 | 0.97652 | -0.4519 | 0.97642 | -0.45387 | 1.991
136 | -0.064166 | -0.016178 | 0.064178 | 0.016184 | 1.2082e-05 | 6.6726e-06 | 0.097658 | 0.097658 | 0.097658 | 0.97804 | -0.42198 | 0.97824 | -0.41805 | 5.3658
137 | 0.0098711 | 0.0024739 | -0.009871 | -0.0024738 | 1.1496e-07 | 5.6644e-08 | 0.015046 | 0.015046 | 0.015046 | 0.97624 | -0.45741 | 0.97623 | -0.45765 | 4.1335
138 | 0.0040288 | 0.0010096 | -0.0040287 | -0.0010096 | 3.4089e-08 | -8.3461e-09 | 0.0061396 | 0.0061396 | 0.0061396 | 0.97642 | -0.45387 | 0.97641 | -0.45404 | 1.6867
139 | -0.065056 | -0.016404 | 0.065068 | 0.016411 | 1.196e-05 | 6.6325e-06 | 0.098993 | 0.098993 | 0.098993 | 0.97824 | -0.41805 | 0.97844 | -0.41421 | 5.4392
140 | 0.008914 | 0.002234 | -0.0089115 | -0.0022328 | 2.4838e-06 | 1.1412e-06 | 0.013587 | 0.013587 | 0.013587 | 0.97623 | -0.45765 | 0.97593 | -0.4635 | 3.7328
141 | 0.0034862 | 0.00087365 | -0.0034861 | -0.0008737 | 8.9168e-08 | -4.8296e-08 | 0.0053128 | 0.0053128 | 0.0053128 | 0.97641 | -0.45404 | 0.97638 | -0.45458 | 1.4596
142 | -0.065696 | -0.016568 | 0.0657 | 0.016571 | 4.2469e-06 | 2.362e-06 | 0.099948 | 0.099947 | 0.099948 | 0.97844 | -0.41421 | 0.97851 | -0.41286 | 5.4916
143 | 0.0069116 | 0.0017316 | -0.0069099 | -0.001731 | 1.7252e-06 | 5.8663e-07 | 0.010538 | 0.010538 | 0.010538 | 0.97593 | -0.4635 | 0.97566 | -0.46874 | 2.8951
144 | 0.0041063 | 0.0010286 | -0.0041059 | -0.0010287 | 3.9861e-07 | -8.3326e-08 | 0.0062625 | 0.0062626 | 0.0062626 | 0.97566 | -0.46874 | 0.97556 | -0.47078 | 1.7205
145 | 0.0028036 | 0.00070242 | -0.0028034 | -0.00070261 | 1.5525e-07 | -1.8342e-07 | 0.0042758 | 0.0042759 | 0.0042759 | 0.97566 | -0.46874 | 0.97561 | -0.4699 | 1.1747
146 | 0.00088124 | 0.00022052 | -0.00088122 | -0.00022086 | 1.8987e-08 | -3.3778e-07 | 0.001344 | 0.0013442 | 0.0013442 | 0.97556 | -0.47078 | 0.97554 | -0.47123 | 0.36927
147 | -0.010403 | -0.0026071 | 0.010405 | 0.002608 | 1.7787e-06 | 9.0032e-07 | 0.015821 | 0.015821 | 0.015821 | 0.97844 | -0.41427 | 0.97863 | -0.41068 | 4.3464
148 | 0.014607 | 0.0036617 | -0.014605 | -0.0036609 | 1.4756e-06 | 8.441e-07 | 0.022207 | 0.022207 | 0.022207 | 0.97877 | -0.40781 | 0.97867 | -0.40993 | 6.1007
149 | -0.01526 | -0.0038254 | 0.015263 | 0.0038269 | 2.5675e-06 | 1.4833e-06 | 0.0232 | 0.0232 | 0.0232 | 0.97877 | -0.40781 | 0.97895 | -0.40428 | 6.3736
150 | 0.013922 | 0.0034898 | -0.013922 | -0.0034895 | 5.0108e-07 | 2.8322e-07 | 0.021169 | 0.021169 | 0.021169 | 0.97867 | -0.40993 | 0.97863 | -0.41068 | 5.8156

## res_trafo
| p_hv_mw | q_hv_mvar | p_lv_mw | q_lv_mvar | pl_mw | ql_mvar | i_hv_ka | i_lv_ka | vm_hv_pu | va_hv_degree | vm_lv_pu | va_lv_degree | loading_percent
0 | -1.2729e-15 | -1.3162e-15 | 0.00165 | 1.2699e-07 | 0.00165 | 1.2699e-07 | 5.2857e-17 | 0.0023815 | 0.99998 | 149.9956 | 1 | 0 | 0.2619

## res_ext_grid
| p_mw | q_mvar
0 | 0.45762 | 0.11713

## res_load
| p_mw | q_mvar
0 | 0.0060991 | 0.0015286
1 | 0.0042242 | 0.0010587
2 | 0.0038785 | 0.00097203
3 | 0.0038674 | 0.00096927
4 | 0.0038793 | 0.00097225
5 | 0.00073362 | 0.00018386
6 | 0.010746 | 0.0026931
7 | 0.0109 | 0.0027318
8 | 0.010211 | 0.0025591
9 | 0.00092502 | 0.00023183
10 | 0.0028862 | 0.00072335
11 | 0.008512 | 0.0021333
12 | 0.017572 | 0.0044039
13 | 0.0040915 | 0.0010254
14 | 0.0076283 | 0.0019118
15 | 0.004608 | 0.0011549
16 | 0.0017259 | 0.00043256
17 | 0.0032248 | 0.0008082
18 | 0.011508 | 0.0028842
19 | 0.0074489 | 0.0018669
20 | 0.0068047 | 0.0017054
21 | 0.0097142 | 0.0024346
22 | 0.011578 | 0.0029018
23 | 0.011583 | 0.0029029
24 | 0.0076055 | 0.0019061
25 | 0.0047006 | 0.0011781
26 | 0.012355 | 0.0030964
27 | 0.0087523 | 0.0021935
28 | 0.0055386 | 0.0013881
29 | 0.0073151 | 0.0018333
30 | 0.0087324 | 0.0021885
31 | 0.0046441 | 0.0011639
32 | 0.00079202 | 0.0001985
33 | 0.0020021 | 0.00050177
34 | 0.0089651 | 0.0022469
35 | 0.013255 | 0.0033221
36 | 0.0050491 | 0.0012654
37 | 0.0038649 | 0.00096863
38 | 0.0047369 | 0.0011872
39 | 0.0048115 | 0.0012059
40 | 0.0044205 | 0.0011079
41 | 0.0081365 | 0.0020392
42 | 0.0073896 | 0.001852
43 | 0.0072412 | 0.0018148
44 | 0.0045676 | 0.0011448
45 | 0.0063136 | 0.0015823
46 | 0.0066881 | 0.0016762
47 | 0.0062372 | 0.0015632
48 | 0.0063417 | 0.0015894
49 | 0.0011555 | 0.00028961
50 | 0.00054109 | 0.00013561
51 | 0.00092444 | 0.00023169
52 | 0.0026296 | 0.00065903
53 | 0.0034657 | 0.00086858
54 | 0.0014353 | 0.00035971
55 | 0.001586 | 0.0003975
56 | 0.0042368 | 0.0010618
57 | 0.0099776 | 0.0025006
58 | 0.0021782 | 0.0005459
59 | 0.0015877 | 0.00039791
60 | 0.0017289 | 0.0004333
61 | 0.0028548 | 0.00071549
62 | 0.0014879 | 0.0003729
63 | 0.0014753 | 0.00036973
64 | 0.0013878 | 0.00034782
65 | 0.0040113 | 0.0010053
66 | 0.0036918 | 0.00092526
67 | 0.0039833 | 0.00099831
68 | 0.0037671 | 0.00094412
69 | 0.0042975 | 0.0010771
70 | 0.0011781 | 0.00029526
71 | 0.00074426 | 0.00018653
72 | 0.00094127 | 0.00023591
73 | 0.0013482 | 0.00033789
74 | 0.00079205 | 0.00019851
75 | 0.00087694 | 0.00021978
76 | 0.0016672 | 0.00041784
77 | 0.0013259 | 0.00033229
78 | 0.0021557 | 0.00054027
79 | 0.0013099 | 0.00032828
80 | 0.0013117 | 0.00032874
81 | 0.0005784 | 0.00014496
82 | 0.001111 | 0.00027845
83 | 0.0015016 | 0.00037633
84 | 0.0012474 | 0.00031263
85 | 0.00078148 | 0.00019586
86 | 0.0015844 | 0.00039708
87 | 0.0024532 | 0.00061484
88 | 0.0010335 | 0.00025902
89 | 0.0009162 | 0.00022962
90 | 0.0017442 | 0.00043714
91 | 0.0009605 | 0.00024072
92 | 0.00089524 | 0.00022437
93 | 0.00072676 | 0.00018214
94 | 0.00087785 | 0.00022001
95 | 0.00095695 | 0.00023983
96 | 0.00054256 | 0.00013598
97 | 0.00062778 | 0.00015734
98 | 0.0034861 | 0.0008737
99 | 0.0019999 | 0.00050122
100 | 0.0032247 | 0.00080818
101 | 0.0028034 | 0.00070261
102 | 0.00088122 | 0.00022086
103 | 0.00056212 | 0.00014088
104 | 0.0014338 | 0.00035934
105 | 0.0028551 | 0.00071556
106 | 0.0021474 | 0.00053819
107 | 0.00065328 | 0.00016373
108 | 0.00068271 | 0.0001711
109 | 0.002532 | 0.00063459
110 | 0.003517 | 0.00088145
111 | 0.0062681 | 0.0015709

## dtypes
| element | column | dtype
0 | bus | name | object
1 | bus | vn_kv | float64
2 | bus | type | object
3 | bus | zone | object
4 | bus | in_service | bool
5 | load | name | object
6 | load | bus | uint32
7 | load | p_mw | float64
8 | load | q_mvar | float64
9 | load | const_z_percent | float64
10 | load | const_i_percent | float64
11 | load | sn_mva | float64
12 | load | scaling | float64
13 | load | in_service | bool
14 | load | type | object
15 | ext_grid | name | object
16 | ext_grid | bus | uint32
17 | ext_grid | vm_pu | float64
18 | ext_grid | va_degree | float64
19 | ext_grid | slack_weight | float64
20 | ext_grid | in_service | bool
21 | line | name | object
22 | line | std_type | object
23 | line | from_bus | uint32
24 | line | to_bus | uint32
25 | line | length_km | float64
26 | line | r_ohm_per_km | float64
27 | line | x_ohm_per_km | float64
28 | line | c_nf_per_km | float64
29 | line | g_us_per_km | float64
30 | line | max_i_ka | float64
31 | line | df | float64
32 | line | parallel | uint32
33 | line | type | object
34 | line | in_service | bool
35 | trafo | name | object
36 | trafo | std_type | object
37 | trafo | hv_bus | uint32
38 | trafo | lv_bus | uint32
39 | trafo | sn_mva | float64
40 | trafo | vn_hv_kv | float64
41 | trafo | vn_lv_kv | float64
42 | trafo | vk_percent | float64
43 | trafo | vkr_percent | float64
44 | trafo | pfe_kw | float64
45 | trafo | i0_percent | float64
46 | trafo | shift_degree | float64
47 | trafo | tap_side | object
48 | trafo | tap_neutral | int32
49 | trafo | tap_min | int32
50 | trafo | tap_max | int32
51 | trafo | tap_step_percent | float64
52 | trafo | tap_step_degree | float64
53 | trafo | tap_pos | int32
54 | trafo | tap_phase_shifter | bool
55 | trafo | parallel | uint32
56 | trafo | df | float64
57 | trafo | in_service | bool
58 | line_geodata | coords | object
59 | bus_geodata | x | float64
60 | bus_geodata | y | float64
61 | bus_geodata | coords | object
62 | res_bus | vm_pu | float64
63 | res_bus | va_degree | float64
64 | res_bus | p_mw | float64
65 | res_bus | q_mvar | float64
66 | res_line | p_from_mw | float64
67 | res_line | q_from_mvar | float64
68 | res_line | p_to_mw | float64
69 | res_line | q_to_mvar | float64
70 | res_line | pl_mw | float64
71 | res_line | ql_mvar | float64
72 | res_line | i_from_ka | float64
73 | res_line | i_to_ka | float64
74 | res_line | i_ka | float64
75 | res_line | vm_from_pu | float64
76 | res_line | va_from_degree | float64
77 | res_line | vm_to_pu | float64
78 | res_line | va_to_degree | float64
79 | res_line | loading_percent | float64
80 | res_trafo | p_hv_mw | float64
81 | res_trafo | q_hv_mvar | float64
82 | res_trafo | p_lv_mw | float64
83 | res_trafo | q_lv_mvar | float64
84 | res_trafo | pl_mw | float64
85 | res_trafo | ql_mvar | float64
86 | res_trafo | i_hv_ka | float64
87 | res_trafo | i_lv_ka | float64
88 | res_trafo | vm_hv_pu | float64
89 | res_trafo | va_hv_degree | float64
90 | res_trafo | vm_lv_pu | float64
91 | res_trafo | va_lv_degree | float64
92 | res_trafo | loading_percent | float64
93 | res_ext_grid | p_mw | float64
94 | res_ext_grid | q_mvar | float64
95 | res_load | p_mw | float64
96 | res_load | q_mvar | float64

## parameters
| version | format_version | converged | OPF_converged | name | f_hz | sn_mva
0 | 2.14.6 | 2.14.0 | TRUE | FALSE |  | 50 | 1