## bus
| name | vn_kv | type | zone | in_service
0 | bus_LV_230-115_0_5_node_0 | 0.4 | n |  | TRUE
1 | bus_LV_230-115_0_5_node_14 | 0.4 | n |  | TRUE
2 | bus_LV_230-115_0_5_node_17 | 0.4 | n |  | TRUE
3 | bus_LV_230-115_0_5_node_13 | 0.4 | n |  | TRUE
4 | bus_LV_230-115_0_5_node_2 | 0.4 | n |  | TRUE
5 | bus_LV_230-115_0_5_node_4 | 0.4 | n |  | TRUE
6 | bus_LV_230-115_0_5_node_3 | 0.4 | n |  | TRUE
7 | bus_LV_230-115_0_5_node_5 | 0.4 | n |  | TRUE
8 | bus_LV_230-115_0_5_node_6 | 0.4 | n |  | TRUE
9 | bus_LV_230-115_0_5_node_20 | 0.4 | n |  | TRUE
10 | bus_LV_230-115_0_5_node_43 | 0.4 | n |  | TRUE
11 | bus_LV_230-115_0_5_node_22 | 0.4 | n |  | TRUE
12 | bus_LV_230-115_0_5_node_18 | 0.4 | n |  | TRUE
13 | bus_LV_230-115_0_5_node_26 | 0.4 | n |  | TRUE
14 | bus_LV_230-115_0_5_node_7 | 0.4 | n |  | TRUE
15 | bus_LV_230-115_0_5_node_8 | 0.4 | n |  | TRUE
16 | bus_LV_230-115_0_5_node_9 | 0.4 | n |  | TRUE
17 | bus_LV_230-115_0_5_node_10 | 0.4 | n |  | TRUE
18 | bus_LV_230-115_0_5_node_11 | 0.4 | n |  | TRUE
19 | bus_LV_230-115_0_5_node_12 | 0.4 | n |  | TRUE
20 | bus_LV_230-115_0_5_node_44 | 0.4 | n |  | TRUE
21 | bus_LV_230-115_0_5_node_45 | 0.4 | n |  | TRUE
22 | bus_LV_230-115_0_5_node_68 | 0.4 | n |  | TRUE
23 | bus_LV_230-115_0_5_node_70 | 0.4 | n |  | TRUE
24 | bus_LV_230-115_0_5_node_49 | 0.4 | n |  | TRUE
25 | bus_LV_230-115_0_5_node_29 | 0.4 | n |  | TRUE
26 | bus_LV_230-115_0_5_node_37 | 0.4 | n |  | TRUE
27 | bus_LV_230-115_0_5_node_34 | 0.4 | n |  | TRUE
28 | bus_LV_230-115_0_5_node_30 | 0.4 | n |  | TRUE
29 | bus_LV_230-115_0_5_node_93 | 0.4 | n |  | TRUE
30 | bus_LV_230-115_0_5_node_94 | 0.4 | n |  | TRUE
31 | bus_LV_230-115_0_5_node_81 | 0.4 | n |  | TRUE
32 | bus_LV_230-115_0_5_node_28 | 0.4 | n |  | TRUE
33 | bus_LV_230-115_0_5_node_27 | 0.4 | n |  | TRUE
34 | bus_LV_230-115_0_5_node_38 | 0.4 | n |  | TRUE
35 | bus_LV_230-115_0_5_node_35 | 0.4 | n |  | TRUE
36 | bus_LV_230-115_0_5_node_19 | 0.4 | n |  | TRUE
37 | bus_LV_230-115_0_5_node_21 | 0.4 | n |  | TRUE
38 | bus_LV_230-115_0_5_node_23 | 0.4 | n |  | TRUE
39 | bus_LV_230-115_0_5_node_24 | 0.4 | n |  | TRUE
40 | bus_LV_230-115_0_5_node_25 | 0.4 | n |  | TRUE
41 | bus_LV_230-115_0_5_node_31 | 0.4 | n |  | TRUE
42 | bus_LV_230-115_0_5_node_32 | 0.4 | n |  | TRUE
43 | bus_LV_230-115_0_5_node_33 | 0.4 | n |  | TRUE
44 | bus_LV_230-115_0_5_node_79 | 0.4 | n |  | TRUE
45 | bus_LV_230-115_0_5_node_39 | 0.4 | n |  | TRUE
46 | bus_LV_230-115_0_5_node_36 | 0.4 | n |  | TRUE
47 | bus_LV_230-115_0_5_node_40 | 0.4 | n |  | TRUE
48 | bus_LV_230-115_0_5_node_41 | 0.4 | n |  | TRUE
49 | bus_LV_230-115_0_5_node_42 | 0.4 | n |  | TRUE
50 | bus_LV_230-115_0_5_node_87 | 0.4 | n |  | TRUE
51 | bus_LV_230-115_0_5_node_88 | 0.4 | n |  | TRUE
52 | bus_LV_230-115_0_5_node_50 | 0.4 | n |  | TRUE
53 | bus_LV_230-115_0_5_node_72 | 0.4 | n |  | TRUE
54 | bus_LV_230-115_0_5_node_60 | 0.4 | n |  | TRUE
55 | bus_LV_230-115_0_5_node_47 | 0.4 | n |  | TRUE
56 | bus_LV_230-115_0_5_node_46 | 0.4 | n |  | TRUE
57 | bus_LV_230-115_0_5_node_71 | 0.4 | n |  | TRUE
58 | bus_LV_230-115_0_5_node_48 | 0.4 | n |  | TRUE
59 | bus_LV_230-115_0_5_node_58 | 0.4 | n |  | TRUE
60 | bus_LV_230-115_0_5_node_54 | 0.4 | n |  | TRUE
61 | bus_LV_230-115_0_5_node_56 | 0.4 | n |  | TRUE
62 | bus_LV_230-115_0_5_node_53 | 0.4 | n |  | TRUE
63 | bus_LV_230-115_0_5_node_64 | 0.4 | n |  | TRUE
64 | bus_LV_230-115_0_5_node_65 | 0.4 | n |  | TRUE
65 | bus_LV_230-115_0_5_node_55 | 0.4 | n |  | TRUE
66 | bus_LV_230-115_0_5_node_62 | 0.4 | n |  | TRUE
67 | bus_LV_230-115_0_5_node_63 | 0.4 | n |  | TRUE
68 | bus_LV_230-115_0_5_node_57 | 0.4 | n |  | TRUE
69 | bus_LV_230-115_0_5_node_59 | 0.4 | n |  | TRUE
70 | bus_LV_230-115_0_5_node_61 | 0.4 | n |  | TRUE
71 | bus_LV_230-115_0_5_node_66 | 0.4 | n |  | TRUE
72 | bus_LV_230-115_0_5_node_67 | 0.4 | n |  | TRUE
73 | bus_LV_230-115_0_5_node_73 | 0.4 | n |  | TRUE
74 | bus_LV_230-115_0_5_node_74 | 0.4 | n |  | TRUE
75 | bus_LV_230-115_0_5_node_75 | 0.4 | n |  | TRUE
76 | bus_LV_230-115_0_5_node_76 | 0.4 | n |  | TRUE
77 | bus_LV_230-115_0_5_node_77 | 0.4 | n |  | TRUE
78 | bus_LV_230-115_0_5_node_86 | 0.4 | n |  | TRUE
79 | bus_LV_230-115_0_5_node_83 | 0.4 | n |  | TRUE
80 | bus_LV_230-115_0_5_node_84 | 0.4 | n |  | TRUE
81 | bus_LV_230-115_0_5_node_78 | 0.4 | n |  | TRUE
82 | bus_LV_230-115_0_5_node_80 | 0.4 | n |  | TRUE
83 | bus_LV_230-115_0_5_node_82 | 0.4 | n |  | TRUE
84 | bus_LV_230-115_0_5_node_90 | 0.4 | n |  | TRUE
85 | bus_LV_230-115_0_5_node_95 | 0.4 | n |  | TRUE
86 | bus_LV_230-115_0_5_node_92 | 0.4 | n |  | TRUE
87 | bus_LV_230-115_0_5_node_89 | 0.4 | n |  | TRUE
88 | bus_LV_230-115_0_5_node_96 | 0.4 | n |  | TRUE
89 | bus_LV_230-115_0_5_node_85 | 0.4 | n |  | TRUE
90 | bus_LV_230-115_0_5_node_91 | 0.4 | n |  | TRUE
91 | bus_MV_512_0_node_0 | 20 | n |  | TRUE

## load
| name | bus | p_mw | q_mvar | const_z_percent | const_i_percent | sn_mva | scaling | in_service | type
0 | LV_230-115_0_5_load_0 | 0 | 0.0044558 | 0.0011167 | 0 | 0 |  | 1 | TRUE | wye
1 | LV_230-115_0_5_load_13 | 3 | 0.0027538 | 0.00069018 | 0 | 0 |  | 1 | TRUE | wye
2 | LV_230-115_0_5_load_2 | 4 | 0.0051648 | 0.0012944 | 0 | 0 |  | 1 | TRUE | wye
3 | LV_230-115_0_5_load_4 | 5 | 0.0033953 | 0.00085093 | 0 | 0 |  | 1 | TRUE | wye
4 | LV_230-115_0_5_load_3 | 6 | 0.0038435 | 0.00096327 | 0 | 0 |  | 1 | TRUE | wye
5 | LV_230-115_0_5_load_5 | 7 | 0.0028561 | 0.0007158 | 0 | 0 |  | 1 | TRUE | wye
6 | LV_230-115_0_5_load_6 | 8 | 0.0033971 | 0.00085138 | 0 | 0 |  | 1 | TRUE | wye
7 | LV_230-115_0_5_load_43 | 10 | 0.0041898 | 0.0010501 | 0 | 0 |  | 1 | TRUE | wye
8 | LV_230-115_0_5_load_22 | 11 | 0.0050606 | 0.0012683 | 0 | 0 |  | 1 | TRUE | wye
9 | LV_230-115_0_5_load_18 | 12 | 0.0044625 | 0.0011184 | 0 | 0 |  | 1 | TRUE | wye
10 | LV_230-115_0_5_load_26 | 13 | 0.0033953 | 0.00085094 | 0 | 0 |  | 1 | TRUE | wye
11 | LV_230-115_0_5_load_7 | 14 | 0.0032757 | 0.00082096 | 0 | 0 |  | 1 | TRUE | wye
12 | LV_230-115_0_5_load_8 | 15 | 0.0046585 | 0.0011675 | 0 | 0 |  | 1 | TRUE | wye
13 | LV_230-115_0_5_load_11 | 18 | 0.0017848 | 0.00044732 | 0 | 0 |  | 1 | TRUE | wye
14 | LV_230-115_0_5_load_12 | 19 | 0.001182 | 0.00029623 | 0 | 0 |  | 1 | TRUE | wye
15 | LV_230-115_0_5_load_44 | 20 | 0.0034563 | 0.00086624 | 0 | 0 |  | 1 | TRUE | wye
16 | LV_230-115_0_5_load_45 | 21 | 0.0033975 | 0.00085148 | 0 | 0 |  | 1 | TRUE | wye
17 | LV_230-115_0_5_load_68 | 22 | 0.0015492 | 0.00038827 | 0 | 0 |  | 1 | TRUE | wye
18 | LV_230-115_0_5_load_70 | 23 | 0.0011831 | 0.00029651 | 0 | 0 |  | 1 | TRUE | wye
19 | LV_230-115_0_5_load_49 | 24 | 0.0012003 | 0.00030083 | 0 | 0 |  | 1 | TRUE | wye
20 | LV_230-115_0_5_load_37 | 26 | 0.002632 | 0.00065963 | 0 | 0 |  | 1 | TRUE | wye
21 | LV_230-115_0_5_load_34 | 27 | 0.0078783 | 0.0019745 | 0 | 0 |  | 1 | TRUE | wye
22 | LV_230-115_0_5_load_93 | 29 | 0.0013158 | 0.00032978 | 0 | 0 |  | 1 | TRUE | wye
23 | LV_230-115_0_5_load_94 | 30 | 0.0013099 | 0.0003283 | 0 | 0 |  | 1 | TRUE | wye
24 | LV_230-115_0_5_load_81 | 31 | 0.0013128 | 0.00032902 | 0 | 0 |  | 1 | TRUE | wye
25 | LV_230-115_0_5_load_28 | 32 | 0.0031809 | 0.0007972 | 0 | 0 |  | 1 | TRUE | wye
26 | LV_230-115_0_5_load_27 | 33 | 0.0046451 | 0.0011642 | 0 | 0 |  | 1 | TRUE | wye
27 | LV_230-115_0_5_load_35 | 35 | 0.0046996 | 0.0011778 | 0 | 0 |  | 1 | TRUE | wye
28 | LV_230-115_0_5_load_19 | 36 | 0.0031243 | 0.00078301 | 0 | 0 |  | 1 | TRUE | wye
29 | LV_230-115_0_5_load_23 | 38 | 0.0037607 | 0.00094253 | 0 | 0 |  | 1 | TRUE | wye
30 | LV_230-115_0_5_load_25 | 40 | 0.0027107 | 0.00067937 | 0 | 0 |  | 1 | TRUE | wye
31 | LV_230-115_0_5_load_31 | 41 | 0.0012474 | 0.00031262 | 0 | 0 |  | 1 | TRUE | wye
32 | LV_230-115_0_5_load_32 | 42 | 0.0046526 | 0.001166 | 0 | 0 |  | 1 | TRUE | wye
33 | LV_230-115_0_5_load_33 | 43 | 0.0016399 | 0.000411 | 0 | 0 |  | 1 | TRUE | wye
34 | LV_230-115_0_5_load_79 | 44 | 0.0013115 | 0.00032868 | 0 | 0 |  | 1 | TRUE | wye
35 | LV_230-115_0_5_load_39 | 45 | 0.0014895 | 0.0003733 | 0 | 0 |  | 1 | TRUE | wye
36 | LV_230-115_0_5_load_36 | 46 | 0.0048281 | 0.00121 | 0 | 0 |  | 1 | TRUE | wye
37 | LV_230-115_0_5_load_42 | 49 | 0.0041102 | 0.0010301 | 0 | 0 |  | 1 | TRUE | wye
38 | LV_230-115_0_5_load_87 | 50 | 0.0014863 | 0.00037251 | 0 | 0 |  | 1 | TRUE | wye
39 | LV_230-115_0_5_load_88 | 51 | 0.0014367 | 0.00036007 | 0 | 0 |  | 1 | TRUE | wye
40 | LV_230-115_0_5_load_50 | 52 | 0.0040281 | 0.0010095 | 0 | 0 |  | 1 | TRUE | wye
41 | LV_230-115_0_5_load_72 | 53 | 0.0019595 | 0.0004911 | 0 | 0 |  | 1 | TRUE | wye
42 | LV_230-115_0_5_load_60 | 54 | 0.0020741 | 0.00051983 | 0 | 0 |  | 1 | TRUE | wye
43 | LV_230-115_0_5_load_47 | 55 | 0.0016631 | 0.00041682 | 0 | 0 |  | 1 | TRUE | wye
44 | LV_230-115_0_5_load_46 | 56 | 0.0042181 | 0.0010572 | 0 | 0 |  | 1 | TRUE | wye
45 | LV_230-115_0_5_load_71 | 57 | 0.0019694 | 0.00049359 | 0 | 0 |  | 1 | TRUE | wye
46 | LV_230-115_0_5_load_48 | 58 | 0.0021655 | 0.00054273 | 0 | 0 |  | 1 | TRUE | wye
47 | LV_230-115_0_5_load_58 | 59 | 0.0023055 | 0.00057782 | 0 | 0 |  | 1 | TRUE | wye
48 | LV_230-115_0_5_load_56 | 61 | 0.0017825 | 0.00044673 | 0 | 0 |  | 1 | TRUE | wye
49 | LV_230-115_0_5_load_53 | 62 | 0.0095032 | 0.0023817 | 0 | 0 |  | 1 | TRUE | wye
50 | LV_230-115_0_5_load_64 | 63 | 0.0014196 | 0.00035578 | 0 | 0 |  | 1 | TRUE | wye
51 | LV_230-115_0_5_load_65 | 64 | 0.0037597 | 0.00094226 | 0 | 0 |  | 1 | TRUE | wye
52 | LV_230-115_0_5_load_55 | 65 | 0.044436 | 0.011137 | 0 | 0 |  | 1 | TRUE | wye
53 | LV_230-115_0_5_load_62 | 66 | 0.015593 | 0.0039079 | 0 | 0 |  | 1 | TRUE | wye
54 | LV_230-115_0_5_load_63 | 67 | 0.0016367 | 0.0004102 | 0 | 0 |  | 1 | TRUE | wye
55 | LV_230-115_0_5_load_57 | 68 | 0.0018956 | 0.00047507 | 0 | 0 |  | 1 | TRUE | wye
56 | LV_230-115_0_5_load_59 | 69 | 0.0011098 | 0.00027814 | 0 | 0 |  | 1 | TRUE | wye
57 | LV_230-115_0_5_load_61 | 70 | 0.0025385 | 0.00063621 | 0 | 0 |  | 1 | TRUE | wye
58 | LV_230-115_0_5_load_73 | 73 | 0.0014361 | 0.00035992 | 0 | 0 |  | 1 | TRUE | wye
59 | LV_230-115_0_5_load_75 | 75 | 0.0029075 | 0.00072869 | 0 | 0 |  | 1 | TRUE | wye
60 | LV_230-115_0_5_load_77 | 77 | 0.0014376 | 0.0003603 | 0 | 0 |  | 1 | TRUE | wye
61 | LV_230-115_0_5_load_86 | 78 | 0.0034864 | 0.00087379 | 0 | 0 |  | 1 | TRUE | wye
62 | LV_230-115_0_5_load_83 | 79 | 0.001355 | 0.0003396 | 0 | 0 |  | 1 | TRUE | wye
63 | LV_230-115_0_5_load_84 | 80 | 0.0013565 | 0.00033996 | 0 | 0 |  | 1 | TRUE | wye
64 | LV_230-115_0_5_load_78 | 81 | 0.0013099 | 0.0003283 | 0 | 0 |  | 1 | TRUE | wye
65 | LV_230-115_0_5_load_80 | 82 | 0.0013128 | 0.00032903 | 0 | 0 |  | 1 | TRUE | wye
66 | LV_230-115_0_5_load_95 | 85 | 0.0013576 | 0.00034024 | 0 | 0 |  | 1 | TRUE | wye
67 | LV_230-115_0_5_load_92 | 86 | 0.0015008 | 0.00037615 | 0 | 0 |  | 1 | TRUE | wye
68 | LV_230-115_0_5_load_89 | 87 | 0.0014982 | 0.00037549 | 0 | 0 |  | 1 | TRUE | wye
69 | LV_230-115_0_5_load_96 | 88 | 0.0031315 | 0.00078482 | 0 | 0 |  | 1 | TRUE | wye
70 | LV_230-115_0_5_load_85 | 89 | 0.0014899 | 0.00037341 | 0 | 0 |  | 1 | TRUE | wye
71 | LV_230-115_0_5_load_91 | 90 | 0.0014899 | 0.00037341 | 0 | 0 |  | 1 | TRUE | wye

## ext_grid
| name | bus | vm_pu | va_degree | slack_weight | in_service
0 |  | 58 | 1 | 0 | 1 | TRUE

## line
| name | std_type | from_bus | to_bus | length_km | r_ohm_per_km | x_ohm_per_km | c_nf_per_km | g_us_per_km | max_i_ka | df | parallel | type | in_service
0 | LV_230-115_0_5_line_0 |  | 0 | 1 | 0.12682 | 0.125 | 0.08 | 261 | 0 | 0.364 | 1 | 1 | cs | TRUE
1 | LV_230-115_0_5_line_1 |  | 1 | 2 | 0.043988 | 0.125 | 0.08 | 261 | 0 | 0.364 | 1 | 1 | cs | TRUE
2 | LV_230-115_0_5_line_2 |  | 1 | 3 | 0.039926 | 0.125 | 0.08 | 261 | 0 | 0.364 | 1 | 1 | cs | TRUE
3 | LV_230-115_0_5_line_3 |  | 2 | 26 | 0.02882 | 0.125 | 0.08 | 261 | 0 | 0.364 | 1 | 4 | cs | TRUE
4 | LV_230-115_0_5_line_4 |  | 2 | 27 | 0.037159 | 0.125 | 0.08 | 261 | 0 | 0.364 | 1 | 4 | cs | TRUE
5 | LV_230-115_0_5_line_5 |  | 4 | 5 | 0.0022459 | 0.125 | 0.08 | 261 | 0 | 0.364 | 1 | 1 | cs | TRUE
6 | LV_230-115_0_5_line_6 |  | 5 | 8 | 0.012701 | 0.125 | 0.08 | 261 | 0 | 0.364 | 1 | 1 | cs | TRUE
7 | LV_230-115_0_5_line_7 |  | 6 | 7 | 0.0010848 | 0.125 | 0.08 | 261 | 0 | 0.364 | 1 | 1 | cs | TRUE
8 | LV_230-115_0_5_line_8 |  | 7 | 9 | 0.012988 | 0.125 | 0.08 | 261 | 0 | 0.364 | 1 | 1 | cs | TRUE
9 | LV_230-115_0_5_line_9 |  | 8 | 10 | 0.0060656 | 0.125 | 0.08 | 261 | 0 | 0.364 | 1 | 1 | cs | TRUE
10 | LV_230-115_0_5_line_10 |  | 9 | 11 | 0.0097202 | 0.125 | 0.08 | 261 | 0 | 0.364 | 1 | 4 | cs | TRUE
11 | LV_230-115_0_5_line_11 |  | 9 | 12 | 0.013052 | 0.125 | 0.08 | 261 | 0 | 0.364 | 1 | 4 | cs | TRUE
12 | LV_230-115_0_5_line_12 |  | 10 | 13 | 0.023468 | 0.125 | 0.08 | 261 | 0 | 0.364 | 1 | 1 | cs | TRUE
13 | LV_230-115_0_5_line_13 |  | 11 | 38 | 0.023972 | 0.125 | 0.08 | 261 | 0 | 0.364 | 1 | 4 | cs | TRUE
14 | LV_230-115_0_5_line_14 |  | 12 | 36 | 0.023033 | 0.125 | 0.08 | 261 | 0 | 0.364 | 1 | 4 | cs | TRUE
15 | LV_230-115_0_5_line_15 |  | 13 | 39 | 0.013228 | 0.125 | 0.08 | 261 | 0 | 0.364 | 1 | 1 | cs | TRUE
16 | LV_230-115_0_5_line_16 |  | 14 | 15 | 0.011689 | 0.125 | 0.08 | 261 | 0 | 0.364 | 1 | 4 | cs | TRUE
17 | LV_230-115_0_5_line_17 |  | 14 | 16 | 0.036968 | 0.125 | 0.08 | 261 | 0 | 0.364 | 1 | 4 | cs | TRUE
18 | LV_230-115_0_5_line_18 |  | 15 | 17 | 0.014595 | 0.125 | 0.08 | 261 | 0 | 0.364 | 1 | 4 | cs | TRUE
19 | LV_230-115_0_5_line_19 |  | 16 | 18 | 0.013568 | 0.125 | 0.08 | 261 | 0 | 0.364 | 1 | 1 | cs | TRUE
20 | LV_230-115_0_5_line_20 |  | 16 | 19 | 0.019644 | 0.125 | 0.08 | 261 | 0 | 0.364 | 1 | 4 | cs | TRUE
21 | LV_230-115_0_5_line_21 |  | 17 | 20 | 0.037217 | 0.125 | 0.08 | 261 | 0 | 0.364 | 1 | 4 | cs | TRUE
22 | LV_230-115_0_5_line_22 |  | 17 | 21 | 0.021643 | 0.125 | 0.08 | 261 | 0 | 0.364 | 1 | 1 | cs | TRUE
23 | LV_230-115_0_5_line_23 |  | 18 | 22 | 0.0084788 | 0.125 | 0.08 | 261 | 0 | 0.364 | 1 | 1 | cs | TRUE
24 | LV_230-115_0_5_line_24 |  | 19 | 23 | 0.0048552 | 0.125 | 0.08 | 261 | 0 | 0.364 | 1 | 4 | cs | TRUE
25 | LV_230-115_0_5_line_25 |  | 20 | 24 | 0.021633 | 0.125 | 0.08 | 261 | 0 | 0.364 | 1 | 4 | cs | TRUE
26 | LV_230-115_0_5_line_26 |  | 23 | 25 | 0.018861 | 0.125 | 0.08 | 261 | 0 | 0.364 | 1 | 4 | cs | TRUE
27 | LV_230-115_0_5_line_27 |  | 24 | 58 | 0.023773 | 0.125 | 0.08 | 261 | 0 | 0.364 | 1 | 4 | cs | TRUE
28 | LV_230-115_0_5_line_28 |  | 25 | 37 | 0.037966 | 0.125 | 0.08 | 261 | 0 | 0.364 | 1 | 4 | cs | TRUE
29 | LV_230-115_0_5_line_29 |  | 26 | 34 | 0.0095842 | 0.125 | 0.08 | 261 | 0 | 0.364 | 1 | 4 | cs | TRUE
30 | LV_230-115_0_5_line_30 |  | 27 | 35 | 0.0097487 | 0.125 | 0.08 | 261 | 0 | 0.364 | 1 | 4 | cs | TRUE
31 | LV_230-115_0_5_line_31 |  | 28 | 29 | 0.012933 | 0.125 | 0.08 | 261 | 0 | 0.364 | 1 | 1 | cs | TRUE
32 | LV_230-115_0_5_line_32 |  | 28 | 30 | 0.012978 | 0.125 | 0.08 | 261 | 0 | 0.364 | 1 | 1 | cs | TRUE
33 | LV_230-115_0_5_line_33 |  | 28 | 31 | 0.011399 | 0.125 | 0.08 | 261 | 0 | 0.364 | 1 | 1 | cs | TRUE
34 | LV_230-115_0_5_line_34 |  | 31 | 44 | 3.4399e-05 | 0.125 | 0.08 | 261 | 0 | 0.364 | 1 | 1 | cs | TRUE
35 | LV_230-115_0_5_line_35 |  | 32 | 33 | 0.052866 | 0.125 | 0.08 | 261 | 0 | 0.364 | 1 | 1 | cs | TRUE
36 | LV_230-115_0_5_line_36 |  | 33 | 37 | 0.061594 | 0.125 | 0.08 | 261 | 0 | 0.364 | 1 | 1 | cs | TRUE
37 | LV_230-115_0_5_line_37 |  | 34 | 45 | 0.019507 | 0.125 | 0.08 | 261 | 0 | 0.364 | 1 | 1 | cs | TRUE
38 | LV_230-115_0_5_line_38 |  | 34 | 43 | 0.0076731 | 0.125 | 0.08 | 261 | 0 | 0.364 | 1 | 4 | cs | TRUE
39 | LV_230-115_0_5_line_39 |  | 35 | 46 | 0.016371 | 0.125 | 0.08 | 261 | 0 | 0.364 | 1 | 4 | cs | TRUE
40 | LV_230-115_0_5_line_40 |  | 36 | 37 | 0.001769 | 0.125 | 0.08 | 261 | 0 | 0.364 | 1 | 4 | cs | TRUE
41 | LV_230-115_0_5_line_41 |  | 38 | 39 | 0.018521 | 0.125 | 0.08 | 261 | 0 | 0.364 | 1 | 4 | cs | TRUE
42 | LV_230-115_0_5_line_42 |  | 39 | 40 | 0.018074 | 0.125 | 0.08 | 261 | 0 | 0.364 | 1 | 4 | cs | TRUE
43 | LV_230-115_0_5_line_43 |  | 40 | 41 | 0.02098 | 0.125 | 0.08 | 261 | 0 | 0.364 | 1 | 4 | cs | TRUE
44 | LV_230-115_0_5_line_44 |  | 41 | 42 | 0.0092 | 0.125 | 0.08 | 261 | 0 | 0.364 | 1 | 1 | cs | TRUE
45 | LV_230-115_0_5_line_45 |  | 41 | 43 | 0.012388 | 0.125 | 0.08 | 261 | 0 | 0.364 | 1 | 4 | cs | TRUE
46 | LV_230-115_0_5_line_46 |  | 44 | 81 | 6.6325e-07 | 0.125 | 0.08 | 261 | 0 | 0.364 | 1 | 1 | cs | TRUE
47 | LV_230-115_0_5_line_47 |  | 45 | 50 | 0.0012002 | 0.125 | 0.08 | 261 | 0 | 0.364 | 1 | 1 | cs | TRUE
48 | LV_230-115_0_5_line_48 |  | 46 | 47 | 0.006912 | 0.125 | 0.08 | 261 | 0 | 0.364 | 1 | 4 | cs | TRUE
49 | LV_230-115_0_5_line_49 |  | 47 | 48 | 0.013473 | 0.125 | 0.08 | 261 | 0 | 0.364 | 1 | 4 | cs | TRUE
50 | LV_230-115_0_5_line_50 |  | 47 | 49 | 0.013786 | 0.125 | 0.08 | 261 | 0 | 0.364 | 1 | 1 | cs | TRUE
51 | LV_230-115_0_5_line_51 |  | 48 | 52 | 0.0048133 | 0.125 | 0.08 | 261 | 0 | 0.364 | 1 | 4 | cs | TRUE
52 | LV_230-115_0_5_line_52 |  | 49 | 53 | 0.045223 | 0.125 | 0.08 | 261 | 0 | 0.364 | 1 | 1 | cs | TRUE
53 | LV_230-115_0_5_line_53 |  | 50 | 51 | 0.0043291 | 0.125 | 0.08 | 261 | 0 | 0.364 | 1 | 1 | cs | TRUE
54 | LV_230-115_0_5_line_54 |  | 51 | 77 | 0.00021523 | 0.125 | 0.08 | 261 | 0 | 0.364 | 1 | 1 | cs | TRUE
55 | LV_230-115_0_5_line_55 |  | 52 | 54 | 0.027554 | 0.125 | 0.08 | 261 | 0 | 0.364 | 1 | 2 | cs | TRUE
56 | LV_230-115_0_5_line_56 |  | 53 | 57 | 0.00093738 | 0.125 | 0.08 | 261 | 0 | 0.364 | 1 | 1 | cs | TRUE
57 | LV_230-115_0_5_line_57 |  | 54 | 59 | 0.016234 | 0.125 | 0.08 | 261 | 0 | 0.364 | 1 | 2 | cs | TRUE
58 | LV_230-115_0_5_line_58 |  | 55 | 56 | 0.027689 | 0.125 | 0.08 | 261 | 0 | 0.364 | 1 | 1 | cs | TRUE
59 | LV_230-115_0_5_line_59 |  | 56 | 58 | 0.0016392 | 0.125 | 0.08 | 261 | 0 | 0.364 | 1 | 1 | cs | TRUE
60 | LV_230-115_0_5_line_60 |  | 57 | 72 | 0.032975 | 0.125 | 0.08 | 261 | 0 | 0.364 | 1 | 1 | cs | TRUE
61 | LV_230-115_0_5_line_61 |  | 59 | 68 | 0.002932 | 0.125 | 0.08 | 261 | 0 | 0.364 | 1 | 1 | cs | TRUE
62 | LV_230-115_0_5_line_62 |  | 60 | 61 | 0.026999 | 0.125 | 0.08 | 261 | 0 | 0.364 | 1 | 1 | cs | TRUE
63 | LV_230-115_0_5_line_63 |  | 60 | 62 | 0.016833 | 0.125 | 0.08 | 261 | 0 | 0.364 | 1 | 1 | cs | TRUE
64 | LV_230-115_0_5_line_64 |  | 61 | 66 | 0.0033041 | 0.125 | 0.08 | 261 | 0 | 0.364 | 1 | 1 | cs | TRUE
65 | LV_230-115_0_5_line_65 |  | 62 | 65 | 0.012498 | 0.125 | 0.08 | 261 | 0 | 0.364 | 1 | 1 | cs | TRUE
66 | LV_230-115_0_5_line_66 |  | 63 | 64 | 0.026045 | 0.125 | 0.08 | 261 | 0 | 0.364 | 1 | 1 | cs | TRUE
67 | LV_230-115_0_5_line_67 |  | 64 | 71 | 0.013978 | 0.125 | 0.08 | 261 | 0 | 0.364 | 1 | 1 | cs | TRUE
68 | LV_230-115_0_5_line_68 |  | 66 | 67 | 0.0048237 | 0.125 | 0.08 | 261 | 0 | 0.364 | 1 | 1 | cs | TRUE
69 | LV_230-115_0_5_line_69 |  | 67 | 70 | 0.013231 | 0.125 | 0.08 | 261 | 0 | 0.364 | 1 | 1 | cs | TRUE
70 | LV_230-115_0_5_line_70 |  | 68 | 69 | 0.013049 | 0.125 | 0.08 | 261 | 0 | 0.364 | 1 | 1 | cs | TRUE
71 | LV_230-115_0_5_line_71 |  | 69 | 70 | 0.0069189 | 0.125 | 0.08 | 261 | 0 | 0.364 | 1 | 1 | cs | TRUE
72 | LV_230-115_0_5_line_72 |  | 71 | 72 | 0.039632 | 0.125 | 0.08 | 261 | 0 | 0.364 | 1 | 1 | cs | TRUE
73 | LV_230-115_0_5_line_73 |  | 73 | 74 | 0.017285 | 0.125 | 0.08 | 261 | 0 | 0.364 | 1 | 1 | cs | TRUE
74 | LV_230-115_0_5_line_74 |  | 73 | 75 | 0.0034051 | 0.125 | 0.08 | 261 | 0 | 0.364 | 1 | 1 | cs | TRUE
75 | LV_230-115_0_5_line_75 |  | 74 | 76 | 0.009529 | 0.125 | 0.08 | 261 | 0 | 0.364 | 1 | 1 | cs | TRUE
76 | LV_230-115_0_5_line_76 |  | 74 | 77 | 0.0098338 | 0.125 | 0.08 | 261 | 0 | 0.364 | 1 | 1 | cs | TRUE
77 | LV_230-115_0_5_line_77 |  | 76 | 78 | 0.015127 | 0.125 | 0.08 | 261 | 0 | 0.364 | 1 | 1 | cs | TRUE
78 | LV_230-115_0_5_line_78 |  | 76 | 79 | 0.016883 | 0.125 | 0.08 | 261 | 0 | 0.364 | 1 | 1 | cs | TRUE
79 | LV_230-115_0_5_line_79 |  | 79 | 80 | 0.00078249 | 0.125 | 0.08 | 261 | 0 | 0.364 | 1 | 1 | cs | TRUE
80 | LV_230-115_0_5_line_80 |  | 80 | 89 | 0.00023774 | 0.125 | 0.08 | 261 | 0 | 0.364 | 1 | 1 | cs | TRUE
81 | LV_230-115_0_5_line_81 |  | 81 | 82 | 3.4034e-05 | 0.125 | 0.08 | 261 | 0 | 0.364 | 1 | 1 | cs | TRUE
82 | LV_230-115_0_5_line_82 |  | 82 | 83 | 0.01603 | 0.125 | 0.08 | 261 | 0 | 0.364 | 1 | 1 | cs | TRUE
83 | LV_230-115_0_5_line_83 |  | 83 | 84 | 0.008706 | 0.125 | 0.08 | 261 | 0 | 0.364 | 1 | 1 | cs | TRUE
84 | LV_230-115_0_5_line_84 |  | 83 | 85 | 0.0061799 | 0.125 | 0.08 | 261 | 0 | 0.364 | 1 | 1 | cs | TRUE
85 | LV_230-115_0_5_line_85 |  | 84 | 86 | 0.011004 | 0.125 | 0.08 | 261 | 0 | 0.364 | 1 | 1 | cs | TRUE
86 | LV_230-115_0_5_line_86 |  | 84 | 87 | 0.016347 | 0.125 | 0.08 | 261 | 0 | 0.364 | 1 | 1 | cs | TRUE
87 | LV_230-115_0_5_line_87 |  | 85 | 88 | 0.003411 | 0.125 | 0.08 | 261 | 0 | 0.364 | 1 | 1 | cs | TRUE
88 | LV_230-115_0_5_line_88 |  | 86 | 89 | 0.00023884 | 0.125 | 0.08 | 261 | 0 | 0.364 | 1 | 1 | cs | TRUE
89 | LV_230-115_0_5_line_89 |  | 87 | 90 | 0.0029859 | 0.125 | 0.08 | 261 | 0 | 0.364 | 1 | 1 | cs | TRUE

## trafo
| name | std_type | hv_bus | lv_bus | sn_mva | vn_hv_kv | vn_lv_kv | vk_percent | vkr_percent | pfe_kw | i0_percent | shift_degree | tap_side | tap_neutral | tap_min | tap_max | tap_step_percent | tap_step_degree | tap_pos | tap_phase_shifter | parallel | df | in_service
0 | LV_230-115_0_5_trafo_48 | 0.63 MVA 20/0.4 kV | 91 | 58 | 0.63 | 20 | 0.4 | 6 | 1.206 | 1.65 | 0.2619 | 150 | hv | 0 | -2 | 2 | 2.5 | 0 | 0 | FALSE | 1 | 1 | TRUE

## line_geodata
| x0 | y0 | x1 | y1 | x2 | y2 | x3 | y3 | x4 | y4 | x5 | y5 | x6 | y6 | x7 | y7 | x8 | y8
0 | 2696041.9543 | 1261782.5141 | 2696126.0255 | 1261877.4589
1 | 2696029.7884 | 1261746.9878 | 2696023.2959 | 1261752.8094 | 2696031.8306 | 1261770.1842 | 2696041.9543 | 1261782.5141
2 | 2696041.9543 | 1261782.5141 | 2696013.1171 | 1261791.6535 | 2696003.7836 | 1261794.2004
3 | 2696029.7884 | 1261746.9878 | 2696024.3971 | 1261743.4753 | 2696020.107 | 1261738.0457 | 2696014.7032 | 1261726.4819 | 2696013.5382 | 1261724.045
4 | 2696029.7884 | 1261746.9878 | 2696035.2786 | 1261748.5894 | 2696040.6426 | 1261748.2206 | 2696045.6585 | 1261747.0121 | 2696049.6366 | 1261745.2086 | 2696052.5182 | 1261742.7089 | 2696055.4854 | 1261740.0438 | 2696057.1296 | 1261735.7893 | 2696057.7851 | 1261731.6697
5 | 2695950.0602 | 1261638.4011 | 2695951.8182 | 1261639.7986
6 | 2695951.8182 | 1261639.7986 | 2695961.7606 | 1261647.7023
7 | 2695931.6314 | 1261634.3648 | 2695930.9565 | 1261635.2141
8 | 2695922.876 | 1261645.3821 | 2695930.9565 | 1261635.2141
9 | 2695966.5088 | 1261651.4767 | 2695961.7606 | 1261647.7023
10 | 2695922.876 | 1261645.3821 | 2695930.4869 | 1261651.4284
11 | 2695922.876 | 1261645.3821 | 2695912.584 | 1261637.355
12 | 2695966.5088 | 1261651.4767 | 2695977.7276 | 1261660.395 | 2695972.021 | 1261667.53
13 | 2695930.4869 | 1261651.4284 | 2695949.2567 | 1261666.3396
14 | 2695894.4218 | 1261623.1895 | 2695912.584 | 1261637.355
15 | 2695963.7588 | 1261677.8604 | 2695972.021 | 1261667.53
16 | 2695948.4695 | 1261589.5449 | 2695944.5868 | 1261590.612 | 2695936.9995 | 1261591.6802
17 | 2695900.3925 | 1261596.8339 | 2695936.9995 | 1261591.6802
18 | 2695962.5424 | 1261585.677 | 2695948.4695 | 1261589.5449
19 | 2695900.3925 | 1261596.8339 | 2695892.4207 | 1261585.8553
20 | 2695900.3925 | 1261596.8339 | 2695880.9716 | 1261599.7842
21 | 2695962.5424 | 1261585.677 | 2695980.761 | 1261608.1686 | 2695985.7168 | 1261614.7925
22 | 2695962.5424 | 1261585.677 | 2695983.2348 | 1261579.3329
23 | 2695887.4389 | 1261578.9944 | 2695892.4207 | 1261585.8553
24 | 2695880.9716 | 1261599.7842 | 2695876.1714 | 1261600.5134
25 | 2695998.6763 | 1261632.1143 | 2695985.7168 | 1261614.7925
26 | 2695858.4165 | 1261606.6171 | 2695872.0853 | 1261601.1341 | 2695876.1714 | 1261600.5134
27 | 2696010.3672 | 1261652.804 | 2695999.2893 | 1261632.9337 | 2695998.6763 | 1261632.1143
28 | 2695893.0269 | 1261622.1016 | 2695874.7557 | 1261612.1196 | 2695858.4165 | 1261606.6171
29 | 2696009.4046 | 1261715.3981 | 2696013.5382 | 1261724.045
30 | 2696057.7851 | 1261731.6697 | 2696057.9521 | 1261730.6207 | 2696058.6661 | 1261721.9636
31 | 2695932.3716 | 1261764.6995 | 2695921.931 | 1261757.024
32 | 2695942.8187 | 1261772.4418 | 2695932.3716 | 1261764.6995
33 | 2695932.3716 | 1261764.6995 | 2695939.2883 | 1261755.6382
34 | 2695939.3092 | 1261755.6108 | 2695939.2883 | 1261755.6382
35 | 2695865.6557 | 1261676.5248 | 2695863.9914 | 1261684.3259 | 2695864.074 | 1261694.5689 | 2695866.4004 | 1261703.5361 | 2695874.7158 | 1261727.5174
36 | 2695893.0269 | 1261622.1016 | 2695876.2894 | 1261645.3381 | 2695865.8591 | 1261675.5713 | 2695865.6557 | 1261676.5248
37 | 2696009.4046 | 1261715.3981 | 2695994.4402 | 1261727.9112
38 | 2696009.4046 | 1261715.3981 | 2696003.6414 | 1261710.3323
39 | 2696060.0117 | 1261705.6484 | 2696058.6661 | 1261721.9636
40 | 2695893.0269 | 1261622.1016 | 2695894.4218 | 1261623.1895
41 | 2695963.7588 | 1261677.8604 | 2695949.2567 | 1261666.3396
42 | 2695963.7588 | 1261677.8604 | 2695977.9104 | 1261689.1034
43 | 2695994.337 | 1261702.1539 | 2695977.9104 | 1261689.1034
44 | 2695994.337 | 1261702.1539 | 2695988.5536 | 1261709.3214
45 | 2695994.337 | 1261702.1539 | 2696003.6414 | 1261710.3323
46 | 2695939.3096 | 1261755.6103 | 2695939.3092 | 1261755.6108
47 | 2695993.5194 | 1261728.6811 | 2695994.4402 | 1261727.9112
48 | 2696060.5799 | 1261698.7597 | 2696060.0117 | 1261705.6484
49 | 2696061.6873 | 1261685.3335 | 2696060.5799 | 1261698.7597
50 | 2696060.5799 | 1261698.7597 | 2696074.3284 | 1261699.7743
51 | 2696061.6873 | 1261685.3335 | 2696062.0834 | 1261680.5365
52 | 2696118.3331 | 1261692.9911 | 2696114.4325 | 1261694.9869 | 2696106.4808 | 1261697.3819 | 2696098.4852 | 1261699.6983 | 2696088.9702 | 1261700.4555 | 2696083.7702 | 1261700.471 | 2696074.3284 | 1261699.7743
53 | 2695993.5194 | 1261728.6811 | 2695990.1984 | 1261731.4581
54 | 2695990.0333 | 1261731.5962 | 2695990.1984 | 1261731.4581
55 | 2696062.0834 | 1261680.5365 | 2696064.3509 | 1261653.0755
56 | 2696118.3331 | 1261692.9911 | 2696119.1676 | 1261692.5641
57 | 2696064.3509 | 1261653.0755 | 2696065.3277 | 1261641.2458 | 2696064.7574 | 1261636.9188
58 | 2696011.1654 | 1261654.2357 | 2696022.8315 | 1261675.1611 | 2696025.0109 | 1261678.1904
59 | 2696011.1654 | 1261654.2357 | 2696010.3672 | 1261652.804
60 | 2696147.4041 | 1261688.8399 | 2696146.2967 | 1261687.8878 | 2696139.1829 | 1261682.3232 | 2696119.1676 | 1261692.5641
61 | 2696064.3744 | 1261634.0119 | 2696064.7574 | 1261636.9188
62 | 2696049.3927 | 1261575.1668 | 2696045.9234 | 1261578.5799 | 2696043.1658 | 1261582.7163 | 2696041.6737 | 1261587.8184 | 2696041.7076 | 1261594.0796 | 2696043.5588 | 1261599.3472
63 | 2696049.3927 | 1261575.1668 | 2696042.7636 | 1261569.8994 | 2696037.9919 | 1261563.0274
64 | 2696045.5719 | 1261601.9672 | 2696043.5588 | 1261599.3472
65 | 2696027.703 | 1261570.1217 | 2696037.9919 | 1261563.0274
66 | 2696111.7711 | 1261622.3813 | 2696113.5113 | 1261624.6482 | 2696126.1339 | 1261644.0989
67 | 2696133.7433 | 1261655.8245 | 2696126.1339 | 1261644.0989
68 | 2696045.5719 | 1261601.9672 | 2696047.8244 | 1261604.8988 | 2696048.5703 | 1261605.7433
69 | 2696057.3292 | 1261615.6606 | 2696048.5703 | 1261605.7433
70 | 2696064.3744 | 1261634.0119 | 2696063.6505 | 1261628.5193 | 2696060.69 | 1261621.6184
71 | 2696057.3292 | 1261615.6606 | 2696058.8946 | 1261617.4331 | 2696060.69 | 1261621.6184
72 | 2696133.7433 | 1261655.8245 | 2696141.8793 | 1261672.6814 | 2696151.1601 | 1261685.8652 | 2696147.4041 | 1261688.8399
73 | 2695981.4926 | 1261736.2287 | 2695991.6088 | 1261750.2444
74 | 2695993.6016 | 1261753.0054 | 2695991.6088 | 1261750.2444
75 | 2695977.025 | 1261727.8049 | 2695981.4926 | 1261736.2287
76 | 2695981.4926 | 1261736.2287 | 2695987.1887 | 1261733.9748 | 2695990.0333 | 1261731.5962
77 | 2695977.025 | 1261727.8049 | 2695965.389 | 1261718.0972
78 | 2695977.025 | 1261727.8049 | 2695964.8782 | 1261739.531
79 | 2695964.8782 | 1261739.531 | 2695964.3152 | 1261740.0744
80 | 2695964.3152 | 1261740.0744 | 2695964.1442 | 1261740.2396
81 | 2695939.3303 | 1261755.5832 | 2695939.3096 | 1261755.6103
82 | 2695949.0565 | 1261742.8412 | 2695939.3303 | 1261755.5832
83 | 2695956.0557 | 1261748.0479 | 2695949.0565 | 1261742.8412
84 | 2695949.0565 | 1261742.8412 | 2695944.1005 | 1261739.1495
85 | 2695956.0557 | 1261748.0479 | 2695963.9724 | 1261740.4054
86 | 2695956.0557 | 1261748.0479 | 2695965.312 | 1261761.5217
87 | 2695941.365 | 1261737.1118 | 2695944.1005 | 1261739.1495
88 | 2695964.1442 | 1261740.2396 | 2695963.9724 | 1261740.4054
89 | 2695967.0028 | 1261763.9828 | 2695965.312 | 1261761.5217

## bus_geodata
| x | y | coords
0 | 2696126.0255 | 1261877.4589
1 | 2696041.9543 | 1261782.5141
2 | 2696029.7884 | 1261746.9878
3 | 2696003.7836 | 1261794.2004
4 | 2695950.0602 | 1261638.4011
5 | 2695951.8182 | 1261639.7986
6 | 2695931.6314 | 1261634.3648
7 | 2695930.9565 | 1261635.2141
8 | 2695961.7606 | 1261647.7022
9 | 2695922.876 | 1261645.3821
10 | 2695966.5088 | 1261651.4767
11 | 2695930.4869 | 1261651.4284
12 | 2695912.584 | 1261637.355
13 | 2695972.021 | 1261667.53
14 | 2695936.9995 | 1261591.6802
15 | 2695948.4695 | 1261589.5449
16 | 2695900.3925 | 1261596.8339
17 | 2695962.5424 | 1261585.677
18 | 2695892.4207 | 1261585.8553
19 | 2695880.9716 | 1261599.7842
20 | 2695985.7168 | 1261614.7925
21 | 2695983.2348 | 1261579.3329
22 | 2695887.4389 | 1261578.9944
23 | 2695876.1714 | 1261600.5134
24 | 2695998.6763 | 1261632.1143
25 | 2695858.4165 | 1261606.6171
26 | 2696013.5382 | 1261724.045
27 | 2696057.7851 | 1261731.6697
28 | 2695932.3716 | 1261764.6995
29 | 2695921.931 | 1261757.024
30 | 2695942.8187 | 1261772.4418
31 | 2695939.2883 | 1261755.6382
32 | 2695874.7158 | 1261727.5174
33 | 2695865.6557 | 1261676.5248
34 | 2696009.4046 | 1261715.3981
35 | 2696058.6661 | 1261721.9636
36 | 2695894.4218 | 1261623.1895
37 | 2695893.0269 | 1261622.1016
38 | 2695949.2567 | 1261666.3396
39 | 2695963.7588 | 1261677.8604
40 | 2695977.9104 | 1261689.1034
41 | 2695994.337 | 1261702.1539
42 | 2695988.5536 | 1261709.3214
43 | 2696003.6414 | 1261710.3323
44 | 2695939.3092 | 1261755.6108
45 | 2695994.4402 | 1261727.9112
46 | 2696060.0117 | 1261705.6484
47 | 2696060.5799 | 1261698.7597
48 | 2696061.6873 | 1261685.3335
49 | 2696074.3284 | 1261699.7743
50 | 2695993.5194 | 1261728.6811
51 | 2695990.1984 | 1261731.4581
52 | 2696062.0834 | 1261680.5365
53 | 2696118.3331 | 1261692.9911
54 | 2696064.3509 | 1261653.0755
55 | 2696025.0109 | 1261678.1904
56 | 2696011.1654 | 1261654.2357
57 | 2696119.1676 | 1261692.5641
58 | 2696010.3672 | 1261652.804
59 | 2696064.7574 | 1261636.9188
60 | 2696049.3927 | 1261575.1668
61 | 2696043.5588 | 1261599.3472
62 | 2696037.9919 | 1261563.0274
63 | 2696111.7711 | 1261622.3813
64 | 2696126.1339 | 1261644.0989
65 | 2696027.703 | 1261570.1217
66 | 2696045.5719 | 1261601.9672
67 | 2696048.5703 | 1261605.7433
68 | 2696064.3744 | 1261634.0119
69 | 2696060.69 | 1261621.6184
70 | 2696057.3292 | 1261615.6606
71 | 2696133.7433 | 1261655.8245
72 | 2696147.4041 | 1261688.8399
73 | 2695991.6088 | 1261750.2444
74 | 2695981.4926 | 1261736.2287
75 | 2695993.6016 | 1261753.0054
76 | 2695977.025 | 1261727.8049
77 | 2695990.0333 | 1261731.5962
78 | 2695965.389 | 1261718.0972
79 | 2695964.8782 | 1261739.531
80 | 2695964.3152 | 1261740.0744
81 | 2695939.3096 | 1261755.6103
82 | 2695939.3303 | 1261755.5832
83 | 2695949.0565 | 1261742.8412
84 | 2695956.0557 | 1261748.0479
85 | 2695944.1005 | 1261739.1495
86 | 2695963.9724 | 1261740.4054
87 | 2695965.312 | 1261761.5217
88 | 2695941.365 | 1261737.1118
89 | 2695964.1442 | 1261740.2396
90 | 2695967.0028 | 1261763.9828
91 | 2696061.6873 | 1261685.3335

## line_std_types
| c_nf_per_km | r_ohm_per_km | x_ohm_per_km | max_i_ka | type | q_mm2 | alpha | voltage_rating
NAYY 4x50 SE | 210 | 0.642 | 0.083 | 0.142 | cs | 50 | 0.00403 | LV
NAYY 4x120 SE | 264 | 0.225 | 0.08 | 0.242 | cs | 120 | 0.00403 | LV
NAYY 4x150 SE | 261 | 0.208 | 0.08 | 0.27 | cs | 150 | 0.00403 | LV
NA2XS2Y 1x95 RM/25 12/20 kV | 216 | 0.313 | 0.132 | 0.252 | cs | 95 | 0.00403 | MV
NA2XS2Y 1x185 RM/25 12/20 kV | 273 | 0.161 | 0.117 | 0.362 | cs | 185 | 0.00403 | MV
NA2XS2Y 1x240 RM/25 12/20 kV | 304 | 0.122 | 0.112 | 0.421 | cs | 240 | 0.00403 | MV
NA2XS2Y 1x95 RM/25 6/10 kV | 315 | 0.313 | 0.123 | 0.249 | cs | 95 | 0.00403 | MV
NA2XS2Y 1x185 RM/25 6/10 kV | 406 | 0.161 | 0.11 | 0.358 | cs | 185 | 0.00403 | MV
NA2XS2Y 1x240 RM/25 6/10 kV | 456 | 0.122 | 0.105 | 0.416 | cs | 240 | 0.00403 | MV
NA2XS2Y 1x150 RM/25 12/20 kV | 250 | 0.206 | 0.116 | 0.319 | cs | 150 | 0.00403 | MV
NA2XS2Y 1x120 RM/25 12/20 kV | 230 | 0.253 | 0.119 | 0.283 | cs | 120 | 0.00403 | MV
NA2XS2Y 1x70 RM/25 12/20 kV | 190 | 0.443 | 0.132 | 0.22 | cs | 70 | 0.00403 | MV
NA2XS2Y 1x150 RM/25 6/10 kV | 360 | 0.206 | 0.11 | 0.315 | cs | 150 | 0.00403 | MV
NA2XS2Y 1x120 RM/25 6/10 kV | 340 | 0.253 | 0.113 | 0.28 | cs | 120 | 0.00403 | MV
NA2XS2Y 1x70 RM/25 6/10 kV | 280 | 0.443 | 0.123 | 0.217 | cs | 70 | 0.00403 | MV
N2XS(FL)2Y 1x120 RM/35 64/110 kV | 112 | 0.153 | 0.166 | 0.366 | cs | 120 | 0.00393 | HV
N2XS(FL)2Y 1x185 RM/35 64/110 kV | 125 | 0.099 | 0.156 | 0.457 | cs | 185 | 0.00393 | HV
N2XS(FL)2Y 1x240 RM/35 64/110 kV | 135 | 0.075 | 0.149 | 0.526 | cs | 240 | 0.00393 | HV
N2XS(FL)2Y 1x300 RM/35 64/110 kV | 144 | 0.06 | 0.144 | 0.588 | cs | 300 | 0.00393 | HV
15-AL1/3-ST1A 0.4 | 11 | 1.8769 | 0.35 | 0.105 | ol | 16 | 0.00403 | LV
24-AL1/4-ST1A 0.4 | 11.25 | 1.2012 | 0.335 | 0.14 | ol | 24 | 0.00403 | LV
48-AL1/8-ST1A 0.4 | 12.2 | 0.5939 | 0.3 | 0.21 | ol | 48 | 0.00403 | LV
94-AL1/15-ST1A 0.4 | 13.2 | 0.306 | 0.29 | 0.35 | ol | 94 | 0.00403 | LV
34-AL1/6-ST1A 10.0 | 9.7 | 0.8342 | 0.36 | 0.17 | ol | 34 | 0.00403 | MV
48-AL1/8-ST1A 10.0 | 10.1 | 0.5939 | 0.35 | 0.21 | ol | 48 | 0.00403 | MV
70-AL1/11-ST1A 10.0 | 10.4 | 0.4132 | 0.339 | 0.29 | ol | 70 | 0.00403 | MV
94-AL1/15-ST1A 10.0 | 10.75 | 0.306 | 0.33 | 0.35 | ol | 94 | 0.00403 | MV
122-AL1/20-ST1A 10.0 | 11.1 | 0.2376 | 0.323 | 0.41 | ol | 122 | 0.00403 | MV
149-AL1/24-ST1A 10.0 | 11.25 | 0.194 | 0.315 | 0.47 | ol | 149 | 0.00403 | MV
34-AL1/6-ST1A 20.0 | 9.15 | 0.8342 | 0.382 | 0.17 | ol | 34 | 0.00403 | MV
48-AL1/8-ST1A 20.0 | 9.5 | 0.5939 | 0.372 | 0.21 | ol | 48 | 0.00403 | MV
70-AL1/11-ST1A 20.0 | 9.7 | 0.4132 | 0.36 | 0.29 | ol | 70 | 0.00403 | MV
94-AL1/15-ST1A 20.0 | 10 | 0.306 | 0.35 | 0.35 | ol | 94 | 0.00403 | MV
122-AL1/20-ST1A 20.0 | 10.3 | 0.2376 | 0.344 | 0.41 | ol | 122 | 0.00403 | MV
149-AL1/24-ST1A 20.0 | 10.5 | 0.194 | 0.337 | 0.47 | ol | 149 | 0.00403 | MV
184-AL1/30-ST1A 20.0 | 10.75 | 0.1571 | 0.33 | 0.535 | ol | 184 | 0.00403 | MV
243-AL1/39-ST1A 20.0 | 11 | 0.1188 | 0.32 | 0.645 | ol | 243 | 0.00403 | MV
48-AL1/8-ST1A 110.0 | 8 | 0.5939 | 0.46 | 0.21 | ol | 48 | 0.00403 | HV
70-AL1/11-ST1A 110.0 | 8.4 | 0.4132 | 0.45 | 0.29 | ol | 70 | 0.00403 | HV
94-AL1/15-ST1A 110.0 | 8.65 | 0.306 | 0.44 | 0.35 | ol | 94 | 0.00403 | HV
122-AL1/20-ST1A 110.0 | 8.5 | 0.2376 | 0.43 | 0.41 | ol | 122 | 0.00403 | HV
149-AL1/24-ST1A 110.0 | 8.75 | 0.194 | 0.41 | 0.47 | ol | 149 | 0.00403 | HV
184-AL1/30-ST1A 110.0 | 8.8 | 0.1571 | 0.4 | 0.535 | ol | 184 | 0.00403 | HV
243-AL1/39-ST1A 110.0 | 9 | 0.1188 | 0.39 | 0.645 | ol | 243 | 0.00403 | HV
305-AL1/39-ST1A 110.0 | 9.2 | 0.0949 | 0.38 | 0.74 | ol | 305 | 0.00403 | HV
490-AL1/64-ST1A 110.0 | 9.75 | 0.059 | 0.37 | 0.96 | ol | 490 | 0.00403 | HV
679-AL1/86-ST1A 110.0 | 9.95 | 0.042 | 0.36 | 1.15 | ol | 679 | 0.00403 | HV
490-AL1/64-ST1A 220.0 | 10 | 0.059 | 0.285 | 0.96 | ol | 490 | 0.00403 | HV
679-AL1/86-ST1A 220.0 | 11.7 | 0.042 | 0.275 | 1.15 | ol | 679 | 0.00403 | HV
490-AL1/64-ST1A 380.0 | 11 | 0.059 | 0.253 | 0.96 | ol | 490 | 0.00403 | HV
679-AL1/86-ST1A 380.0 | 14.6 | 0.042 | 0.25 | 1.15 | ol | 679 | 0.00403 | HV

## trafo_std_types
| i0_percent | pfe_kw | vkr_percent | sn_mva | vn_lv_kv | vn_hv_kv | vk_percent | shift_degree | vector_group | tap_side | tap_neutral | tap_min | tap_max | tap_step_degree | tap_step_percent | tap_phase_shifter
160 MVA 380/110 kV | 0.06 | 60 | 0.25 | 160 | 110 | 380 | 12.2 | 0 | Yy0 | hv | 0 | -9 | 9 | 0 | 1.5 | FALSE
100 MVA 220/110 kV | 0.06 | 55 | 0.26 | 100 | 110 | 220 | 12 | 0 | Yy0 | hv | 0 | -9 | 9 | 0 | 1.5 | FALSE
63 MVA 110/20 kV | 0.04 | 22 | 0.32 | 63 | 20 | 110 | 18 | 150 | YNd5 | hv | 0 | -9 | 9 | 0 | 1.5 | FALSE
40 MVA 110/20 kV | 0.05 | 18 | 0.34 | 40 | 20 | 110 | 16.2 | 150 | YNd5 | hv | 0 | -9 | 9 | 0 | 1.5 | FALSE
25 MVA 110/20 kV | 0.07 | 14 | 0.41 | 25 | 20 | 110 | 12 | 150 | YNd5 | hv | 0 | -9 | 9 | 0 | 1.5 | FALSE
63 MVA 110/10 kV | 0.04 | 22 | 0.32 | 63 | 10 | 110 | 18 | 150 | YNd5 | hv | 0 | -9 | 9 | 0 | 1.5 | FALSE
40 MVA 110/10 kV | 0.05 | 18 | 0.34 | 40 | 10 | 110 | 16.2 | 150 | YNd5 | hv | 0 | -9 | 9 | 0 | 1.5 | FALSE
25 MVA 110/10 kV | 0.07 | 14 | 0.41 | 25 | 10 | 110 | 12 | 150 | YNd5 | hv | 0 | -9 | 9 | 0 | 1.5 | FALSE
0.25 MVA 20/0.4 kV | 0.32 | 0.8 | 1.44 | 0.25 | 0.4 | 20 | 6 | 150 | Yzn5 | hv | 0 | -2 | 2 | 0 | 2.5 | FALSE
0.4 MVA 20/0.4 kV | 0.3375 | 1.35 | 1.425 | 0.4 | 0.4 | 20 | 6 | 150 | Dyn5 | hv | 0 | -2 | 2 | 0 | 2.5 | FALSE
0.63 MVA 20/0.4 kV | 0.2619 | 1.65 | 1.206 | 0.63 | 0.4 | 20 | 6 | 150 | Dyn5 | hv | 0 | -2 | 2 | 0 | 2.5 | FALSE
0.25 MVA 10/0.4 kV | 0.24 | 0.6 | 1.2 | 0.25 | 0.4 | 10 | 4 | 150 | Dyn5 | hv | 0 | -2 | 2 | 0 | 2.5 | FALSE
0.4 MVA 10/0.4 kV | 0.2375 | 0.95 | 1.325 | 0.4 | 0.4 | 10 | 4 | 150 | Dyn5 | hv | 0 | -2 | 2 | 0 | 2.5 | FALSE
0.63 MVA 10/0.4 kV | 0.1873 | 1.18 | 1.0794 | 0.63 | 0.4 | 10 | 4 | 150 | Dyn5 | hv | 0 | -2 | 2 | 0 | 2.5 | FALSE

## trafo3w_std_types
| sn_hv_mva | sn_mv_mva | sn_lv_mva | vn_hv_kv | vn_mv_kv | vn_lv_kv | vk_hv_percent | vk_mv_percent | vk_lv_percent | vkr_hv_percent | vkr_mv_percent | vkr_lv_percent | pfe_kw | i0_percent | shift_mv_degree | shift_lv_degree | vector_group | tap_side | tap_neutral | tap_min | tap_max | tap_step_percent
63/25/38 MVA 110/20/10 kV | 63 | 25 | 38 | 110 | 20 | 10 | 10.4 | 10.4 | 10.4 | 0.28 | 0.32 | 0.35 | 35 | 0.89 | 0 | 0 | YN0yn0yn0 | hv | 0 | -10 | 10 | 1.2
63/25/38 MVA 110/10/10 kV | 63 | 25 | 38 | 110 | 10 | 10 | 10.4 | 10.4 | 10.4 | 0.28 | 0.32 | 0.35 | 35 | 0.89 | 0 | 0 | YN0yn0yn0 | hv | 0 | -10 | 10 | 1.2

## fuse_std_types
| fuse_type | i_rated_a | t_avg | t_min | t_total | x_avg | x_min | x_total
HV 100A | HV 100A | 100 | 0 | [10.0, 3.64, 0.854, 0.281, 0.1, 0.0531, 0.022, 0.01] | [10.0, 4.267, 1.21, 0.403, 0.1, 0.058, 0.022, 0.01] | 0 | [300.0, 350.0, 450.0, 550.0, 700.0, 850.0, 1200.0, 1752.0] | [600.0, 700.0, 900.0, 1150.0, 1665.0, 2000.0, 3000.0, 4313.0]
HV 10A | HV 10A | 10 | 0 | [10.0, 1675.0, 0.344, 0.156, 0.1, 0.0417, 0.0171, 0.01] | [10.0, 1.3, 0.3, 0.155, 0.1, 0.0555, 0.023, 0.01] | 0 | [30.0, 32.0, 35.0, 37.0, 39.0, 50.0, 70.0, 88.0] | [60.0, 70.0, 80.0, 87.0, 94.0, 110.0, 150.0, 216.0]
HV 125A | HV 125A | 125 | 0 | [10.0, 1.82, 0.344, 0.1, 0.0467, 0.0269, 0.01] | [10.0, 2.478, 0.426, 0.1, 0.0427, 0.0211, 0.01] | 0 | [375.0, 500.0, 700.0, 925.0, 1200.0, 1500.0, 2341.0] | [750.0, 1000.0, 1500.0, 2200.0, 3000.0, 4000.0, 5765.0]
HV 160A | HV 160A | 160 | 0 | [10.0, 4.15, 1.03, 0.198, 0.1, 0.051, 0.0172, 0.01] | [10.0, 2.3, 0.734, 0.274, 0.1, 0.046, 0.0177, 0.01] | 0 | [480.0, 550.0, 700.0, 1000.0, 1260.0, 1600.0, 2500.0, 3227.0] | [960.0, 1300.0, 1700.0, 2200.0, 2996.0, 4000.0, 6000.0, 7946.0]
HV 16A | HV 16A | 16 | 0 | [10.0, 0.352, 0.164, 0.1, 0.0649, 0.0342, 0.01] | [10.0, 2.34, 0.722, 0.181, 0.1, 0.055, 0.0296, 0.01] | 0 | [48.0, 60.0, 65.0, 71.0, 80.0, 100.0, 162.0] | [96.0, 110.0, 125.0, 150.0, 168.0, 200.0, 250.0, 398.0]
HV 200A | HV 200A | 200 | 0 | [10.0, 4.267, 1.21, 0.403, 0.1, 0.058, 0.022, 0.01] | [10.0, 3.73, 1.654, 0.328, 0.1, 0.0531, 0.019, 0.01] | 0 | [600.0, 700.0, 900.0, 1150.0, 1665.0, 2000.0, 3000.0, 4313.0] | [1200.0, 1500.0, 1800.0, 2700.0, 3960.0, 5000.0, 7500.0, 10620.0]
HV 20A | HV 20A | 20 | 0 | [10.0, 1.3, 0.3, 0.155, 0.1, 0.0555, 0.023, 0.01] | [10.0, 1.3, 0.161, 0.1, 0.0611, 0.0399, 0.0141, 0.01] | 0 | [60.0, 70.0, 80.0, 87.0, 94.0, 110.0, 150.0, 216.0] | [120.0, 150.0, 200.0, 223.0, 260.0, 300.0, 450.0, 532.0]
HV 25A | HV 25A | 25 | 0 | [10.0, 2.512, 0.833, 0.299, 0.1, 0.0372, 0.0223, 0.01] | [10.0, 3.125, 0.597, 0.198, 0.1, 0.0378, 0.022, 0.01] | 0 | [75.0, 82.0, 90.0, 100.0, 124.0, 170.0, 200.0, 289.0] | [150.0, 170.0, 210.0, 250.0, 294.0, 400.0, 500.0, 711.0]
HV 31.5A | HV 31.5A | 31.5 | 0 | [10.0, 2.34, 0.722, 0.181, 0.1, 0.055, 0.0296, 0.01] | [10.0, 2.84, 0.368, 0.164, 0.1, 0.0621, 0.0378, 0.0195, 0.01] | 0 | [95.0, 110.0, 125.0, 150.0, 165.0, 200.0, 250.0, 390.0] | [189.0, 220.0, 300.0, 350.0, 393.0, 450.0, 530.0, 700.0, 960.0]
HV 40A | HV 40A | 40 | 0 | [10.0, 1.3, 0.161, 0.1, 0.0611, 0.0399, 0.0141, 0.01] | [10.0, 2.05, 0.369, 0.198, 0.1, 0.051, 0.0298, 0.01] | 0 | [120.0, 150.0, 200.0, 223.0, 260.0, 300.0, 450.0, 532.0] | [240.0, 300.0, 400.0, 450.0, 530.0, 650.0, 800.0, 1311.0]
HV 50A | HV 50A | 50 | 0 | [10.0, 3.215, 0.597, 0.198, 0.1, 0.0378, 0.022, 0.01] | [10.0, 3.64, 0.854, 0.281, 0.1, 0.0531, 0.022, 0.01] | 0 | [150.0, 170.0, 210.0, 250.0, 294.0, 400.0, 500.0, 711.0] | [300.0, 350.0, 450.0, 550.0, 700.0, 850.0, 1200.0, 1752.0]
HV 6.3A | HV 6.3A | 6.3 | 0 | [10.0, 1.39, 0.344, 0.168, 0.1, 0.056, 0.0263, 0.01] | [10.0, 1.711, 0.516, 0.198, 0.1, 0.0634, 0.0303, 0.01] | 0 | [19.0, 19.5, 20.4, 20.8, 22.0, 25.0, 32.0, 48.0] | [38.0, 40.0, 43.0, 48.0, 53.0, 60.0, 75.0, 118.0]
HV 63A | HV 63A | 63 | 0 | [10.0, 2.84, 0.368, 0.164, 0.1, 0.0621, 0.0378, 0.0195, 0.01] | [10.0, 1.82, 0.344, 0.1, 0.0467, 0.0269, 0.01] | 0 | [189.0, 220.0, 300.0, 350.0, 393.0, 450.0, 530.0, 700.0, 961.0] | [378.0, 500.0, 700.0, 934.0, 1200.0, 1500.0, 2366.0]
HV 80A | HV 80A | 80 | 0 | [10.0, 2.05, 0.369, 0.198, 0.1, 0.051, 0.0298, 0.01] | [10.0, 4.15, 1.03, 0.198, 0.1, 0.051, 0.0172, 0.01] | 0 | [240.0, 300.0, 400.0, 450.0, 530.0, 650.0, 800.0, 1311.0] | [480.0, 550.0, 700.0, 1000.0, 1260.0, 1600.0, 2500.0, 3227.0]
Siemens NH-1-100 | Siemens NH-1-100 | 100 | [5400.0, 2000.0, 400.0, 20.0, 1.0, 0.2, 0.012, 0.004] | 0 | 0 | [150.0, 190.0, 250.0, 430.0, 900.0, 1250.0, 2700.0, 3600.0] | 0 | 0
Siemens NH-1-125 | Siemens NH-1-125 | 125 | [4800.0, 120.0, 7.0, 0.1, 0.004] | 0 | 0 | [180.0, 400.0, 740.0, 2000.0, 4250.0] | 0 | 0
Siemens NH-1-16 | Siemens NH-1-16 | 16 | [4000.0, 400.0, 2.0, 0.1, 0.04, 0.01] | 0 | 0 | [26.0, 35.0, 75.0, 150.0, 200.0, 300.0] | 0 | 0
Siemens NH-1-160 | Siemens NH-1-160 | 160 | [4800.0, 120.0, 7.0, 0.1, 0.004] | 0 | 0 | [210.0, 500.0, 900.0, 2300.0, 5000.0] | 0 | 0
Siemens NH-1-25 | Siemens NH-1-25 | 25 | [4000.0, 1000.0, 10.0, 0.2, 0.02, 0.01] | 0 | 0 | [40.0, 50.0, 100.0, 210.0, 400.0, 500.0] | 0 | 0
Siemens NH-1-50 | Siemens NH-1-50 | 50 | [4000.0, 40.0, 4.0, 1.0, 0.02, 0.01] | 0 | 0 | [86.0, 200.0, 300.0, 400.0, 1000.0, 1280.0] | 0 | 0
Siemens NH-1-63 | Siemens NH-1-63 | 63 | [4000.0, 100.0, 10.0, 2.0, 0.04, 0.01] | 0 | 0 | [100.0, 200.0, 300.0, 400.0, 1000.0, 1500.0] | 0 | 0
Siemens NH-1-80 | Siemens NH-1-80 | 80 | [4800.0, 120.0, 7.0, 0.1, 0.01] | 0 | 0 | [150.58, 250.0, 450.0, 1150.0, 2470.0] | 0 | 0
Siemens NH-2-1000 | Siemens NH-2-1000 | 1000 | [4800.0, 120.0, 7.0, 0.1, 0.004] | 0 | 0 | [1900.0, 3500.0, 8400.0, 24000.0, 52000.0] | 0 | 0
Siemens NH-2-200 | Siemens NH-2-200 | 200 | [4800.0, 120.0, 7.0, 0.1, 0.004] | 0 | 0 | [280.0, 650.0, 1200.0, 3000.0, 7000.0] | 0 | 0
Siemens NH-2-224 | Siemens NH-2-224 | 224 | [4800.0, 120.0, 7.0, 0.2, 0.04, 0.004] | 0 | 0 | [400.0, 750.0, 1453.0, 3025.0, 4315.0, 7600.0] | 0 | 0
Siemens NH-2-250 | Siemens NH-2-250 | 250 | [4800.0, 120.0, 7.0, 0.1, 0.004] | 0 | 0 | [450.0, 800.0, 1650.0, 4000.0, 8500.0] | 0 | 0
Siemens NH-2-315 | Siemens NH-2-315 | 315 | [4800.0, 120.0, 7.0, 0.1, 0.004] | 0 | 0 | [550.0, 920.0, 1900.0, 5000.0, 11000.0] | 0 | 0
Siemens NH-2-355 | Siemens NH-2-355 | 355 | [4800.0, 120.0, 6.0, 0.1, 0.004] | 0 | 0 | [650.0, 1116.27, 2350.0, 5840.0, 12790.0] | 0 | 0
Siemens NH-2-400 | Siemens NH-2-400 | 400 | [4800.0, 120.0, 7.0, 0.1, 0.004] | 0 | 0 | [720.0, 1350.0, 2800.0, 6500.0, 15000.0] | 0 | 0
Siemens NH-2-425 | Siemens NH-2-425 | 425 | [4800.0, 120.0, 7.0, 0.1, 0.004] | 0 | 0 | [850.0, 1500.0, 3050.0, 7500.0, 16500.0] | 0 | 0
Siemens NH-2-630 | Siemens NH-2-630 | 630 | [4800.0, 120.0, 7.0, 0.1, 0.004] | 0 | 0 | [1200.0, 2000.0, 4800.0, 12000.0, 26000.0] | 0 | 0

## res_bus
| vm_pu | va_degree | p_mw | q_mvar
0 | 0.97929 | -0.3972 | 0.0044558 | 0.0011167
1 | 0.97981 | -0.38694 | 0 | 0
2 | 0.9801 | -0.38118 | 0 | 0
3 | 0.97971 | -0.38893 | 0.0027538 | 0.00069018
4 | 0.98277 | -0.3294 | 0.0051648 | 0.0012944
5 | 0.98278 | -0.32919 | 0.0033953 | 0.00085093
6 | 0.98582 | -0.27024 | 0.0038435 | 0.00096327
7 | 0.98582 | -0.27016 | 0.0028561 | 0.0007158
8 | 0.98288 | -0.32723 | 0.0033971 | 0.00085138
9 | 0.9859 | -0.2686 | 0 | 0
10 | 0.98295 | -0.32592 | 0.0041898 | 0.0010501
11 | 0.98545 | -0.27736 | 0.0050606 | 0.0012683
12 | 0.98653 | -0.25647 | 0.0044625 | 0.0011184
13 | 0.9833 | -0.31909 | 0.0033953 | 0.00085094
14 | 0.99393 | -0.11475 | 0.0032757 | 0.00082096
15 | 0.99456 | -0.1028 | 0.0046585 | 0.0011675
16 | 0.99197 | -0.15209 | 0 | 0
17 | 0.99536 | -0.087602 | 0 | 0
18 | 0.99193 | -0.1529 | 0.0017848 | 0.00044732
19 | 0.99094 | -0.17171 | 0.001182 | 0.00029623
20 | 0.99743 | -0.048408 | 0.0034563 | 0.00086624
21 | 0.99529 | -0.088896 | 0.0033975 | 0.00085148
22 | 0.99192 | -0.15313 | 0.0015492 | 0.00038827
23 | 0.99069 | -0.17654 | 0.0011831 | 0.00029651
24 | 0.99865 | -0.025373 | 0.0012003 | 0.00030083
25 | 0.98972 | -0.19522 | 0 | 0
26 | 0.98094 | -0.36488 | 0.002632 | 0.00065963
27 | 0.97908 | -0.40101 | 0.0078783 | 0.0019745
28 | 0.97919 | -0.39911 | 0 | 0
29 | 0.97918 | -0.39942 | 0.0013158 | 0.00032978
30 | 0.97918 | -0.39942 | 0.0013099 | 0.0003283
31 | 0.97922 | -0.39857 | 0.0013128 | 0.00032902
32 | 0.98716 | -0.24457 | 0.0031809 | 0.0007972
33 | 0.98731 | -0.24156 | 0.0046451 | 0.0011642
34 | 0.98122 | -0.35935 | 0 | 0
35 | 0.97884 | -0.40587 | 0.0046996 | 0.0011778
36 | 0.98766 | -0.23464 | 0.0031243 | 0.00078301
37 | 0.98775 | -0.23294 | 0 | 0
38 | 0.98436 | -0.29843 | 0.0037607 | 0.00094253
39 | 0.98354 | -0.31443 | 0 | 0
40 | 0.98281 | -0.32848 | 0.0027107 | 0.00067937
41 | 0.98198 | -0.34455 | 0.0012474 | 0.00031262
42 | 0.98194 | -0.34532 | 0.0046526 | 0.001166
43 | 0.98151 | -0.35372 | 0.0016399 | 0.000411
44 | 0.97922 | -0.39857 | 0.0013115 | 0.00032868
45 | 0.9806 | -0.37163 | 0.0014895 | 0.0003733
46 | 0.97844 | -0.41369 | 0.0048281 | 0.00121
47 | 0.97827 | -0.41684 | 0 | 0
48 | 0.978 | -0.42217 | 0 | 0
49 | 0.9781 | -0.42016 | 0.0041102 | 0.0010301
50 | 0.98056 | -0.37235 | 0.0014863 | 0.00037251
51 | 0.98043 | -0.37484 | 0.0014367 | 0.00036007
52 | 0.9779 | -0.42408 | 0.0040281 | 0.0010095
53 | 0.97772 | -0.42767 | 0.0019595 | 0.0004911
54 | 0.97684 | -0.44491 | 0.0020741 | 0.00051983
55 | 0.99995 | -0.00097097 | 0.0016631 | 0.00041682
56 | 0.99999 | -0.00016806 | 0.0042181 | 0.0010572
57 | 0.97772 | -0.42779 | 0.0019694 | 0.00049359
58 | 1 | 0 | -0.25678 | -0.065745
59 | 0.97623 | -0.4569 | 0.0023055 | 0.00057782
60 | 0.97183 | -0.54328 | 0 | 0
61 | 0.9732 | -0.51644 | 0.0017825 | 0.00044673
62 | 0.97099 | -0.56005 | 0.0095032 | 0.0023817
63 | 0.97727 | -0.43665 | 0.0014196 | 0.00035578
64 | 0.9773 | -0.43598 | 0.0037597 | 0.00094226
65 | 0.97047 | -0.57032 | 0.044436 | 0.011137
66 | 0.97337 | -0.51305 | 0.015593 | 0.0039079
67 | 0.97369 | -0.50673 | 0.0016367 | 0.0004102
68 | 0.97601 | -0.46111 | 0.0018956 | 0.00047507
69 | 0.97508 | -0.47942 | 0.0011098 | 0.00027814
70 | 0.97459 | -0.489 | 0.0025385 | 0.00063621
71 | 0.97737 | -0.43465 | 0 | 0
72 | 0.97756 | -0.43091 | 0 | 0
73 | 0.98009 | -0.38147 | 0.0014361 | 0.00035992
74 | 0.98016 | -0.38011 | 0 | 0
75 | 0.98008 | -0.38165 | 0.0029075 | 0.00072869
76 | 0.97995 | -0.38436 | 0 | 0
77 | 0.98043 | -0.37496 | 0.0014376 | 0.0003603
78 | 0.9799 | -0.38531 | 0.0034864 | 0.00087379
79 | 0.97962 | -0.39081 | 0.001355 | 0.0003396
80 | 0.9796 | -0.39109 | 0.0013565 | 0.00033996
81 | 0.97922 | -0.39857 | 0.0013099 | 0.0003283
82 | 0.97922 | -0.39856 | 0.0013128 | 0.00032903
83 | 0.97934 | -0.39627 | 0 | 0
84 | 0.97944 | -0.39431 | 0 | 0
85 | 0.97931 | -0.39677 | 0.0013576 | 0.00034024
86 | 0.9796 | -0.39124 | 0.0015008 | 0.00037615
87 | 0.97939 | -0.3952 | 0.0014982 | 0.00037549
88 | 0.9793 | -0.39697 | 0.0031315 | 0.00078482
89 | 0.9796 | -0.39117 | 0.0014899 | 0.00037341
90 | 0.97939 | -0.39528 | 0.0014899 | 0.00037341
91 | 0.99998 | 149.9956 | 0 | 0

## res_line
| p_from_mw | q_from_mvar | p_to_mw | q_to_mvar | pl_mw | ql_mvar | i_from_ka | i_to_ka | i_ka | vm_from_pu | va_from_degree | vm_to_pu | va_to_degree | loading_percent
0 | -0.0044558 | -0.0011167 | 0.0044579 | 0.0011165 | 2.1798e-06 | -2.0133e-07 | 0.0067705 | 0.0067699 | 0.0067705 | 0.97929 | -0.3972 | 0.97981 | -0.38694 | 1.86
1 | -0.007212 | -0.0018064 | 0.007214 | 0.0018071 | 1.9787e-06 | 7.1216e-07 | 0.010952 | 0.010952 | 0.010952 | 0.97981 | -0.38694 | 0.9801 | -0.38118 | 3.0089
2 | 0.0027541 | 0.00068984 | -0.0027538 | -0.00069018 | 2.6192e-07 | -3.3518e-07 | 0.0041825 | 0.0041826 | 0.0041826 | 0.97981 | -0.38694 | 0.97971 | -0.38893 | 1.1491
3 | -0.12545 | -0.031704 | 0.12554 | 0.031766 | 9.8103e-05 | 6.1332e-05 | 0.19055 | 0.19055 | 0.19055 | 0.9801 | -0.38118 | 0.98094 | -0.36488 | 13.0873
4 | 0.11823 | 0.029897 | -0.11812 | -0.029827 | 0.00011237 | 7.0044e-05 | 0.1796 | 0.1796 | 0.1796 | 0.9801 | -0.38118 | 0.97908 | -0.40101 | 12.3351
5 | -0.0051648 | -0.0012944 | 0.0051648 | 0.0012944 | 5.1502e-08 | 4.5036e-09 | 0.00782 | 0.00782 | 0.00782 | 0.98277 | -0.3294 | 0.98278 | -0.32919 | 2.1484
6 | -0.0085601 | -0.0021454 | 0.0085609 | 0.0021457 | 8.0008e-07 | 3.5109e-07 | 0.012961 | 0.012961 | 0.012961 | 0.98278 | -0.32919 | 0.98288 | -0.32723 | 3.5606
7 | -0.0038435 | -0.00096327 | 0.0038435 | 0.00096327 | 1.3691e-08 | -5.0684e-09 | 0.0058015 | 0.0058015 | 0.0058015 | 0.98582 | -0.27024 | 0.98582 | -0.27016 | 1.5938
8 | -0.0066996 | -0.0016791 | 0.0067001 | 0.0016792 | 4.9806e-07 | 1.5315e-07 | 0.010112 | 0.010112 | 0.010112 | 0.98582 | -0.27016 | 0.9859 | -0.2686 | 2.7781
9 | -0.011958 | -0.0029971 | 0.011959 | 0.0029975 | 7.4548e-07 | 4.0023e-07 | 0.018104 | 0.018104 | 0.018104 | 0.98288 | -0.32723 | 0.98295 | -0.32592 | 4.9735
10 | 0.20242 | 0.05137 | -0.20233 | -0.051316 | 8.518e-05 | 5.402e-05 | 0.30573 | 0.30573 | 0.30573 | 0.9859 | -0.2686 | 0.98545 | -0.27736 | 20.9983
11 | -0.20912 | -0.053049 | 0.20924 | 0.053127 | 0.00012207 | 7.7458e-05 | 0.31585 | 0.31585 | 0.31585 | 0.9859 | -0.2686 | 0.98653 | -0.25647 | 21.6928
12 | -0.016149 | -0.0040476 | 0.016154 | 0.0040506 | 5.2594e-06 | 3.0684e-06 | 0.024446 | 0.024446 | 0.024446 | 0.98295 | -0.32592 | 0.9833 | -0.31909 | 6.716
13 | 0.19727 | 0.050048 | -0.19707 | -0.049921 | 0.0001997 | 0.00012659 | 0.29809 | 0.29809 | 0.29809 | 0.98545 | -0.27736 | 0.98436 | -0.29843 | 20.4735
14 | -0.2137 | -0.054245 | 0.21393 | 0.054388 | 0.00022469 | 0.00014263 | 0.32258 | 0.32258 | 0.32258 | 0.98653 | -0.25647 | 0.98766 | -0.23464 | 22.1551
15 | -0.019549 | -0.0049016 | 0.019553 | 0.0049042 | 4.3415e-06 | 2.6108e-06 | 0.029584 | 0.029584 | 0.029584 | 0.9833 | -0.31909 | 0.98354 | -0.31443 | 8.1275
16 | -0.23517 | -0.06022 | 0.23531 | 0.060306 | 0.00013619 | 8.6555e-05 | 0.35253 | 0.35253 | 0.35253 | 0.99393 | -0.11475 | 0.99456 | -0.1028 | 24.2125
17 | 0.2319 | 0.059399 | -0.23148 | -0.059133 | 0.00041883 | 0.00026614 | 0.34763 | 0.34763 | 0.34763 | 0.99393 | -0.11475 | 0.99197 | -0.15209 | 23.8757
18 | -0.23997 | -0.061474 | 0.24014 | 0.061586 | 0.00017684 | 0.00011242 | 0.3595 | 0.3595 | 0.3595 | 0.99456 | -0.1028 | 0.99536 | -0.087602 | 24.6912
19 | 0.0033342 | 0.0008354 | -0.0033341 | -0.00083549 | 1.2727e-07 | -9.369e-08 | 0.0050014 | 0.0050015 | 0.0050015 | 0.99197 | -0.15209 | 0.99193 | -0.1529 | 1.374
20 | 0.22814 | 0.058297 | -0.22793 | -0.05816 | 0.00021619 | 0.00013735 | 0.34263 | 0.34263 | 0.34263 | 0.99197 | -0.15209 | 0.99094 | -0.17171 | 23.5323
21 | -0.24354 | -0.062437 | 0.24401 | 0.062732 | 0.00046377 | 0.00029488 | 0.36458 | 0.36458 | 0.36458 | 0.99536 | -0.087602 | 0.99743 | -0.048408 | 25.04
22 | 0.0033977 | 0.00085134 | -0.0033975 | -0.00085148 | 2.0939e-07 | -1.4728e-07 | 0.0050793 | 0.0050794 | 0.0050794 | 0.99536 | -0.087602 | 0.99529 | -0.088896 | 1.3954
23 | 0.0015492 | 0.00038817 | -0.0015492 | -0.00038827 | 1.7173e-08 | -9.8456e-08 | 0.002324 | 0.002324 | 0.002324 | 0.99193 | -0.1529 | 0.99192 | -0.15313 | 0.63847
24 | 0.22675 | 0.057864 | -0.22669 | -0.05783 | 5.2884e-05 | 3.3595e-05 | 0.34086 | 0.34086 | 0.34086 | 0.99094 | -0.17171 | 0.99069 | -0.17654 | 23.4104
25 | -0.24746 | -0.063599 | 0.24774 | 0.063775 | 0.00027725 | 0.00017631 | 0.36974 | 0.36974 | 0.36974 | 0.99743 | -0.048408 | 0.99865 | -0.025373 | 25.3941
26 | 0.22551 | 0.057533 | -0.22531 | -0.057404 | 0.00020329 | 0.00012914 | 0.33908 | 0.33908 | 0.33908 | 0.99069 | -0.17654 | 0.98972 | -0.19522 | 23.2884
27 | -0.24894 | -0.064076 | 0.24925 | 0.064271 | 0.00030763 | 0.00019564 | 0.37153 | 0.37153 | 0.37153 | 0.99865 | -0.025373 | 1 | 0 | 25.5169
28 | 0.22531 | 0.057404 | -0.2249 | -0.057144 | 0.00040923 | 0.00025996 | 0.33908 | 0.33908 | 0.33908 | 0.98972 | -0.19522 | 0.98775 | -0.23294 | 23.2884
29 | -0.12818 | -0.032425 | 0.12821 | 0.032447 | 3.4006e-05 | 2.128e-05 | 0.19454 | 0.19454 | 0.19454 | 0.98094 | -0.36488 | 0.98122 | -0.35935 | 13.3615
30 | 0.11024 | 0.027853 | -0.11022 | -0.027837 | 2.568e-05 | 1.5945e-05 | 0.16763 | 0.16763 | 0.16763 | 0.97908 | -0.40101 | 0.97884 | -0.40587 | 11.5128
31 | 0.0013159 | 0.00032963 | -0.0013158 | -0.00032978 | 1.9391e-08 | -1.5027e-07 | 0.0019996 | 0.0019996 | 0.0019996 | 0.97919 | -0.39911 | 0.97918 | -0.39942 | 0.54934
32 | 0.00131 | 0.00032815 | -0.0013099 | -0.0003283 | 1.9285e-08 | -1.5091e-07 | 0.0019906 | 0.0019907 | 0.0019907 | 0.97919 | -0.39911 | 0.97918 | -0.39942 | 0.54688
33 | -0.0026258 | -0.00065778 | 0.0026259 | 0.00065768 | 6.806e-08 | -9.9841e-08 | 0.0039902 | 0.0039901 | 0.0039902 | 0.97919 | -0.39911 | 0.97922 | -0.39857 | 1.0962
34 | -0.0039387 | -0.0009867 | 0.0039387 | 0.0009867 | 4.5908e-10 | -1.3531e-10 | 0.005985 | 0.005985 | 0.005985 | 0.97922 | -0.39857 | 0.97922 | -0.39857 | 1.6442
35 | -0.0031809 | -0.0007972 | 0.0031813 | 0.00079682 | 4.5575e-07 | -3.8429e-07 | 0.0047948 | 0.0047945 | 0.0047948 | 0.98716 | -0.24457 | 0.98731 | -0.24156 | 1.3172
36 | -0.0078264 | -0.001961 | 0.0078297 | 0.0019623 | 3.2135e-06 | 1.2686e-06 | 0.011795 | 0.011795 | 0.011795 | 0.98731 | -0.24156 | 0.98775 | -0.23294 | 3.2405
37 | 0.034782 | 0.0087339 | -0.034762 | -0.0087211 | 2.0356e-05 | 1.2782e-05 | 0.052753 | 0.052753 | 0.052753 | 0.98122 | -0.35935 | 0.9806 | -0.37163 | 14.4925
38 | -0.16299 | -0.041181 | 0.16304 | 0.041208 | 4.3992e-05 | 2.7767e-05 | 0.2473 | 0.2473 | 0.2473 | 0.98122 | -0.35935 | 0.98151 | -0.35372 | 16.9846
39 | 0.10552 | 0.026659 | -0.10548 | -0.026635 | 3.9527e-05 | 2.4474e-05 | 0.16048 | 0.16048 | 0.16048 | 0.97884 | -0.40587 | 0.97844 | -0.41369 | 11.0221
40 | -0.21705 | -0.055171 | 0.21707 | 0.055182 | 1.7764e-05 | 1.1278e-05 | 0.32728 | 0.32728 | 0.32728 | 0.98766 | -0.23464 | 0.98775 | -0.23294 | 22.4783
41 | 0.19331 | 0.048979 | -0.19316 | -0.048885 | 0.00014847 | 9.4077e-05 | 0.29241 | 0.29241 | 0.29241 | 0.98436 | -0.29843 | 0.98354 | -0.31443 | 20.083
42 | 0.17361 | 0.04398 | -0.17349 | -0.043906 | 0.00011705 | 7.3994e-05 | 0.26283 | 0.26283 | 0.26283 | 0.98354 | -0.31443 | 0.98281 | -0.32848 | 18.0512
43 | 0.17078 | 0.043227 | -0.17065 | -0.043144 | 0.00013165 | 8.3196e-05 | 0.25872 | 0.25872 | 0.25872 | 0.98281 | -0.32848 | 0.98198 | -0.34455 | 17.7693
44 | 0.0046527 | 0.001166 | -0.0046526 | -0.001166 | 1.7149e-07 | -6.6279e-09 | 0.0070504 | 0.0070504 | 0.0070504 | 0.98198 | -0.34455 | 0.98194 | -0.34532 | 1.9369
45 | 0.16475 | 0.041665 | -0.16468 | -0.041619 | 7.2458e-05 | 4.5747e-05 | 0.24978 | 0.24978 | 0.24978 | 0.98198 | -0.34455 | 0.98151 | -0.35372 | 17.1553
46 | -0.0052501 | -0.0013154 | 0.0052501 | 0.0013154 | 1.583e-11 | 1.0131e-11 | 0.0079779 | 0.0079779 | 0.0079779 | 0.97922 | -0.39857 | 0.97922 | -0.39857 | 2.1917
47 | 0.033272 | 0.0083478 | -0.033271 | -0.0083471 | 1.1475e-06 | 7.1926e-07 | 0.050492 | 0.050492 | 0.050492 | 0.9806 | -0.37163 | 0.98056 | -0.37235 | 13.8715
48 | 0.10065 | 0.025425 | -0.10063 | -0.025415 | 1.5197e-05 | 9.3788e-06 | 0.15314 | 0.15314 | 0.15314 | 0.97844 | -0.41369 | 0.97827 | -0.41684 | 10.5179
49 | 0.087408 | 0.0221 | -0.087385 | -0.022086 | 2.235e-05 | 1.3628e-05 | 0.13302 | 0.13302 | 0.13302 | 0.97827 | -0.41684 | 0.978 | -0.42217 | 9.1362
50 | 0.013226 | 0.0033155 | -0.013224 | -0.0033143 | 2.0923e-06 | 1.166e-06 | 0.020118 | 0.020118 | 0.020118 | 0.97827 | -0.41684 | 0.9781 | -0.42016 | 5.5268
51 | 0.087385 | 0.022086 | -0.087377 | -0.022081 | 7.9849e-06 | 4.8687e-06 | 0.13302 | 0.13302 | 0.13302 | 0.978 | -0.42217 | 0.9779 | -0.42408 | 9.1362
52 | 0.0091135 | 0.0022842 | -0.0091103 | -0.0022826 | 3.26e-06 | 1.519e-06 | 0.013865 | 0.013865 | 0.013865 | 0.9781 | -0.42016 | 0.97772 | -0.42767 | 3.809
53 | 0.031785 | 0.0079746 | -0.031781 | -0.0079722 | 3.7774e-06 | 2.3629e-06 | 0.048237 | 0.048237 | 0.048237 | 0.98056 | -0.37235 | 0.98043 | -0.37484 | 13.2519
54 | 0.030344 | 0.0076122 | -0.030344 | -0.0076121 | 1.712e-07 | 1.0685e-07 | 0.046056 | 0.046056 | 0.046056 | 0.98043 | -0.37484 | 0.98043 | -0.37496 | 12.6528
55 | 0.083349 | 0.021072 | -0.083266 | -0.021019 | 8.319e-05 | 5.2551e-05 | 0.12689 | 0.12689 | 0.12689 | 0.9779 | -0.42408 | 0.97684 | -0.44491 | 17.4305
56 | 0.0071508 | 0.0017915 | -0.0071507 | -0.0017915 | 4.1631e-08 | 1.4888e-08 | 0.010883 | 0.010883 | 0.010883 | 0.97772 | -0.42767 | 0.97772 | -0.42779 | 2.9897
57 | 0.081192 | 0.020499 | -0.081145 | -0.02047 | 4.6603e-05 | 2.942e-05 | 0.12373 | 0.12373 | 0.12373 | 0.97684 | -0.44491 | 0.97623 | -0.4569 | 16.9965
58 | -0.0016631 | -0.00041682 | 0.0016632 | 0.0004165 | 6.3596e-08 | -3.2254e-07 | 0.0024749 | 0.0024748 | 0.0024749 | 0.99995 | -0.00097097 | 0.99999 | -0.00016806 | 0.67991
59 | -0.0058813 | -0.0014737 | 0.0058813 | 0.0014737 | 4.7078e-08 | 8.625e-09 | 0.0087514 | 0.0087514 | 0.0087514 | 0.99999 | -0.00016806 | 1 | 0 | 2.4042
60 | 0.0051813 | 0.0012979 | -0.0051805 | -0.0012979 | 7.6889e-07 | 7.8613e-08 | 0.0078853 | 0.0078855 | 0.0078855 | 0.97772 | -0.42779 | 0.97756 | -0.43091 | 2.1663
61 | 0.07884 | 0.019892 | -0.078824 | -0.019882 | 1.5891e-05 | 1.0133e-05 | 0.12022 | 0.12022 | 0.12022 | 0.97623 | -0.4569 | 0.97601 | -0.46111 | 33.0275
62 | -0.054004 | -0.01356 | 0.054074 | 0.013604 | 6.924e-05 | 4.3979e-05 | 0.082698 | 0.082697 | 0.082698 | 0.97183 | -0.54328 | 0.9732 | -0.51644 | 22.7191
63 | 0.054004 | 0.01356 | -0.053961 | -0.013532 | 4.317e-05 | 2.742e-05 | 0.082698 | 0.082698 | 0.082698 | 0.97183 | -0.54328 | 0.97099 | -0.56005 | 22.7191
64 | -0.055856 | -0.01405 | 0.055865 | 0.014056 | 9.0412e-06 | 5.7453e-06 | 0.085423 | 0.085423 | 0.085423 | 0.9732 | -0.51644 | 0.97337 | -0.51305 | 23.4678
65 | 0.044458 | 0.011151 | -0.044436 | -0.011137 | 2.1757e-05 | 1.377e-05 | 0.068134 | 0.068134 | 0.068134 | 0.97099 | -0.56005 | 0.97047 | -0.57032 | 18.7182
66 | -0.0014196 | -0.00035578 | 0.0014196 | 0.00035548 | 4.5628e-08 | -2.9715e-07 | 0.0021615 | 0.0021613 | 0.0021615 | 0.97727 | -0.43665 | 0.9773 | -0.43598 | 0.59381
67 | -0.0051793 | -0.0012977 | 0.0051796 | 0.0012978 | 3.2596e-07 | 3.3448e-08 | 0.0078857 | 0.0078857 | 0.0078857 | 0.9773 | -0.43598 | 0.97737 | -0.43465 | 2.1664
68 | -0.071458 | -0.017964 | 0.071479 | 0.017978 | 2.1594e-05 | 1.376e-05 | 0.10926 | 0.10926 | 0.10926 | 0.97337 | -0.51305 | 0.97369 | -0.50673 | 30.0164
69 | -0.073116 | -0.018388 | 0.073178 | 0.018427 | 6.1975e-05 | 3.95e-05 | 0.11176 | 0.11176 | 0.11176 | 0.97369 | -0.50673 | 0.97459 | -0.489 | 30.7035
70 | 0.076928 | 0.019407 | -0.076861 | -0.019364 | 6.7365e-05 | 4.2951e-05 | 0.11733 | 0.11733 | 0.11733 | 0.97601 | -0.46111 | 0.97508 | -0.47942 | 32.2336
71 | 0.075751 | 0.019086 | -0.075717 | -0.019064 | 3.4694e-05 | 2.2118e-05 | 0.11564 | 0.11564 | 0.11564 | 0.97508 | -0.47942 | 0.97459 | -0.489 | 31.7683
72 | -0.0051796 | -0.0012978 | 0.0051805 | 0.0012979 | 9.2415e-07 | 9.4685e-08 | 0.0078857 | 0.0078855 | 0.0078857 | 0.97737 | -0.43465 | 0.97756 | -0.43091 | 2.1664
73 | -0.0043436 | -0.0010886 | 0.0043439 | 0.0010885 | 2.8189e-07 | -3.7434e-08 | 0.0065947 | 0.0065946 | 0.0065947 | 0.98009 | -0.38147 | 0.98016 | -0.38011 | 1.8117
74 | 0.0029075 | 0.00072866 | -0.0029075 | -0.00072869 | 2.4882e-08 | -2.6987e-08 | 0.0044143 | 0.0044143 | 0.0044143 | 0.98009 | -0.38147 | 0.98008 | -0.38165 | 1.2127
75 | 0.024555 | 0.0061588 | -0.02455 | -0.0061557 | 4.9662e-06 | 3.0583e-06 | 0.03728 | 0.03728 | 0.03728 | 0.98016 | -0.38011 | 0.97995 | -0.38436 | 10.2417
76 | -0.028899 | -0.0072473 | 0.028906 | 0.0072518 | 7.0986e-06 | 4.4192e-06 | 0.043874 | 0.043874 | 0.043874 | 0.98016 | -0.38011 | 0.98043 | -0.37496 | 12.0534
77 | 0.0034866 | 0.0008737 | -0.0034864 | -0.00087379 | 1.59e-07 | -8.8806e-08 | 0.0052942 | 0.0052943 | 0.0052943 | 0.97995 | -0.38436 | 0.9799 | -0.38531 | 1.4545
78 | 0.021064 | 0.005282 | -0.021057 | -0.0052781 | 6.4774e-06 | 3.9329e-06 | 0.031986 | 0.031986 | 0.031986 | 0.97995 | -0.38436 | 0.97962 | -0.39081 | 8.7873
79 | 0.019702 | 0.0049385 | -0.019702 | -0.0049383 | 2.6282e-07 | 1.5835e-07 | 0.029928 | 0.029928 | 0.029928 | 0.97962 | -0.39081 | 0.9796 | -0.39109 | 8.2218
80 | 0.018346 | 0.0045984 | -0.018345 | -0.0045983 | 6.9232e-08 | 4.1316e-08 | 0.027867 | 0.027867 | 0.027867 | 0.9796 | -0.39109 | 0.9796 | -0.39117 | 7.6558
81 | -0.0065601 | -0.0016437 | 0.0065601 | 0.0016437 | 1.2688e-09 | 3.8418e-10 | 0.0099685 | 0.0099685 | 0.0099685 | 0.97922 | -0.39857 | 0.97922 | -0.39856 | 2.7386
82 | -0.0078729 | -0.0019727 | 0.0078738 | 0.0019731 | 8.6035e-07 | 3.4895e-07 | 0.011963 | 0.011963 | 0.011963 | 0.97922 | -0.39856 | 0.97934 | -0.39627 | 3.2867
83 | -0.012363 | -0.0030981 | 0.012364 | 0.0030987 | 1.152e-06 | 6.277e-07 | 0.018784 | 0.018784 | 0.018784 | 0.97934 | -0.39627 | 0.97944 | -0.39431 | 5.1605
84 | 0.0044892 | 0.001125 | -0.0044891 | -0.001125 | 1.0782e-07 | -8.7544e-09 | 0.0068209 | 0.0068209 | 0.0068209 | 0.97934 | -0.39627 | 0.97931 | -0.39677 | 1.8739
85 | -0.015352 | -0.0038475 | 0.015355 | 0.0038488 | 2.2448e-06 | 1.2982e-06 | 0.023324 | 0.023324 | 0.023324 | 0.97944 | -0.39431 | 0.9796 | -0.39124 | 6.4077
86 | 0.0029883 | 0.00074874 | -0.0029881 | -0.00074886 | 1.2635e-07 | -1.2486e-07 | 0.0045399 | 0.0045399 | 0.0045399 | 0.97944 | -0.39431 | 0.97939 | -0.3952 | 1.2472
87 | 0.0031315 | 0.0007848 | -0.0031315 | -0.00078482 | 2.896e-08 | -2.4383e-08 | 0.0047582 | 0.0047582 | 0.0047582 | 0.97931 | -0.39677 | 0.9793 | -0.39697 | 1.3072
88 | -0.016855 | -0.0042249 | 0.016856 | 0.0042249 | 5.8714e-08 | 3.457e-08 | 0.025604 | 0.025604 | 0.025604 | 0.9796 | -0.39124 | 0.9796 | -0.39117 | 7.034
89 | 0.0014899 | 0.00037338 | -0.0014899 | -0.00037341 | 5.7376e-09 | -3.3903e-08 | 0.0022637 | 0.0022637 | 0.0022637 | 0.97939 | -0.3952 | 0.97939 | -0.39528 | 0.62189

## res_trafo
| p_hv_mw | q_hv_mvar | p_lv_mw | q_lv_mvar | pl_mw | ql_mvar | i_hv_ka | i_lv_ka | vm_hv_pu | va_hv_degree | vm_lv_pu | va_lv_degree | loading_percent
0 | -1.2729e-15 | -1.3162e-15 | 0.00165 | 1.2699e-07 | 0.00165 | 1.2699e-07 | 5.2857e-17 | 0.0023815 | 0.99998 | 149.9956 | 1 | 0 | 0.2619

## res_ext_grid
| p_mw | q_mvar
0 | 0.25894 | 0.066288

## res_load
| p_mw | q_mvar
0 | 0.0044558 | 0.0011167
1 | 0.0027538 | 0.00069018
2 | 0.0051648 | 0.0012944
3 | 0.0033953 | 0.00085093
4 | 0.0038435 | 0.00096327
5 | 0.0028561 | 0.0007158
6 | 0.0033971 | 0.00085138
7 | 0.0041898 | 0.0010501
8 | 0.0050606 | 0.0012683
9 | 0.0044625 | 0.0011184
10 | 0.0033953 | 0.00085094
11 | 0.0032757 | 0.00082096
12 | 0.0046585 | 0.0011675
13 | 0.0017848 | 0.00044732
14 | 0.001182 | 0.00029623
15 | 0.0034563 | 0.00086624
16 | 0.0033975 | 0.00085148
17 | 0.0015492 | 0.00038827
18 | 0.0011831 | 0.00029651
19 | 0.0012003 | 0.00030083
20 | 0.002632 | 0.00065963
21 | 0.0078783 | 0.0019745
22 | 0.0013158 | 0.00032978
23 | 0.0013099 | 0.0003283
24 | 0.0013128 | 0.00032902
25 | 0.0031809 | 0.0007972
26 | 0.0046451 | 0.0011642
27 | 0.0046996 | 0.0011778
28 | 0.0031243 | 0.00078301
29 | 0.0037607 | 0.00094253
30 | 0.0027107 | 0.00067937
31 | 0.0012474 | 0.00031262
32 | 0.0046526 | 0.001166
33 | 0.0016399 | 0.000411
34 | 0.0013115 | 0.00032868
35 | 0.0014895 | 0.0003733
36 | 0.0048281 | 0.00121
37 | 0.0041102 | 0.0010301
38 | 0.0014863 | 0.00037251
39 | 0.0014367 | 0.00036007
40 | 0.0040281 | 0.0010095
41 | 0.0019595 | 0.0004911
42 | 0.0020741 | 0.00051983
43 | 0.0016631 | 0.00041682
44 | 0.0042181 | 0.0010572
45 | 0.0019694 | 0.00049359
46 | 0.0021655 | 0.00054273
47 | 0.0023055 | 0.00057782
48 | 0.0017825 | 0.00044673
49 | 0.0095032 | 0.0023817
50 | 0.0014196 | 0.00035578
51 | 0.0037597 | 0.00094226
52 | 0.044436 | 0.011137
53 | 0.015593 | 0.0039079
54 | 0.0016367 | 0.0004102
55 | 0.0018956 | 0.00047507
56 | 0.0011098 | 0.00027814
57 | 0.0025385 | 0.00063621
58 | 0.0014361 | 0.00035992
59 | 0.0029075 | 0.00072869
60 | 0.0014376 | 0.0003603
61 | 0.0034864 | 0.00087379
62 | 0.001355 | 0.0003396
63 | 0.0013565 | 0.00033996
64 | 0.0013099 | 0.0003283
65 | 0.0013128 | 0.00032903
66 | 0.0013576 | 0.00034024
67 | 0.0015008 | 0.00037615
68 | 0.0014982 | 0.00037549
69 | 0.0031315 | 0.00078482
70 | 0.0014899 | 0.00037341
71 | 0.0014899 | 0.00037341

## dtypes
| element | column | dtype
0 | bus | name | object
1 | bus | vn_kv | float64
2 | bus | type | object
3 | bus | zone | object
4 | bus | in_service | bool
5 | load | name | object
6 | load | bus | uint32
7 | load | p_mw | float64
8 | load | q_mvar | float64
9 | load | const_z_percent | float64
10 | load | const_i_percent | float64
11 | load | sn_mva | float64
12 | load | scaling | float64
13 | load | in_service | bool
14 | load | type | object
15 | ext_grid | name | object
16 | ext_grid | bus | uint32
17 | ext_grid | vm_pu | float64
18 | ext_grid | va_degree | float64
19 | ext_grid | slack_weight | float64
20 | ext_grid | in_service | bool
21 | line | name | object
22 | line | std_type | object
23 | line | from_bus | uint32
24 | line | to_bus | uint32
25 | line | length_km | float64
26 | line | r_ohm_per_km | float64
27 | line | x_ohm_per_km | float64
28 | line | c_nf_per_km | float64
29 | line | g_us_per_km | float64
30 | line | max_i_ka | float64
31 | line | df | float64
32 | line | parallel | uint32
33 | line | type | object
34 | line | in_service | bool
35 | trafo | name | object
36 | trafo | std_type | object
37 | trafo | hv_bus | uint32
38 | trafo | lv_bus | uint32
39 | trafo | sn_mva | float64
40 | trafo | vn_hv_kv | float64
41 | trafo | vn_lv_kv | float64
42 | trafo | vk_percent | float64
43 | trafo | vkr_percent | float64
44 | trafo | pfe_kw | float64
45 | trafo | i0_percent | float64
46 | trafo | shift_degree | float64
47 | trafo | tap_side | object
48 | trafo | tap_neutral | int32
49 | trafo | tap_min | int32
50 | trafo | tap_max | int32
51 | trafo | tap_step_percent | float64
52 | trafo | tap_step_degree | float64
53 | trafo | tap_pos | int32
54 | trafo | tap_phase_shifter | bool
55 | trafo | parallel | uint32
56 | trafo | df | float64
57 | trafo | in_service | bool
58 | line_geodata | coords | object
59 | bus_geodata | x | float64
60 | bus_geodata | y | float64
61 | bus_geodata | coords | object
62 | res_bus | vm_pu | float64
63 | res_bus | va_degree | float64
64 | res_bus | p_mw | float64
65 | res_bus | q_mvar | float64
66 | res_line | p_from_mw | float64
67 | res_line | q_from_mvar | float64
68 | res_line | p_to_mw | float64
69 | res_line | q_to_mvar | float64
70 | res_line | pl_mw | float64
71 | res_line | ql_mvar | float64
72 | res_line | i_from_ka | float64
73 | res_line | i_to_ka | float64
74 | res_line | i_ka | float64
75 | res_line | vm_from_pu | float64
76 | res_line | va_from_degree | float64
77 | res_line | vm_to_pu | float64
78 | res_line | va_to_degree | float64
79 | res_line | loading_percent | float64
80 | res_trafo | p_hv_mw | float64
81 | res_trafo | q_hv_mvar | float64
82 | res_trafo | p_lv_mw | float64
83 | res_trafo | q_lv_mvar | float64
84 | res_trafo | pl_mw | float64
85 | res_trafo | ql_mvar | float64
86 | res_trafo | i_hv_ka | float64
87 | res_trafo | i_lv_ka | float64
88 | res_trafo | vm_hv_pu | float64
89 | res_trafo | va_hv_degree | float64
90 | res_trafo | vm_lv_pu | float64
91 | res_trafo | va_lv_degree | float64
92 | res_trafo | loading_percent | float64
93 | res_ext_grid | p_mw | float64
94 | res_ext_grid | q_mvar | float64
95 | res_load | p_mw | float64
96 | res_load | q_mvar | float64

## parameters
| version | format_version | converged | OPF_converged | name | f_hz | sn_mva
0 | 2.14.6 | 2.14.0 | TRUE | FALSE |  | 50 | 1