## bus
| name | vn_kv | type | zone | in_service
0 | bus_LV_230-116_0_5_node_0 | 0.4 | n |  | TRUE
1 | bus_LV_230-116_0_5_node_2 | 0.4 | n |  | TRUE
2 | bus_LV_230-116_0_5_node_5 | 0.4 | n |  | TRUE
3 | bus_LV_230-116_0_5_node_6 | 0.4 | n |  | TRUE
4 | bus_LV_230-116_0_5_node_4 | 0.4 | n |  | TRUE
5 | bus_LV_230-116_0_5_node_9 | 0.4 | n |  | TRUE
6 | bus_LV_230-116_0_5_node_7 | 0.4 | n |  | TRUE
7 | bus_LV_230-116_0_5_node_49 | 0.4 | n |  | TRUE
8 | bus_LV_230-116_0_5_node_8 | 0.4 | n |  | TRUE
9 | bus_LV_230-116_0_5_node_34 | 0.4 | n |  | TRUE
10 | bus_LV_230-116_0_5_node_20 | 0.4 | n |  | TRUE
11 | bus_LV_230-116_0_5_node_10 | 0.4 | n |  | TRUE
12 | bus_LV_230-116_0_5_node_79 | 0.4 | n |  | TRUE
13 | bus_LV_230-116_0_5_node_90 | 0.4 | n |  | TRUE
14 | bus_LV_230-116_0_5_node_11 | 0.4 | n |  | TRUE
15 | bus_LV_230-116_0_5_node_18 | 0.4 | n |  | TRUE
16 | bus_LV_230-116_0_5_node_14 | 0.4 | n |  | TRUE
17 | bus_LV_230-116_0_5_node_30 | 0.4 | n |  | TRUE
18 | bus_LV_230-116_0_5_node_12 | 0.4 | n |  | TRUE
19 | bus_LV_230-116_0_5_node_75 | 0.4 | n |  | TRUE
20 | bus_LV_230-116_0_5_node_74 | 0.4 | n |  | TRUE
21 | bus_LV_230-116_0_5_node_13 | 0.4 | n |  | TRUE
22 | bus_LV_230-116_0_5_node_31 | 0.4 | n |  | TRUE
23 | bus_LV_230-116_0_5_node_72 | 0.4 | n |  | TRUE
24 | bus_LV_230-116_0_5_node_17 | 0.4 | n |  | TRUE
25 | bus_LV_230-116_0_5_node_67 | 0.4 | n |  | TRUE
26 | bus_LV_230-116_0_5_node_24 | 0.4 | n |  | TRUE
27 | bus_LV_230-116_0_5_node_42 | 0.4 | n |  | TRUE
28 | bus_LV_230-116_0_5_node_46 | 0.4 | n |  | TRUE
29 | bus_LV_230-116_0_5_node_25 | 0.4 | n |  | TRUE
30 | bus_LV_230-116_0_5_node_19 | 0.4 | n |  | TRUE
31 | bus_LV_230-116_0_5_node_41 | 0.4 | n |  | TRUE
32 | bus_LV_230-116_0_5_node_26 | 0.4 | n |  | TRUE
33 | bus_LV_230-116_0_5_node_119 | 0.4 | n |  | TRUE
34 | bus_LV_230-116_0_5_node_116 | 0.4 | n |  | TRUE
35 | bus_LV_230-116_0_5_node_33 | 0.4 | n |  | TRUE
36 | bus_LV_230-116_0_5_node_64 | 0.4 | n |  | TRUE
37 | bus_LV_230-116_0_5_node_122 | 0.4 | n |  | TRUE
38 | bus_LV_230-116_0_5_node_89 | 0.4 | n |  | TRUE
39 | bus_LV_230-116_0_5_node_76 | 0.4 | n |  | TRUE
40 | bus_LV_230-116_0_5_node_104 | 0.4 | n |  | TRUE
41 | bus_LV_230-116_0_5_node_105 | 0.4 | n |  | TRUE
42 | bus_LV_230-116_0_5_node_32 | 0.4 | n |  | TRUE
43 | bus_LV_230-116_0_5_node_70 | 0.4 | n |  | TRUE
44 | bus_LV_230-116_0_5_node_23 | 0.4 | n |  | TRUE
45 | bus_LV_230-116_0_5_node_69 | 0.4 | n |  | TRUE
46 | bus_LV_230-116_0_5_node_68 | 0.4 | n |  | TRUE
47 | bus_LV_230-116_0_5_node_21 | 0.4 | n |  | TRUE
48 | bus_LV_230-116_0_5_node_22 | 0.4 | n |  | TRUE
49 | bus_LV_230-116_0_5_node_27 | 0.4 | n |  | TRUE
50 | bus_LV_230-116_0_5_node_28 | 0.4 | n |  | TRUE
51 | bus_LV_230-116_0_5_node_29 | 0.4 | n |  | TRUE
52 | bus_LV_230-116_0_5_node_121 | 0.4 | n |  | TRUE
53 | bus_LV_230-116_0_5_node_117 | 0.4 | n |  | TRUE
54 | bus_LV_230-116_0_5_node_56 | 0.4 | n |  | TRUE
55 | bus_LV_230-116_0_5_node_40 | 0.4 | n |  | TRUE
56 | bus_LV_230-116_0_5_node_51 | 0.4 | n |  | TRUE
57 | bus_LV_230-116_0_5_node_50 | 0.4 | n |  | TRUE
58 | bus_LV_230-116_0_5_node_128 | 0.4 | n |  | TRUE
59 | bus_LV_230-116_0_5_node_35 | 0.4 | n |  | TRUE
60 | bus_LV_230-116_0_5_node_36 | 0.4 | n |  | TRUE
61 | bus_LV_230-116_0_5_node_37 | 0.4 | n |  | TRUE
62 | bus_LV_230-116_0_5_node_38 | 0.4 | n |  | TRUE
63 | bus_LV_230-116_0_5_node_39 | 0.4 | n |  | TRUE
64 | bus_LV_230-116_0_5_node_43 | 0.4 | n |  | TRUE
65 | bus_LV_230-116_0_5_node_44 | 0.4 | n |  | TRUE
66 | bus_LV_230-116_0_5_node_45 | 0.4 | n |  | TRUE
67 | bus_LV_230-116_0_5_node_47 | 0.4 | n |  | TRUE
68 | bus_LV_230-116_0_5_node_48 | 0.4 | n |  | TRUE
69 | bus_LV_230-116_0_5_node_54 | 0.4 | n |  | TRUE
70 | bus_LV_230-116_0_5_node_59 | 0.4 | n |  | TRUE
71 | bus_LV_230-116_0_5_node_52 | 0.4 | n |  | TRUE
72 | bus_LV_230-116_0_5_node_66 | 0.4 | n |  | TRUE
73 | bus_LV_230-116_0_5_node_55 | 0.4 | n |  | TRUE
74 | bus_LV_230-116_0_5_node_62 | 0.4 | n |  | TRUE
75 | bus_LV_230-116_0_5_node_103 | 0.4 | n |  | TRUE
76 | bus_LV_230-116_0_5_node_102 | 0.4 | n |  | TRUE
77 | bus_LV_230-116_0_5_node_113 | 0.4 | n |  | TRUE
78 | bus_LV_230-116_0_5_node_110 | 0.4 | n |  | TRUE
79 | bus_LV_230-116_0_5_node_60 | 0.4 | n |  | TRUE
80 | bus_LV_230-116_0_5_node_61 | 0.4 | n |  | TRUE
81 | bus_LV_230-116_0_5_node_100 | 0.4 | n |  | TRUE
82 | bus_LV_230-116_0_5_node_63 | 0.4 | n |  | TRUE
83 | bus_LV_230-116_0_5_node_112 | 0.4 | n |  | TRUE
84 | bus_LV_230-116_0_5_node_115 | 0.4 | n |  | TRUE
85 | bus_LV_230-116_0_5_node_65 | 0.4 | n |  | TRUE
86 | bus_LV_230-116_0_5_node_108 | 0.4 | n |  | TRUE
87 | bus_LV_230-116_0_5_node_106 | 0.4 | n |  | TRUE
88 | bus_LV_230-116_0_5_node_111 | 0.4 | n |  | TRUE
89 | bus_LV_230-116_0_5_node_114 | 0.4 | n |  | TRUE
90 | bus_LV_230-116_0_5_node_86 | 0.4 | n |  | TRUE
91 | bus_LV_230-116_0_5_node_107 | 0.4 | n |  | TRUE
92 | bus_LV_230-116_0_5_node_71 | 0.4 | n |  | TRUE
93 | bus_LV_230-116_0_5_node_73 | 0.4 | n |  | TRUE
94 | bus_LV_230-116_0_5_node_77 | 0.4 | n |  | TRUE
95 | bus_LV_230-116_0_5_node_78 | 0.4 | n |  | TRUE
96 | bus_LV_230-116_0_5_node_80 | 0.4 | n |  | TRUE
97 | bus_LV_230-116_0_5_node_94 | 0.4 | n |  | TRUE
98 | bus_LV_230-116_0_5_node_92 | 0.4 | n |  | TRUE
99 | bus_LV_230-116_0_5_node_81 | 0.4 | n |  | TRUE
100 | bus_LV_230-116_0_5_node_82 | 0.4 | n |  | TRUE
101 | bus_LV_230-116_0_5_node_83 | 0.4 | n |  | TRUE
102 | bus_LV_230-116_0_5_node_84 | 0.4 | n |  | TRUE
103 | bus_LV_230-116_0_5_node_85 | 0.4 | n |  | TRUE
104 | bus_LV_230-116_0_5_node_87 | 0.4 | n |  | TRUE
105 | bus_LV_230-116_0_5_node_101 | 0.4 | n |  | TRUE
106 | bus_LV_230-116_0_5_node_88 | 0.4 | n |  | TRUE
107 | bus_LV_230-116_0_5_node_127 | 0.4 | n |  | TRUE
108 | bus_LV_230-116_0_5_node_99 | 0.4 | n |  | TRUE
109 | bus_LV_230-116_0_5_node_120 | 0.4 | n |  | TRUE
110 | bus_LV_230-116_0_5_node_91 | 0.4 | n |  | TRUE
111 | bus_LV_230-116_0_5_node_93 | 0.4 | n |  | TRUE
112 | bus_LV_230-116_0_5_node_95 | 0.4 | n |  | TRUE
113 | bus_LV_230-116_0_5_node_96 | 0.4 | n |  | TRUE
114 | bus_LV_230-116_0_5_node_97 | 0.4 | n |  | TRUE
115 | bus_LV_230-116_0_5_node_98 | 0.4 | n |  | TRUE
116 | bus_LV_230-116_0_5_node_109 | 0.4 | n |  | TRUE
117 | bus_LV_230-116_0_5_node_118 | 0.4 | n |  | TRUE
118 | bus_LV_230-116_0_5_node_125 | 0.4 | n |  | TRUE
119 | bus_LV_230-116_0_5_node_126 | 0.4 | n |  | TRUE
120 | bus_LV_230-116_0_5_node_123 | 0.4 | n |  | TRUE
121 | bus_LV_230-116_0_5_node_124 | 0.4 | n |  | TRUE
122 | bus_MV_510_0_node_4 | 20 | n |  | TRUE

## load
| name | bus | p_mw | q_mvar | const_z_percent | const_i_percent | sn_mva | scaling | in_service | type
0 | LV_230-116_0_5_load_0 | 0 | 0.0028113 | 0.00070457 | 0 | 0 |  | 1 | TRUE | wye
1 | LV_230-116_0_5_load_5 | 2 | 0.004492 | 0.0011258 | 0 | 0 |  | 1 | TRUE | wye
2 | LV_230-116_0_5_load_6 | 3 | 0.00072722 | 0.00018226 | 0 | 0 |  | 1 | TRUE | wye
3 | LV_230-116_0_5_load_9 | 5 | 0.0034086 | 0.00085427 | 0 | 0 |  | 1 | TRUE | wye
4 | LV_230-116_0_5_load_7 | 6 | 0.0031144 | 0.00078053 | 0 | 0 |  | 1 | TRUE | wye
5 | LV_230-116_0_5_load_49 | 7 | 0.0036371 | 0.00091155 | 0 | 0 |  | 1 | TRUE | wye
6 | LV_230-116_0_5_load_34 | 9 | 0.0072511 | 0.0018173 | 0 | 0 |  | 1 | TRUE | wye
7 | LV_230-116_0_5_load_20 | 10 | 0.0074198 | 0.0018596 | 0 | 0 |  | 1 | TRUE | wye
8 | LV_230-116_0_5_load_79 | 12 | 0.0027307 | 0.00068438 | 0 | 0 |  | 1 | TRUE | wye
9 | LV_230-116_0_5_load_90 | 13 | 0.0017385 | 0.00043572 | 0 | 0 |  | 1 | TRUE | wye
10 | LV_230-116_0_5_load_30 | 17 | 0.016786 | 0.004207 | 0 | 0 |  | 1 | TRUE | wye
11 | LV_230-116_0_5_load_75 | 19 | 0.006834 | 0.0017127 | 0 | 0 |  | 1 | TRUE | wye
12 | LV_230-116_0_5_load_74 | 20 | 0.0076537 | 0.0019182 | 0 | 0 |  | 1 | TRUE | wye
13 | LV_230-116_0_5_load_72 | 23 | 0.0065053 | 0.0016304 | 0 | 0 |  | 1 | TRUE | wye
14 | LV_230-116_0_5_load_67 | 25 | 0.0078227 | 0.0019606 | 0 | 0 |  | 1 | TRUE | wye
15 | LV_230-116_0_5_load_24 | 26 | 0.0042651 | 0.0010689 | 0 | 0 |  | 1 | TRUE | wye
16 | LV_230-116_0_5_load_42 | 27 | 0.0036926 | 0.00092546 | 0 | 0 |  | 1 | TRUE | wye
17 | LV_230-116_0_5_load_46 | 28 | 0.0012208 | 0.00030596 | 0 | 0 |  | 1 | TRUE | wye
18 | LV_230-116_0_5_load_25 | 29 | 0.0097225 | 0.0024367 | 0 | 0 |  | 1 | TRUE | wye
19 | LV_230-116_0_5_load_19 | 30 | 0.0065134 | 0.0016324 | 0 | 0 |  | 1 | TRUE | wye
20 | LV_230-116_0_5_load_41 | 31 | 0.0023527 | 0.00058964 | 0 | 0 |  | 1 | TRUE | wye
21 | LV_230-116_0_5_load_119 | 33 | 0.0014313 | 0.00035872 | 0 | 0 |  | 1 | TRUE | wye
22 | LV_230-116_0_5_load_116 | 34 | 0.0012299 | 0.00030824 | 0 | 0 |  | 1 | TRUE | wye
23 | LV_230-116_0_5_load_122 | 37 | 0.0014936 | 0.00037432 | 0 | 0 |  | 1 | TRUE | wye
24 | LV_230-116_0_5_load_89 | 38 | 0.0016984 | 0.00042566 | 0 | 0 |  | 1 | TRUE | wye
25 | LV_230-116_0_5_load_76 | 39 | 0.019966 | 0.0050039 | 0 | 0 |  | 1 | TRUE | wye
26 | LV_230-116_0_5_load_104 | 40 | 0.0048122 | 0.0012061 | 0 | 0 |  | 1 | TRUE | wye
27 | LV_230-116_0_5_load_105 | 41 | 0.008478 | 0.0021248 | 0 | 0 |  | 1 | TRUE | wye
28 | LV_230-116_0_5_load_32 | 42 | 0.0069383 | 0.0017389 | 0 | 0 |  | 1 | TRUE | wye
29 | LV_230-116_0_5_load_70 | 43 | 0.006941 | 0.0017396 | 0 | 0 |  | 1 | TRUE | wye
30 | LV_230-116_0_5_load_23 | 44 | 0.01784 | 0.0044712 | 0 | 0 |  | 1 | TRUE | wye
31 | LV_230-116_0_5_load_69 | 45 | 0.0051146 | 0.0012818 | 0 | 0 |  | 1 | TRUE | wye
32 | LV_230-116_0_5_load_68 | 46 | 0.0045977 | 0.0011523 | 0 | 0 |  | 1 | TRUE | wye
33 | LV_230-116_0_5_load_21 | 47 | 0.0033296 | 0.00083448 | 0 | 0 |  | 1 | TRUE | wye
34 | LV_230-116_0_5_load_22 | 48 | 0.0098965 | 0.0024803 | 0 | 0 |  | 1 | TRUE | wye
35 | LV_230-116_0_5_load_28 | 50 | 0.0082053 | 0.0020564 | 0 | 0 |  | 1 | TRUE | wye
36 | LV_230-116_0_5_load_29 | 51 | 0.0066285 | 0.0016613 | 0 | 0 |  | 1 | TRUE | wye
37 | LV_230-116_0_5_load_121 | 52 | 0.0020719 | 0.00051927 | 0 | 0 |  | 1 | TRUE | wye
38 | LV_230-116_0_5_load_117 | 53 | 0.0013164 | 0.00032993 | 0 | 0 |  | 1 | TRUE | wye
39 | LV_230-116_0_5_load_56 | 54 | 0.002866 | 0.00071828 | 0 | 0 |  | 1 | TRUE | wye
40 | LV_230-116_0_5_load_40 | 55 | 0.012298 | 0.0030821 | 0 | 0 |  | 1 | TRUE | wye
41 | LV_230-116_0_5_load_51 | 56 | 0.0072657 | 0.001821 | 0 | 0 |  | 1 | TRUE | wye
42 | LV_230-116_0_5_load_50 | 57 | 0.017543 | 0.0043968 | 0 | 0 |  | 1 | TRUE | wye
43 | LV_230-116_0_5_load_128 | 58 | 0.0026396 | 0.00066154 | 0 | 0 |  | 1 | TRUE | wye
44 | LV_230-116_0_5_load_35 | 59 | 0.0031585 | 0.00079159 | 0 | 0 |  | 1 | TRUE | wye
45 | LV_230-116_0_5_load_36 | 60 | 0.002352 | 0.00058948 | 0 | 0 |  | 1 | TRUE | wye
46 | LV_230-116_0_5_load_38 | 62 | 0.0042344 | 0.0010612 | 0 | 0 |  | 1 | TRUE | wye
47 | LV_230-116_0_5_load_39 | 63 | 0.011482 | 0.0028777 | 0 | 0 |  | 1 | TRUE | wye
48 | LV_230-116_0_5_load_43 | 64 | 0.0034026 | 0.00085277 | 0 | 0 |  | 1 | TRUE | wye
49 | LV_230-116_0_5_load_44 | 65 | 0.0053979 | 0.0013528 | 0 | 0 |  | 1 | TRUE | wye
50 | LV_230-116_0_5_load_47 | 67 | 0.01149 | 0.0028797 | 0 | 0 |  | 1 | TRUE | wye
51 | LV_230-116_0_5_load_48 | 68 | 0.0010533 | 0.00026398 | 0 | 0 |  | 1 | TRUE | wye
52 | LV_230-116_0_5_load_54 | 69 | 0.018855 | 0.0047254 | 0 | 0 |  | 1 | TRUE | wye
53 | LV_230-116_0_5_load_66 | 72 | 0.0084714 | 0.0021231 | 0 | 0 |  | 1 | TRUE | wye
54 | LV_230-116_0_5_load_103 | 75 | 0.0075172 | 0.001884 | 0 | 0 |  | 1 | TRUE | wye
55 | LV_230-116_0_5_load_102 | 76 | 0.017965 | 0.0045024 | 0 | 0 |  | 1 | TRUE | wye
56 | LV_230-116_0_5_load_113 | 77 | 0.0028329 | 0.00070998 | 0 | 0 |  | 1 | TRUE | wye
57 | LV_230-116_0_5_load_110 | 78 | 0.0041606 | 0.0010427 | 0 | 0 |  | 1 | TRUE | wye
58 | LV_230-116_0_5_load_60 | 79 | 0.027755 | 0.006956 | 0 | 0 |  | 1 | TRUE | wye
59 | LV_230-116_0_5_load_100 | 81 | 0.0032464 | 0.00081363 | 0 | 0 |  | 1 | TRUE | wye
60 | LV_230-116_0_5_load_112 | 83 | 0.0040195 | 0.0010074 | 0 | 0 |  | 1 | TRUE | wye
61 | LV_230-116_0_5_load_115 | 84 | 0.0088877 | 0.0022275 | 0 | 0 |  | 1 | TRUE | wye
62 | LV_230-116_0_5_load_108 | 86 | 0.0048887 | 0.0012252 | 0 | 0 |  | 1 | TRUE | wye
63 | LV_230-116_0_5_load_106 | 87 | 0.0025056 | 0.00062797 | 0 | 0 |  | 1 | TRUE | wye
64 | LV_230-116_0_5_load_111 | 88 | 0.0060917 | 0.0015267 | 0 | 0 |  | 1 | TRUE | wye
65 | LV_230-116_0_5_load_114 | 89 | 0.007265 | 0.0018208 | 0 | 0 |  | 1 | TRUE | wye
66 | LV_230-116_0_5_load_86 | 90 | 0.0049222 | 0.0012336 | 0 | 0 |  | 1 | TRUE | wye
67 | LV_230-116_0_5_load_71 | 92 | 0.0056028 | 0.0014042 | 0 | 0 |  | 1 | TRUE | wye
68 | LV_230-116_0_5_load_73 | 93 | 0.0053817 | 0.0013488 | 0 | 0 |  | 1 | TRUE | wye
69 | LV_230-116_0_5_load_77 | 94 | 0.010403 | 0.0026073 | 0 | 0 |  | 1 | TRUE | wye
70 | LV_230-116_0_5_load_80 | 96 | 0.005696 | 0.0014276 | 0 | 0 |  | 1 | TRUE | wye
71 | LV_230-116_0_5_load_94 | 97 | 0.005397 | 0.0013526 | 0 | 0 |  | 1 | TRUE | wye
72 | LV_230-116_0_5_load_92 | 98 | 0.0055886 | 0.0014006 | 0 | 0 |  | 1 | TRUE | wye
73 | LV_230-116_0_5_load_81 | 99 | 0.0017948 | 0.00044981 | 0 | 0 |  | 1 | TRUE | wye
74 | LV_230-116_0_5_load_82 | 100 | 0.0023424 | 0.00058706 | 0 | 0 |  | 1 | TRUE | wye
75 | LV_230-116_0_5_load_84 | 102 | 0.0023869 | 0.00059822 | 0 | 0 |  | 1 | TRUE | wye
76 | LV_230-116_0_5_load_85 | 103 | 0.0024496 | 0.00061393 | 0 | 0 |  | 1 | TRUE | wye
77 | LV_230-116_0_5_load_87 | 104 | 0.0020414 | 0.00051163 | 0 | 0 |  | 1 | TRUE | wye
78 | LV_230-116_0_5_load_101 | 105 | 0.0020949 | 0.00052503 | 0 | 0 |  | 1 | TRUE | wye
79 | LV_230-116_0_5_load_88 | 106 | 0.0018322 | 0.00045918 | 0 | 0 |  | 1 | TRUE | wye
80 | LV_230-116_0_5_load_127 | 107 | 0.003191 | 0.00079973 | 0 | 0 |  | 1 | TRUE | wye
81 | LV_230-116_0_5_load_99 | 108 | 0.0030588 | 0.0007666 | 0 | 0 |  | 1 | TRUE | wye
82 | LV_230-116_0_5_load_91 | 110 | 0.0016813 | 0.00042138 | 0 | 0 |  | 1 | TRUE | wye
83 | LV_230-116_0_5_load_93 | 111 | 0.0078253 | 0.0019612 | 0 | 0 |  | 1 | TRUE | wye
84 | LV_230-116_0_5_load_95 | 112 | 0.0029247 | 0.00073299 | 0 | 0 |  | 1 | TRUE | wye
85 | LV_230-116_0_5_load_96 | 113 | 0.0059343 | 0.0014873 | 0 | 0 |  | 1 | TRUE | wye
86 | LV_230-116_0_5_load_97 | 114 | 0.0081374 | 0.0020394 | 0 | 0 |  | 1 | TRUE | wye
87 | LV_230-116_0_5_load_109 | 116 | 0.0020942 | 0.00052484 | 0 | 0 |  | 1 | TRUE | wye
88 | LV_230-116_0_5_load_118 | 117 | 0.001295 | 0.00032455 | 0 | 0 |  | 1 | TRUE | wye
89 | LV_230-116_0_5_load_126 | 119 | 0.0013255 | 0.00033219 | 0 | 0 |  | 1 | TRUE | wye
90 | LV_230-116_0_5_load_123 | 120 | 0.0031598 | 0.00079192 | 0 | 0 |  | 1 | TRUE | wye
91 | LV_230-116_0_5_load_124 | 121 | 0.0029346 | 0.00073547 | 0 | 0 |  | 1 | TRUE | wye

## ext_grid
| name | bus | vm_pu | va_degree | slack_weight | in_service
0 |  | 41 | 1 | 0 | 1 | TRUE

## line
| name | std_type | from_bus | to_bus | length_km | r_ohm_per_km | x_ohm_per_km | c_nf_per_km | g_us_per_km | max_i_ka | df | parallel | type | in_service
0 | LV_230-116_0_5_line_0 |  | 0 | 1 | 0.013184 | 0.125 | 0.08 | 261 | 0 | 0.364 | 1 | 1 | cs | TRUE
1 | LV_230-116_0_5_line_1 |  | 1 | 2 | 0.01328 | 0.125 | 0.08 | 261 | 0 | 0.364 | 1 | 1 | cs | TRUE
2 | LV_230-116_0_5_line_2 |  | 1 | 3 | 0.014156 | 0.125 | 0.08 | 261 | 0 | 0.364 | 1 | 1 | cs | TRUE
3 | LV_230-116_0_5_line_3 |  | 2 | 7 | 0.018814 | 0.125 | 0.08 | 261 | 0 | 0.364 | 1 | 1 | cs | TRUE
4 | LV_230-116_0_5_line_4 |  | 4 | 5 | 0.012507 | 0.125 | 0.08 | 261 | 0 | 0.364 | 1 | 1 | cs | TRUE
5 | LV_230-116_0_5_line_5 |  | 4 | 6 | 0.014091 | 0.125 | 0.08 | 261 | 0 | 0.364 | 1 | 1 | cs | TRUE
6 | LV_230-116_0_5_line_6 |  | 5 | 27 | 0.00084886 | 0.125 | 0.08 | 261 | 0 | 0.364 | 1 | 1 | cs | TRUE
7 | LV_230-116_0_5_line_7 |  | 7 | 28 | 0.0039654 | 0.125 | 0.08 | 261 | 0 | 0.364 | 1 | 1 | cs | TRUE
8 | LV_230-116_0_5_line_8 |  | 8 | 9 | 0.024491 | 0.125 | 0.08 | 261 | 0 | 0.364 | 1 | 1 | cs | TRUE
9 | LV_230-116_0_5_line_9 |  | 8 | 10 | 0.019846 | 0.125 | 0.08 | 261 | 0 | 0.364 | 1 | 1 | cs | TRUE
10 | LV_230-116_0_5_line_10 |  | 9 | 29 | 0.015011 | 0.125 | 0.08 | 261 | 0 | 0.364 | 1 | 1 | cs | TRUE
11 | LV_230-116_0_5_line_11 |  | 10 | 30 | 0.0002885 | 0.125 | 0.08 | 261 | 0 | 0.364 | 1 | 1 | cs | TRUE
12 | LV_230-116_0_5_line_12 |  | 11 | 12 | 0.016817 | 0.125 | 0.08 | 261 | 0 | 0.364 | 1 | 1 | cs | TRUE
13 | LV_230-116_0_5_line_13 |  | 11 | 13 | 0.028075 | 0.125 | 0.08 | 261 | 0 | 0.364 | 1 | 1 | cs | TRUE
14 | LV_230-116_0_5_line_14 |  | 13 | 38 | 0.013992 | 0.125 | 0.08 | 261 | 0 | 0.364 | 1 | 1 | cs | TRUE
15 | LV_230-116_0_5_line_15 |  | 14 | 15 | 0.012872 | 0.125 | 0.08 | 261 | 0 | 0.364 | 1 | 1 | cs | TRUE
16 | LV_230-116_0_5_line_16 |  | 14 | 16 | 0.010494 | 0.125 | 0.08 | 261 | 0 | 0.364 | 1 | 1 | cs | TRUE
17 | LV_230-116_0_5_line_17 |  | 14 | 17 | 0.021865 | 0.125 | 0.08 | 261 | 0 | 0.364 | 1 | 1 | cs | TRUE
18 | LV_230-116_0_5_line_18 |  | 15 | 26 | 0.0089216 | 0.125 | 0.08 | 261 | 0 | 0.364 | 1 | 1 | cs | TRUE
19 | LV_230-116_0_5_line_19 |  | 15 | 24 | 0.015271 | 0.125 | 0.08 | 261 | 0 | 0.364 | 1 | 1 | cs | TRUE
20 | LV_230-116_0_5_line_20 |  | 16 | 20 | 0.006033 | 0.125 | 0.08 | 261 | 0 | 0.364 | 1 | 1 | cs | TRUE
21 | LV_230-116_0_5_line_21 |  | 17 | 22 | 0.034565 | 0.125 | 0.08 | 261 | 0 | 0.364 | 1 | 1 | cs | TRUE
22 | LV_230-116_0_5_line_22 |  | 18 | 19 | 0.0054356 | 0.125 | 0.08 | 261 | 0 | 0.364 | 1 | 1 | cs | TRUE
23 | LV_230-116_0_5_line_23 |  | 18 | 20 | 0.0084867 | 0.125 | 0.08 | 261 | 0 | 0.364 | 1 | 1 | cs | TRUE
24 | LV_230-116_0_5_line_24 |  | 19 | 39 | 0.013665 | 0.125 | 0.08 | 261 | 0 | 0.364 | 1 | 1 | cs | TRUE
25 | LV_230-116_0_5_line_25 |  | 21 | 22 | 0.004583 | 0.125 | 0.08 | 261 | 0 | 0.364 | 1 | 1 | cs | TRUE
26 | LV_230-116_0_5_line_26 |  | 21 | 23 | 0.011301 | 0.125 | 0.08 | 261 | 0 | 0.364 | 1 | 1 | cs | TRUE
27 | LV_230-116_0_5_line_27 |  | 22 | 42 | 0.012865 | 0.125 | 0.08 | 261 | 0 | 0.364 | 1 | 1 | cs | TRUE
28 | LV_230-116_0_5_line_28 |  | 23 | 43 | 9.4663e-05 | 0.125 | 0.08 | 261 | 0 | 0.364 | 1 | 1 | cs | TRUE
29 | LV_230-116_0_5_line_29 |  | 24 | 25 | 0.02031 | 0.125 | 0.08 | 261 | 0 | 0.364 | 1 | 1 | cs | TRUE
30 | LV_230-116_0_5_line_30 |  | 25 | 46 | 0.023309 | 0.125 | 0.08 | 261 | 0 | 0.364 | 1 | 1 | cs | TRUE
31 | LV_230-116_0_5_line_31 |  | 26 | 44 | 0.022027 | 0.125 | 0.08 | 261 | 0 | 0.364 | 1 | 1 | cs | TRUE
32 | LV_230-116_0_5_line_32 |  | 27 | 31 | 0.016761 | 0.125 | 0.08 | 261 | 0 | 0.364 | 1 | 1 | cs | TRUE
33 | LV_230-116_0_5_line_33 |  | 28 | 66 | 0.030444 | 0.125 | 0.08 | 261 | 0 | 0.364 | 1 | 1 | cs | TRUE
34 | LV_230-116_0_5_line_34 |  | 30 | 47 | 0.024592 | 0.125 | 0.08 | 261 | 0 | 0.364 | 1 | 1 | cs | TRUE
35 | LV_230-116_0_5_line_35 |  | 31 | 62 | 0.0038676 | 0.125 | 0.08 | 261 | 0 | 0.364 | 1 | 1 | cs | TRUE
36 | LV_230-116_0_5_line_36 |  | 32 | 33 | 0.032145 | 0.125 | 0.08 | 261 | 0 | 0.364 | 1 | 1 | cs | TRUE
37 | LV_230-116_0_5_line_37 |  | 32 | 34 | 0.026372 | 0.125 | 0.08 | 261 | 0 | 0.364 | 1 | 1 | cs | TRUE
38 | LV_230-116_0_5_line_38 |  | 33 | 52 | 0.010337 | 0.125 | 0.08 | 261 | 0 | 0.364 | 1 | 1 | cs | TRUE
39 | LV_230-116_0_5_line_39 |  | 34 | 53 | 4.9992e-05 | 0.125 | 0.08 | 261 | 0 | 0.364 | 1 | 1 | cs | TRUE
40 | LV_230-116_0_5_line_40 |  | 35 | 36 | 0.053999 | 0.125 | 0.08 | 261 | 0 | 0.364 | 1 | 1 | cs | TRUE
41 | LV_230-116_0_5_line_41 |  | 35 | 37 | 0.01862 | 0.125 | 0.08 | 261 | 0 | 0.364 | 1 | 1 | cs | TRUE
42 | LV_230-116_0_5_line_42 |  | 36 | 58 | 0.061922 | 0.125 | 0.08 | 261 | 0 | 0.364 | 1 | 1 | cs | TRUE
43 | LV_230-116_0_5_line_43 |  | 37 | 52 | 0.01512 | 0.125 | 0.08 | 261 | 0 | 0.364 | 1 | 1 | cs | TRUE
44 | LV_230-116_0_5_line_44 |  | 38 | 106 | 0.0052885 | 0.125 | 0.08 | 261 | 0 | 0.364 | 1 | 1 | cs | TRUE
45 | LV_230-116_0_5_line_45 |  | 40 | 41 | 0.0096669 | 0.125 | 0.08 | 261 | 0 | 0.364 | 1 | 1 | cs | TRUE
46 | LV_230-116_0_5_line_46 |  | 41 | 75 | 0.019169 | 0.125 | 0.08 | 261 | 0 | 0.364 | 1 | 4 | cs | TRUE
47 | LV_230-116_0_5_line_47 |  | 43 | 92 | 0.017325 | 0.125 | 0.08 | 261 | 0 | 0.364 | 1 | 1 | cs | TRUE
48 | LV_230-116_0_5_line_48 |  | 45 | 46 | 0.027111 | 0.125 | 0.08 | 261 | 0 | 0.364 | 1 | 1 | cs | TRUE
49 | LV_230-116_0_5_line_49 |  | 47 | 48 | 0.0054866 | 0.125 | 0.08 | 261 | 0 | 0.364 | 1 | 1 | cs | TRUE
50 | LV_230-116_0_5_line_50 |  | 48 | 49 | 0.015882 | 0.125 | 0.08 | 261 | 0 | 0.364 | 1 | 1 | cs | TRUE
51 | LV_230-116_0_5_line_51 |  | 49 | 50 | 0.011787 | 0.125 | 0.08 | 261 | 0 | 0.364 | 1 | 1 | cs | TRUE
52 | LV_230-116_0_5_line_52 |  | 49 | 51 | 0.0084592 | 0.125 | 0.08 | 261 | 0 | 0.364 | 1 | 1 | cs | TRUE
53 | LV_230-116_0_5_line_53 |  | 50 | 54 | 0.0008169 | 0.125 | 0.08 | 261 | 0 | 0.364 | 1 | 1 | cs | TRUE
54 | LV_230-116_0_5_line_54 |  | 53 | 117 | 0.031049 | 0.125 | 0.08 | 261 | 0 | 0.364 | 1 | 1 | cs | TRUE
55 | LV_230-116_0_5_line_55 |  | 54 | 55 | 0.013335 | 0.125 | 0.08 | 261 | 0 | 0.364 | 1 | 1 | cs | TRUE
56 | LV_230-116_0_5_line_56 |  | 55 | 61 | 0.016805 | 0.125 | 0.08 | 261 | 0 | 0.364 | 1 | 1 | cs | TRUE
57 | LV_230-116_0_5_line_57 |  | 56 | 57 | 0.018401 | 0.125 | 0.08 | 261 | 0 | 0.364 | 1 | 1 | cs | TRUE
58 | LV_230-116_0_5_line_58 |  | 57 | 71 | 0.021147 | 0.125 | 0.08 | 261 | 0 | 0.364 | 1 | 1 | cs | TRUE
59 | LV_230-116_0_5_line_59 |  | 59 | 60 | 0.016211 | 0.125 | 0.08 | 261 | 0 | 0.364 | 1 | 1 | cs | TRUE
60 | LV_230-116_0_5_line_60 |  | 59 | 61 | 0.011898 | 0.125 | 0.08 | 261 | 0 | 0.364 | 1 | 1 | cs | TRUE
61 | LV_230-116_0_5_line_61 |  | 60 | 62 | 0.0042968 | 0.125 | 0.08 | 261 | 0 | 0.364 | 1 | 1 | cs | TRUE
62 | LV_230-116_0_5_line_62 |  | 61 | 63 | 0.0019738 | 0.125 | 0.08 | 261 | 0 | 0.364 | 1 | 1 | cs | TRUE
63 | LV_230-116_0_5_line_63 |  | 63 | 64 | 0.0092788 | 0.125 | 0.08 | 261 | 0 | 0.364 | 1 | 1 | cs | TRUE
64 | LV_230-116_0_5_line_64 |  | 64 | 65 | 0.016099 | 0.125 | 0.08 | 261 | 0 | 0.364 | 1 | 1 | cs | TRUE
65 | LV_230-116_0_5_line_65 |  | 65 | 66 | 0.013366 | 0.125 | 0.08 | 261 | 0 | 0.364 | 1 | 1 | cs | TRUE
66 | LV_230-116_0_5_line_66 |  | 66 | 67 | 0.014943 | 0.125 | 0.08 | 261 | 0 | 0.364 | 1 | 1 | cs | TRUE
67 | LV_230-116_0_5_line_67 |  | 66 | 68 | 0.015183 | 0.125 | 0.08 | 261 | 0 | 0.364 | 1 | 1 | cs | TRUE
68 | LV_230-116_0_5_line_68 |  | 67 | 69 | 0.012859 | 0.125 | 0.08 | 261 | 0 | 0.364 | 1 | 2 | cs | TRUE
69 | LV_230-116_0_5_line_69 |  | 68 | 70 | 0.026243 | 0.125 | 0.08 | 261 | 0 | 0.364 | 1 | 1 | cs | TRUE
70 | LV_230-116_0_5_line_70 |  | 69 | 71 | 0.020276 | 0.125 | 0.08 | 261 | 0 | 0.364 | 1 | 4 | cs | TRUE
71 | LV_230-116_0_5_line_71 |  | 70 | 72 | 0.00069655 | 0.125 | 0.08 | 261 | 0 | 0.364 | 1 | 1 | cs | TRUE
72 | LV_230-116_0_5_line_72 |  | 71 | 73 | 0.004336 | 0.125 | 0.08 | 261 | 0 | 0.364 | 1 | 4 | cs | TRUE
73 | LV_230-116_0_5_line_73 |  | 73 | 74 | 0.008595 | 0.125 | 0.08 | 261 | 0 | 0.364 | 1 | 1 | cs | TRUE
74 | LV_230-116_0_5_line_74 |  | 73 | 75 | 0.02743 | 0.125 | 0.08 | 261 | 0 | 0.364 | 1 | 4 | cs | TRUE
75 | LV_230-116_0_5_line_75 |  | 73 | 76 | 0.019907 | 0.125 | 0.08 | 261 | 0 | 0.364 | 1 | 4 | cs | TRUE
76 | LV_230-116_0_5_line_76 |  | 74 | 77 | 0.005643 | 0.125 | 0.08 | 261 | 0 | 0.364 | 1 | 1 | cs | TRUE
77 | LV_230-116_0_5_line_77 |  | 74 | 78 | 0.021548 | 0.125 | 0.08 | 261 | 0 | 0.364 | 1 | 1 | cs | TRUE
78 | LV_230-116_0_5_line_78 |  | 76 | 81 | 0.012526 | 0.125 | 0.08 | 261 | 0 | 0.364 | 1 | 4 | cs | TRUE
79 | LV_230-116_0_5_line_79 |  | 78 | 88 | 0.021061 | 0.125 | 0.08 | 261 | 0 | 0.364 | 1 | 1 | cs | TRUE
80 | LV_230-116_0_5_line_80 |  | 79 | 80 | 0.041042 | 0.125 | 0.08 | 261 | 0 | 0.364 | 1 | 1 | cs | TRUE
81 | LV_230-116_0_5_line_81 |  | 80 | 82 | 0.0095872 | 0.125 | 0.08 | 261 | 0 | 0.364 | 1 | 1 | cs | TRUE
82 | LV_230-116_0_5_line_82 |  | 81 | 115 | 0.0041219 | 0.125 | 0.08 | 261 | 0 | 0.364 | 1 | 4 | cs | TRUE
83 | LV_230-116_0_5_line_83 |  | 82 | 83 | 0.033992 | 0.125 | 0.08 | 261 | 0 | 0.364 | 1 | 1 | cs | TRUE
84 | LV_230-116_0_5_line_84 |  | 82 | 84 | 0.013886 | 0.125 | 0.08 | 261 | 0 | 0.364 | 1 | 1 | cs | TRUE
85 | LV_230-116_0_5_line_85 |  | 83 | 88 | 0.00041654 | 0.125 | 0.08 | 261 | 0 | 0.364 | 1 | 1 | cs | TRUE
86 | LV_230-116_0_5_line_86 |  | 84 | 89 | 0.023291 | 0.125 | 0.08 | 261 | 0 | 0.364 | 1 | 1 | cs | TRUE
87 | LV_230-116_0_5_line_87 |  | 85 | 86 | 0.014962 | 0.125 | 0.08 | 261 | 0 | 0.364 | 1 | 1 | cs | TRUE
88 | LV_230-116_0_5_line_88 |  | 85 | 87 | 0.013283 | 0.125 | 0.08 | 261 | 0 | 0.364 | 1 | 1 | cs | TRUE
89 | LV_230-116_0_5_line_89 |  | 86 | 90 | 0.015714 | 0.125 | 0.08 | 261 | 0 | 0.364 | 1 | 1 | cs | TRUE
90 | LV_230-116_0_5_line_90 |  | 87 | 91 | 0.026478 | 0.125 | 0.08 | 261 | 0 | 0.364 | 1 | 1 | cs | TRUE
91 | LV_230-116_0_5_line_91 |  | 89 | 116 | 0.0026099 | 0.125 | 0.08 | 261 | 0 | 0.364 | 1 | 1 | cs | TRUE
92 | LV_230-116_0_5_line_92 |  | 91 | 116 | 0.0023469 | 0.125 | 0.08 | 261 | 0 | 0.364 | 1 | 1 | cs | TRUE
93 | LV_230-116_0_5_line_93 |  | 92 | 93 | 0.0036702 | 0.125 | 0.08 | 261 | 0 | 0.364 | 1 | 1 | cs | TRUE
94 | LV_230-116_0_5_line_94 |  | 93 | 94 | 0.012322 | 0.125 | 0.08 | 261 | 0 | 0.364 | 1 | 1 | cs | TRUE
95 | LV_230-116_0_5_line_95 |  | 94 | 95 | 0.002633 | 0.125 | 0.08 | 261 | 0 | 0.364 | 1 | 1 | cs | TRUE
96 | LV_230-116_0_5_line_96 |  | 95 | 96 | 0.011097 | 0.125 | 0.08 | 261 | 0 | 0.364 | 1 | 1 | cs | TRUE
97 | LV_230-116_0_5_line_97 |  | 96 | 97 | 0.00026822 | 0.125 | 0.08 | 261 | 0 | 0.364 | 1 | 1 | cs | TRUE
98 | LV_230-116_0_5_line_98 |  | 97 | 98 | 0.0098714 | 0.125 | 0.08 | 261 | 0 | 0.364 | 1 | 2 | cs | TRUE
99 | LV_230-116_0_5_line_99 |  | 98 | 110 | 0.0093332 | 0.125 | 0.08 | 261 | 0 | 0.364 | 1 | 4 | cs | TRUE
100 | LV_230-116_0_5_line_100 |  | 99 | 100 | 0.00021377 | 0.125 | 0.08 | 261 | 0 | 0.364 | 1 | 1 | cs | TRUE
101 | LV_230-116_0_5_line_101 |  | 99 | 101 | 0.014877 | 0.125 | 0.08 | 261 | 0 | 0.364 | 1 | 1 | cs | TRUE
102 | LV_230-116_0_5_line_102 |  | 100 | 102 | 0.018615 | 0.125 | 0.08 | 261 | 0 | 0.364 | 1 | 1 | cs | TRUE
103 | LV_230-116_0_5_line_103 |  | 101 | 103 | 0.0299 | 0.125 | 0.08 | 261 | 0 | 0.364 | 1 | 1 | cs | TRUE
104 | LV_230-116_0_5_line_104 |  | 101 | 104 | 0.013322 | 0.125 | 0.08 | 261 | 0 | 0.364 | 1 | 1 | cs | TRUE
105 | LV_230-116_0_5_line_105 |  | 102 | 105 | 0.0016529 | 0.125 | 0.08 | 261 | 0 | 0.364 | 1 | 1 | cs | TRUE
106 | LV_230-116_0_5_line_106 |  | 103 | 106 | 0.0041234 | 0.125 | 0.08 | 261 | 0 | 0.364 | 1 | 1 | cs | TRUE
107 | LV_230-116_0_5_line_107 |  | 104 | 107 | 0.012491 | 0.125 | 0.08 | 261 | 0 | 0.364 | 1 | 1 | cs | TRUE
108 | LV_230-116_0_5_line_108 |  | 105 | 108 | 0.015573 | 0.125 | 0.08 | 261 | 0 | 0.364 | 1 | 1 | cs | TRUE
109 | LV_230-116_0_5_line_109 |  | 107 | 109 | 0.01679 | 0.125 | 0.08 | 261 | 0 | 0.364 | 1 | 1 | cs | TRUE
110 | LV_230-116_0_5_line_110 |  | 108 | 115 | 0.013059 | 0.125 | 0.08 | 261 | 0 | 0.364 | 1 | 1 | cs | TRUE
111 | LV_230-116_0_5_line_111 |  | 109 | 118 | 0.011311 | 0.125 | 0.08 | 261 | 0 | 0.364 | 1 | 1 | cs | TRUE
112 | LV_230-116_0_5_line_112 |  | 109 | 117 | 0.026015 | 0.125 | 0.08 | 261 | 0 | 0.364 | 1 | 1 | cs | TRUE
113 | LV_230-116_0_5_line_113 |  | 110 | 111 | 0.0022477 | 0.125 | 0.08 | 261 | 0 | 0.364 | 1 | 4 | cs | TRUE
114 | LV_230-116_0_5_line_114 |  | 111 | 112 | 0.015205 | 0.125 | 0.08 | 261 | 0 | 0.364 | 1 | 4 | cs | TRUE
115 | LV_230-116_0_5_line_115 |  | 112 | 113 | 0.002907 | 0.125 | 0.08 | 261 | 0 | 0.364 | 1 | 4 | cs | TRUE
116 | LV_230-116_0_5_line_116 |  | 113 | 114 | 0.017433 | 0.125 | 0.08 | 261 | 0 | 0.364 | 1 | 4 | cs | TRUE
117 | LV_230-116_0_5_line_117 |  | 114 | 115 | 0.014366 | 0.125 | 0.08 | 261 | 0 | 0.364 | 1 | 4 | cs | TRUE
118 | LV_230-116_0_5_line_118 |  | 118 | 119 | 0.015776 | 0.125 | 0.08 | 261 | 0 | 0.364 | 1 | 1 | cs | TRUE
119 | LV_230-116_0_5_line_119 |  | 118 | 120 | 0.015575 | 0.125 | 0.08 | 261 | 0 | 0.364 | 1 | 1 | cs | TRUE
120 | LV_230-116_0_5_line_120 |  | 120 | 121 | 0.0074853 | 0.125 | 0.08 | 261 | 0 | 0.364 | 1 | 1 | cs | TRUE

## trafo
| name | std_type | hv_bus | lv_bus | sn_mva | vn_hv_kv | vn_lv_kv | vk_percent | vkr_percent | pfe_kw | i0_percent | shift_degree | tap_side | tap_neutral | tap_min | tap_max | tap_step_percent | tap_step_degree | tap_pos | tap_phase_shifter | parallel | df | in_service
0 | LV_230-116_0_5_trafo_105 | 0.63 MVA 20/0.4 kV | 122 | 41 | 0.63 | 20 | 0.4 | 6 | 1.206 | 1.65 | 0.2619 | 150 | hv | 0 | -2 | 2 | 2.5 | 0 | 0 | FALSE | 1 | 1 | TRUE

## line_geodata
| x0 | y0 | x1 | y1 | x2 | y2 | x3 | y3
0 | 2696594.5695 | 1262729.1374 | 2696593.8767 | 1262715.9714
1 | 2696594.5695 | 1262729.1374 | 2696594.7136 | 1262742.4164
2 | 2696594.5695 | 1262729.1374 | 2696580.4178 | 1262729.472
3 | 2696594.9177 | 1262761.2294 | 2696594.7136 | 1262742.4164
4 | 2696635.8658 | 1262729.1898 | 2696635.8927 | 1262741.6965
5 | 2696635.8658 | 1262729.1898 | 2696635.6958 | 1262715.1003
6 | 2696635.8945 | 1262742.5454 | 2696635.8927 | 1262741.6965
7 | 2696594.9177 | 1262761.2294 | 2696594.9607 | 1262765.1946
8 | 2696677.9255 | 1262729.0992 | 2696702.4117 | 1262728.6102
9 | 2696677.9255 | 1262729.0992 | 2696678.1942 | 1262748.943
10 | 2696717.4201 | 1262728.3105 | 2696702.4117 | 1262728.6102
11 | 2696678.1942 | 1262748.943 | 2696678.1981 | 1262749.2315
12 | 2696675.2509 | 1262948.3344 | 2696678.4106 | 1262941.258 | 2696678.4835 | 1262932.1907
13 | 2696675.2509 | 1262948.3344 | 2696668.1155 | 1262949.7411 | 2696647.3168 | 1262949.3699
14 | 2696647.3168 | 1262949.3699 | 2696633.3271 | 1262949.1201
15 | 2696742.5133 | 1262823.8548 | 2696741.3132 | 1262828.5834 | 2696738.7257 | 1262831.9995 | 2696735.5227 | 1262833.8931
16 | 2696735.5227 | 1262833.8931 | 2696734.6799 | 1262839.3504 | 2696733.9214 | 1262844.2642
17 | 2696735.5227 | 1262833.8931 | 2696730.9626 | 1262834.4634 | 2696722.5365 | 1262834.6146 | 2696713.7001 | 1262834.3008
18 | 2696742.5133 | 1262823.8548 | 2696744.5487 | 1262815.1684
19 | 2696742.5133 | 1262823.8548 | 2696750.2728 | 1262824.838 | 2696757.6639 | 1262825.7708
20 | 2696733.9214 | 1262844.2642 | 2696727.8972 | 1262843.9392
21 | 2696679.1544 | 1262833.1486 | 2696684.8032 | 1262833.2744 | 2696713.7001 | 1262834.3008
22 | 2696719.4228 | 1262843.482 | 2696719.1646 | 1262848.9115
23 | 2696719.4228 | 1262843.482 | 2696727.8972 | 1262843.9392
24 | 2696718.5154 | 1262862.5606 | 2696719.1646 | 1262848.9115
25 | 2696679.2 | 1262837.7309 | 2696679.1544 | 1262833.1486
26 | 2696679.2 | 1262837.7309 | 2696679.1526 | 1262848.917 | 2696679.1517 | 1262849.0322
27 | 2696679.1544 | 1262833.1486 | 2696672.4437 | 1262832.9944 | 2696666.2923 | 1262833.1171
28 | 2696679.1509 | 1262849.1268 | 2696679.1517 | 1262849.0322
29 | 2696757.6639 | 1262825.7708 | 2696760.5983 | 1262805.6735
30 | 2696760.5983 | 1262805.6735 | 2696761.7457 | 1262797.8148 | 2696764.605 | 1262782.7165
31 | 2696749.5739 | 1262793.7223 | 2696744.5487 | 1262815.1684
32 | 2696635.8945 | 1262742.5454 | 2696635.9305 | 1262759.3065
33 | 2696595.2909 | 1262795.6368 | 2696594.9607 | 1262765.1946
34 | 2696678.1981 | 1262749.2315 | 2696678.3725 | 1262762.1112 | 2696678.5064 | 1262773.8216
35 | 2696635.9305 | 1262759.3065 | 2696635.9388 | 1262763.1741
36 | 2696560.5184 | 1263067.2907 | 2696531.1874 | 1263054.1368
37 | 2696560.5184 | 1263067.2907 | 2696571.5721 | 1263043.3473
38 | 2696531.1874 | 1263054.1368 | 2696521.7551 | 1263049.9067
39 | 2696571.5721 | 1263043.3473 | 2696571.593 | 1263043.3019
40 | 2696476.5795 | 1262985.6432 | 2696485.6646 | 1263009.2551 | 2696489.7548 | 1263025.0013 | 2696490.6144 | 1263037.4144
41 | 2696490.6144 | 1263037.4144 | 2696494.924 | 1263037.8739 | 2696507.959 | 1263043.7196
42 | 2696476.5795 | 1262985.6432 | 2696512.7831 | 1262987.4019 | 2696522.4938 | 1262989.3064 | 2696537.3858 | 1262995.043
43 | 2696521.7551 | 1263049.9067 | 2696507.959 | 1263043.7196
44 | 2696628.0395 | 1262949.0257 | 2696633.3271 | 1262949.1201
45 | 2696651.4252 | 1262838.5179 | 2696641.8619 | 1262839.9295
46 | 2696622.9483 | 1262843.0313 | 2696631.1209 | 1262841.515 | 2696641.8619 | 1262839.9295
47 | 2696679.1509 | 1262849.1268 | 2696679.0119 | 1262866.4509
48 | 2696764.605 | 1262782.7165 | 2696769.482 | 1262756.9635 | 2696769.5736 | 1262756.0683
49 | 2696678.5691 | 1262779.3078 | 2696678.5064 | 1262773.8216
50 | 2696678.7507 | 1262795.1888 | 2696678.5691 | 1262779.3078
51 | 2696678.7507 | 1262795.1888 | 2696666.9643 | 1262795.2966
52 | 2696678.7507 | 1262795.1888 | 2696678.8557 | 1262803.6473
53 | 2696666.1474 | 1262795.304 | 2696666.9643 | 1262795.2966
54 | 2696571.593 | 1263043.3019 | 2696584.607 | 1263015.1122
55 | 2696666.1474 | 1262795.304 | 2696652.8131 | 1262795.4259
56 | 2696636.0084 | 1262795.5796 | 2696652.8131 | 1262795.4259
57 | 2696616.5044 | 1262839.6983 | 2696634.5397 | 1262836.0486
58 | 2696595.7409 | 1262843.7055 | 2696610.0025 | 1262841.014 | 2696616.5044 | 1262839.6983
59 | 2696635.9829 | 1262783.6819 | 2696635.9481 | 1262767.4709
60 | 2696636.0084 | 1262795.5796 | 2696635.9829 | 1262783.6819
61 | 2696635.9388 | 1262763.1741 | 2696635.9481 | 1262767.4709
62 | 2696636.0084 | 1262795.5796 | 2696634.0346 | 1262795.5823
63 | 2696624.7558 | 1262795.5954 | 2696634.0346 | 1262795.5823
64 | 2696624.7558 | 1262795.5954 | 2696608.6565 | 1262795.618
65 | 2696595.2909 | 1262795.6368 | 2696608.6565 | 1262795.618
66 | 2696595.2909 | 1262795.6368 | 2696595.3242 | 1262810.5797
67 | 2696595.2909 | 1262795.6368 | 2696580.1147 | 1262796.0939
68 | 2696595.3242 | 1262810.5797 | 2696595.3527 | 1262823.4389
69 | 2696553.8834 | 1262796.8839 | 2696580.1147 | 1262796.0939
70 | 2696595.7409 | 1262843.7055 | 2696595.383 | 1262837.0276 | 2696595.3527 | 1262823.4389
71 | 2696553.1874 | 1262796.912 | 2696553.8834 | 1262796.8839
72 | 2696595.9791 | 1262848.0352 | 2696595.7409 | 1262843.7055
73 | 2696595.9791 | 1262848.0352 | 2696587.5839 | 1262849.9886
74 | 2696595.9791 | 1262848.0352 | 2696622.9483 | 1262843.0313
75 | 2696595.9791 | 1262848.0352 | 2696596.064 | 1262867.942
76 | 2696588.3213 | 1262855.583 | 2696587.5839 | 1262849.9886
77 | 2696587.5839 | 1262849.9886 | 2696566.5242 | 1262854.5509
78 | 2696596.064 | 1262867.942 | 2696596.1175 | 1262880.4679
79 | 2696566.5242 | 1262854.5509 | 2696545.9406 | 1262859.0102
80 | 2696506.557 | 1262862.5318 | 2696546.6943 | 1262853.9629
81 | 2696506.557 | 1262862.5318 | 2696507.7301 | 1262867.2881 | 2696512.3122 | 1262866.2954
82 | 2696596.1351 | 1262884.5898 | 2696596.1175 | 1262880.4679
83 | 2696512.3122 | 1262866.2954 | 2696545.5335 | 1262859.0984
84 | 2696512.3122 | 1262866.2954 | 2696514.5192 | 1262880.005
85 | 2696545.5335 | 1262859.0984 | 2696545.9406 | 1262859.0102
86 | 2696518.2212 | 1262903.0004 | 2696514.5192 | 1262880.005
87 | 2696525.3221 | 1262947.1515 | 2696540.2815 | 1262947.4274
88 | 2696525.3221 | 1262947.1515 | 2696523.213 | 1262934.0367
89 | 2696555.9931 | 1262947.7171 | 2696540.2815 | 1262947.4274
90 | 2696519.009 | 1262907.8942 | 2696523.213 | 1262934.0367
91 | 2696518.2212 | 1262903.0004 | 2696518.636 | 1262905.5771
92 | 2696519.009 | 1262907.8942 | 2696518.636 | 1262905.5771
93 | 2696678.9825 | 1262870.121 | 2696679.0119 | 1262866.4509
94 | 2696678.9825 | 1262870.121 | 2696678.8836 | 1262882.4422
95 | 2696678.8625 | 1262885.0751 | 2696678.8836 | 1262882.4422
96 | 2696678.8625 | 1262885.0751 | 2696667.7662 | 1262885.01
97 | 2696667.7662 | 1262885.01 | 2696667.4979 | 1262885.0084
98 | 2696657.6267 | 1262884.9505 | 2696667.4979 | 1262885.0084
99 | 2696648.2937 | 1262884.8958 | 2696657.6267 | 1262884.9505
100 | 2696595.5584 | 1262933.6996 | 2696595.5609 | 1262933.4858
101 | 2696594.022 | 1262948.4185 | 2696595.4622 | 1262941.8922 | 2696595.5584 | 1262933.6996
102 | 2696595.5609 | 1262933.4858 | 2696595.7795 | 1262914.8724
103 | 2696594.022 | 1262948.4185 | 2696623.9168 | 1262948.9521
104 | 2696594.022 | 1262948.4185 | 2696592.3789 | 1262955.831 | 2696592.411 | 1262961.5605
105 | 2696595.7989 | 1262913.2196 | 2696595.7795 | 1262914.8724
106 | 2696628.0395 | 1262949.0257 | 2696623.9168 | 1262948.9521
107 | 2696592.481 | 1262974.0512 | 2696592.411 | 1262961.5605
108 | 2696595.7989 | 1262913.2196 | 2696595.9817 | 1262897.6482
109 | 2696592.5752 | 1262990.8406 | 2696592.481 | 1262974.0512
110 | 2696596.1351 | 1262884.5898 | 2696595.9817 | 1262897.6482
111 | 2696592.5752 | 1262990.8406 | 2696581.2329 | 1262990.5774
112 | 2696592.5752 | 1262990.8406 | 2696592.5423 | 1262997.9236 | 2696584.607 | 1263015.1122
113 | 2696648.2937 | 1262884.8958 | 2696646.046 | 1262884.8826
114 | 2696646.046 | 1262884.8826 | 2696630.841 | 1262884.7934
115 | 2696627.9341 | 1262884.7763 | 2696630.841 | 1262884.7934
116 | 2696627.9341 | 1262884.7763 | 2696610.5012 | 1262884.6741
117 | 2696596.1351 | 1262884.5898 | 2696610.5012 | 1262884.6741
118 | 2696574.7368 | 1263004.9608 | 2696581.2329 | 1262990.5774
119 | 2696581.2329 | 1262990.5774 | 2696565.6627 | 1262990.2028
120 | 2696558.1795 | 1262990.0227 | 2696565.6627 | 1262990.2028

## bus_geodata
| x | y | coords
0 | 2696593.8767 | 1262715.9714
1 | 2696594.5695 | 1262729.1374
2 | 2696594.7136 | 1262742.4164
3 | 2696580.4178 | 1262729.472
4 | 2696635.8658 | 1262729.1898
5 | 2696635.8927 | 1262741.6965
6 | 2696635.6958 | 1262715.1003
7 | 2696594.9177 | 1262761.2294
8 | 2696677.9255 | 1262729.0992
9 | 2696702.4117 | 1262728.6102
10 | 2696678.1942 | 1262748.943
11 | 2696675.2509 | 1262948.3344
12 | 2696678.4835 | 1262932.1907
13 | 2696647.3168 | 1262949.3699
14 | 2696735.5227 | 1262833.8931
15 | 2696742.5133 | 1262823.8548
16 | 2696733.9214 | 1262844.2642
17 | 2696713.7001 | 1262834.3008
18 | 2696719.4228 | 1262843.482
19 | 2696719.1646 | 1262848.9115
20 | 2696727.8972 | 1262843.9392
21 | 2696679.2 | 1262837.7309
22 | 2696679.1544 | 1262833.1486
23 | 2696679.1517 | 1262849.0322
24 | 2696757.6639 | 1262825.7708
25 | 2696760.5983 | 1262805.6735
26 | 2696744.5487 | 1262815.1684
27 | 2696635.8945 | 1262742.5454
28 | 2696594.9607 | 1262765.1946
29 | 2696717.4201 | 1262728.3105
30 | 2696678.1981 | 1262749.2315
31 | 2696635.9305 | 1262759.3065
32 | 2696560.5184 | 1263067.2907
33 | 2696531.1874 | 1263054.1368
34 | 2696571.5721 | 1263043.3473
35 | 2696490.6144 | 1263037.4144
36 | 2696476.5795 | 1262985.6432
37 | 2696507.959 | 1263043.7196
38 | 2696633.3271 | 1262949.1201
39 | 2696718.5154 | 1262862.5606
40 | 2696651.4252 | 1262838.5179
41 | 2696641.8619 | 1262839.9295
42 | 2696666.2923 | 1262833.1171
43 | 2696679.1509 | 1262849.1268
44 | 2696749.5739 | 1262793.7223
45 | 2696769.5736 | 1262756.0683
46 | 2696764.605 | 1262782.7165
47 | 2696678.5064 | 1262773.8216
48 | 2696678.5691 | 1262779.3078
49 | 2696678.7507 | 1262795.1888
50 | 2696666.9643 | 1262795.2966
51 | 2696678.8557 | 1262803.6473
52 | 2696521.7551 | 1263049.9067
53 | 2696571.593 | 1263043.3019
54 | 2696666.1474 | 1262795.304
55 | 2696652.8131 | 1262795.4259
56 | 2696634.5397 | 1262836.0486
57 | 2696616.5044 | 1262839.6983
58 | 2696537.3858 | 1262995.043
59 | 2696635.9829 | 1262783.6819
60 | 2696635.9481 | 1262767.4709
61 | 2696636.0084 | 1262795.5796
62 | 2696635.9388 | 1262763.1741
63 | 2696634.0346 | 1262795.5823
64 | 2696624.7558 | 1262795.5954
65 | 2696608.6565 | 1262795.618
66 | 2696595.2909 | 1262795.6368
67 | 2696595.3242 | 1262810.5797
68 | 2696580.1147 | 1262796.0939
69 | 2696595.3527 | 1262823.4389
70 | 2696553.8834 | 1262796.8839
71 | 2696595.7409 | 1262843.7055
72 | 2696553.1874 | 1262796.912
73 | 2696595.9791 | 1262848.0352
74 | 2696587.5839 | 1262849.9886
75 | 2696622.9483 | 1262843.0313
76 | 2696596.064 | 1262867.942
77 | 2696588.3213 | 1262855.583
78 | 2696566.5242 | 1262854.5509
79 | 2696546.6943 | 1262853.9629
80 | 2696506.557 | 1262862.5318
81 | 2696596.1175 | 1262880.4679
82 | 2696512.3122 | 1262866.2954
83 | 2696545.5335 | 1262859.0984
84 | 2696514.5192 | 1262880.005
85 | 2696525.3221 | 1262947.1515
86 | 2696540.2815 | 1262947.4273
87 | 2696523.213 | 1262934.0367
88 | 2696545.9406 | 1262859.0102
89 | 2696518.2212 | 1262903.0004
90 | 2696555.9931 | 1262947.7171
91 | 2696519.009 | 1262907.8942
92 | 2696679.0119 | 1262866.4509
93 | 2696678.9825 | 1262870.121
94 | 2696678.8836 | 1262882.4422
95 | 2696678.8625 | 1262885.0751
96 | 2696667.7662 | 1262885.01
97 | 2696667.4979 | 1262885.0084
98 | 2696657.6267 | 1262884.9505
99 | 2696595.5584 | 1262933.6996
100 | 2696595.5609 | 1262933.4858
101 | 2696594.022 | 1262948.4185
102 | 2696595.7795 | 1262914.8724
103 | 2696623.9168 | 1262948.9521
104 | 2696592.411 | 1262961.5605
105 | 2696595.7989 | 1262913.2196
106 | 2696628.0395 | 1262949.0257
107 | 2696592.481 | 1262974.0512
108 | 2696595.9817 | 1262897.6482
109 | 2696592.5752 | 1262990.8406
110 | 2696648.2937 | 1262884.8958
111 | 2696646.046 | 1262884.8826
112 | 2696630.841 | 1262884.7934
113 | 2696627.9341 | 1262884.7763
114 | 2696610.5012 | 1262884.6741
115 | 2696596.1351 | 1262884.5898
116 | 2696518.636 | 1262905.5771
117 | 2696584.607 | 1263015.1122
118 | 2696581.2329 | 1262990.5774
119 | 2696574.7368 | 1263004.9608
120 | 2696565.6627 | 1262990.2028
121 | 2696558.1795 | 1262990.0227
122 | 2696679.2 | 1262837.7309

## line_std_types
| c_nf_per_km | r_ohm_per_km | x_ohm_per_km | max_i_ka | type | q_mm2 | alpha | voltage_rating
NAYY 4x50 SE | 210 | 0.642 | 0.083 | 0.142 | cs | 50 | 0.00403 | LV
NAYY 4x120 SE | 264 | 0.225 | 0.08 | 0.242 | cs | 120 | 0.00403 | LV
NAYY 4x150 SE | 261 | 0.208 | 0.08 | 0.27 | cs | 150 | 0.00403 | LV
NA2XS2Y 1x95 RM/25 12/20 kV | 216 | 0.313 | 0.132 | 0.252 | cs | 95 | 0.00403 | MV
NA2XS2Y 1x185 RM/25 12/20 kV | 273 | 0.161 | 0.117 | 0.362 | cs | 185 | 0.00403 | MV
NA2XS2Y 1x240 RM/25 12/20 kV | 304 | 0.122 | 0.112 | 0.421 | cs | 240 | 0.00403 | MV
NA2XS2Y 1x95 RM/25 6/10 kV | 315 | 0.313 | 0.123 | 0.249 | cs | 95 | 0.00403 | MV
NA2XS2Y 1x185 RM/25 6/10 kV | 406 | 0.161 | 0.11 | 0.358 | cs | 185 | 0.00403 | MV
NA2XS2Y 1x240 RM/25 6/10 kV | 456 | 0.122 | 0.105 | 0.416 | cs | 240 | 0.00403 | MV
NA2XS2Y 1x150 RM/25 12/20 kV | 250 | 0.206 | 0.116 | 0.319 | cs | 150 | 0.00403 | MV
NA2XS2Y 1x120 RM/25 12/20 kV | 230 | 0.253 | 0.119 | 0.283 | cs | 120 | 0.00403 | MV
NA2XS2Y 1x70 RM/25 12/20 kV | 190 | 0.443 | 0.132 | 0.22 | cs | 70 | 0.00403 | MV
NA2XS2Y 1x150 RM/25 6/10 kV | 360 | 0.206 | 0.11 | 0.315 | cs | 150 | 0.00403 | MV
NA2XS2Y 1x120 RM/25 6/10 kV | 340 | 0.253 | 0.113 | 0.28 | cs | 120 | 0.00403 | MV
NA2XS2Y 1x70 RM/25 6/10 kV | 280 | 0.443 | 0.123 | 0.217 | cs | 70 | 0.00403 | MV
N2XS(FL)2Y 1x120 RM/35 64/110 kV | 112 | 0.153 | 0.166 | 0.366 | cs | 120 | 0.00393 | HV
N2XS(FL)2Y 1x185 RM/35 64/110 kV | 125 | 0.099 | 0.156 | 0.457 | cs | 185 | 0.00393 | HV
N2XS(FL)2Y 1x240 RM/35 64/110 kV | 135 | 0.075 | 0.149 | 0.526 | cs | 240 | 0.00393 | HV
N2XS(FL)2Y 1x300 RM/35 64/110 kV | 144 | 0.06 | 0.144 | 0.588 | cs | 300 | 0.00393 | HV
15-AL1/3-ST1A 0.4 | 11 | 1.8769 | 0.35 | 0.105 | ol | 16 | 0.00403 | LV
24-AL1/4-ST1A 0.4 | 11.25 | 1.2012 | 0.335 | 0.14 | ol | 24 | 0.00403 | LV
48-AL1/8-ST1A 0.4 | 12.2 | 0.5939 | 0.3 | 0.21 | ol | 48 | 0.00403 | LV
94-AL1/15-ST1A 0.4 | 13.2 | 0.306 | 0.29 | 0.35 | ol | 94 | 0.00403 | LV
34-AL1/6-ST1A 10.0 | 9.7 | 0.8342 | 0.36 | 0.17 | ol | 34 | 0.00403 | MV
48-AL1/8-ST1A 10.0 | 10.1 | 0.5939 | 0.35 | 0.21 | ol | 48 | 0.00403 | MV
70-AL1/11-ST1A 10.0 | 10.4 | 0.4132 | 0.339 | 0.29 | ol | 70 | 0.00403 | MV
94-AL1/15-ST1A 10.0 | 10.75 | 0.306 | 0.33 | 0.35 | ol | 94 | 0.00403 | MV
122-AL1/20-ST1A 10.0 | 11.1 | 0.2376 | 0.323 | 0.41 | ol | 122 | 0.00403 | MV
149-AL1/24-ST1A 10.0 | 11.25 | 0.194 | 0.315 | 0.47 | ol | 149 | 0.00403 | MV
34-AL1/6-ST1A 20.0 | 9.15 | 0.8342 | 0.382 | 0.17 | ol | 34 | 0.00403 | MV
48-AL1/8-ST1A 20.0 | 9.5 | 0.5939 | 0.372 | 0.21 | ol | 48 | 0.00403 | MV
70-AL1/11-ST1A 20.0 | 9.7 | 0.4132 | 0.36 | 0.29 | ol | 70 | 0.00403 | MV
94-AL1/15-ST1A 20.0 | 10 | 0.306 | 0.35 | 0.35 | ol | 94 | 0.00403 | MV
122-AL1/20-ST1A 20.0 | 10.3 | 0.2376 | 0.344 | 0.41 | ol | 122 | 0.00403 | MV
149-AL1/24-ST1A 20.0 | 10.5 | 0.194 | 0.337 | 0.47 | ol | 149 | 0.00403 | MV
184-AL1/30-ST1A 20.0 | 10.75 | 0.1571 | 0.33 | 0.535 | ol | 184 | 0.00403 | MV
243-AL1/39-ST1A 20.0 | 11 | 0.1188 | 0.32 | 0.645 | ol | 243 | 0.00403 | MV
48-AL1/8-ST1A 110.0 | 8 | 0.5939 | 0.46 | 0.21 | ol | 48 | 0.00403 | HV
70-AL1/11-ST1A 110.0 | 8.4 | 0.4132 | 0.45 | 0.29 | ol | 70 | 0.00403 | HV
94-AL1/15-ST1A 110.0 | 8.65 | 0.306 | 0.44 | 0.35 | ol | 94 | 0.00403 | HV
122-AL1/20-ST1A 110.0 | 8.5 | 0.2376 | 0.43 | 0.41 | ol | 122 | 0.00403 | HV
149-AL1/24-ST1A 110.0 | 8.75 | 0.194 | 0.41 | 0.47 | ol | 149 | 0.00403 | HV
184-AL1/30-ST1A 110.0 | 8.8 | 0.1571 | 0.4 | 0.535 | ol | 184 | 0.00403 | HV
243-AL1/39-ST1A 110.0 | 9 | 0.1188 | 0.39 | 0.645 | ol | 243 | 0.00403 | HV
305-AL1/39-ST1A 110.0 | 9.2 | 0.0949 | 0.38 | 0.74 | ol | 305 | 0.00403 | HV
490-AL1/64-ST1A 110.0 | 9.75 | 0.059 | 0.37 | 0.96 | ol | 490 | 0.00403 | HV
679-AL1/86-ST1A 110.0 | 9.95 | 0.042 | 0.36 | 1.15 | ol | 679 | 0.00403 | HV
490-AL1/64-ST1A 220.0 | 10 | 0.059 | 0.285 | 0.96 | ol | 490 | 0.00403 | HV
679-AL1/86-ST1A 220.0 | 11.7 | 0.042 | 0.275 | 1.15 | ol | 679 | 0.00403 | HV
490-AL1/64-ST1A 380.0 | 11 | 0.059 | 0.253 | 0.96 | ol | 490 | 0.00403 | HV
679-AL1/86-ST1A 380.0 | 14.6 | 0.042 | 0.25 | 1.15 | ol | 679 | 0.00403 | HV

## trafo_std_types
| i0_percent | pfe_kw | vkr_percent | sn_mva | vn_lv_kv | vn_hv_kv | vk_percent | shift_degree | vector_group | tap_side | tap_neutral | tap_min | tap_max | tap_step_degree | tap_step_percent | tap_phase_shifter
160 MVA 380/110 kV | 0.06 | 60 | 0.25 | 160 | 110 | 380 | 12.2 | 0 | Yy0 | hv | 0 | -9 | 9 | 0 | 1.5 | FALSE
100 MVA 220/110 kV | 0.06 | 55 | 0.26 | 100 | 110 | 220 | 12 | 0 | Yy0 | hv | 0 | -9 | 9 | 0 | 1.5 | FALSE
63 MVA 110/20 kV | 0.04 | 22 | 0.32 | 63 | 20 | 110 | 18 | 150 | YNd5 | hv | 0 | -9 | 9 | 0 | 1.5 | FALSE
40 MVA 110/20 kV | 0.05 | 18 | 0.34 | 40 | 20 | 110 | 16.2 | 150 | YNd5 | hv | 0 | -9 | 9 | 0 | 1.5 | FALSE
25 MVA 110/20 kV | 0.07 | 14 | 0.41 | 25 | 20 | 110 | 12 | 150 | YNd5 | hv | 0 | -9 | 9 | 0 | 1.5 | FALSE
63 MVA 110/10 kV | 0.04 | 22 | 0.32 | 63 | 10 | 110 | 18 | 150 | YNd5 | hv | 0 | -9 | 9 | 0 | 1.5 | FALSE
40 MVA 110/10 kV | 0.05 | 18 | 0.34 | 40 | 10 | 110 | 16.2 | 150 | YNd5 | hv | 0 | -9 | 9 | 0 | 1.5 | FALSE
25 MVA 110/10 kV | 0.07 | 14 | 0.41 | 25 | 10 | 110 | 12 | 150 | YNd5 | hv | 0 | -9 | 9 | 0 | 1.5 | FALSE
0.25 MVA 20/0.4 kV | 0.32 | 0.8 | 1.44 | 0.25 | 0.4 | 20 | 6 | 150 | Yzn5 | hv | 0 | -2 | 2 | 0 | 2.5 | FALSE
0.4 MVA 20/0.4 kV | 0.3375 | 1.35 | 1.425 | 0.4 | 0.4 | 20 | 6 | 150 | Dyn5 | hv | 0 | -2 | 2 | 0 | 2.5 | FALSE
0.63 MVA 20/0.4 kV | 0.2619 | 1.65 | 1.206 | 0.63 | 0.4 | 20 | 6 | 150 | Dyn5 | hv | 0 | -2 | 2 | 0 | 2.5 | FALSE
0.25 MVA 10/0.4 kV | 0.24 | 0.6 | 1.2 | 0.25 | 0.4 | 10 | 4 | 150 | Dyn5 | hv | 0 | -2 | 2 | 0 | 2.5 | FALSE
0.4 MVA 10/0.4 kV | 0.2375 | 0.95 | 1.325 | 0.4 | 0.4 | 10 | 4 | 150 | Dyn5 | hv | 0 | -2 | 2 | 0 | 2.5 | FALSE
0.63 MVA 10/0.4 kV | 0.1873 | 1.18 | 1.0794 | 0.63 | 0.4 | 10 | 4 | 150 | Dyn5 | hv | 0 | -2 | 2 | 0 | 2.5 | FALSE

## trafo3w_std_types
| sn_hv_mva | sn_mv_mva | sn_lv_mva | vn_hv_kv | vn_mv_kv | vn_lv_kv | vk_hv_percent | vk_mv_percent | vk_lv_percent | vkr_hv_percent | vkr_mv_percent | vkr_lv_percent | pfe_kw | i0_percent | shift_mv_degree | shift_lv_degree | vector_group | tap_side | tap_neutral | tap_min | tap_max | tap_step_percent
63/25/38 MVA 110/20/10 kV | 63 | 25 | 38 | 110 | 20 | 10 | 10.4 | 10.4 | 10.4 | 0.28 | 0.32 | 0.35 | 35 | 0.89 | 0 | 0 | YN0yn0yn0 | hv | 0 | -10 | 10 | 1.2
63/25/38 MVA 110/10/10 kV | 63 | 25 | 38 | 110 | 10 | 10 | 10.4 | 10.4 | 10.4 | 0.28 | 0.32 | 0.35 | 35 | 0.89 | 0 | 0 | YN0yn0yn0 | hv | 0 | -10 | 10 | 1.2

## fuse_std_types
| fuse_type | i_rated_a | t_avg | t_min | t_total | x_avg | x_min | x_total
HV 100A | HV 100A | 100 | 0 | [10.0, 3.64, 0.854, 0.281, 0.1, 0.0531, 0.022, 0.01] | [10.0, 4.267, 1.21, 0.403, 0.1, 0.058, 0.022, 0.01] | 0 | [300.0, 350.0, 450.0, 550.0, 700.0, 850.0, 1200.0, 1752.0] | [600.0, 700.0, 900.0, 1150.0, 1665.0, 2000.0, 3000.0, 4313.0]
HV 10A | HV 10A | 10 | 0 | [10.0, 1675.0, 0.344, 0.156, 0.1, 0.0417, 0.0171, 0.01] | [10.0, 1.3, 0.3, 0.155, 0.1, 0.0555, 0.023, 0.01] | 0 | [30.0, 32.0, 35.0, 37.0, 39.0, 50.0, 70.0, 88.0] | [60.0, 70.0, 80.0, 87.0, 94.0, 110.0, 150.0, 216.0]
HV 125A | HV 125A | 125 | 0 | [10.0, 1.82, 0.344, 0.1, 0.0467, 0.0269, 0.01] | [10.0, 2.478, 0.426, 0.1, 0.0427, 0.0211, 0.01] | 0 | [375.0, 500.0, 700.0, 925.0, 1200.0, 1500.0, 2341.0] | [750.0, 1000.0, 1500.0, 2200.0, 3000.0, 4000.0, 5765.0]
HV 160A | HV 160A | 160 | 0 | [10.0, 4.15, 1.03, 0.198, 0.1, 0.051, 0.0172, 0.01] | [10.0, 2.3, 0.734, 0.274, 0.1, 0.046, 0.0177, 0.01] | 0 | [480.0, 550.0, 700.0, 1000.0, 1260.0, 1600.0, 2500.0, 3227.0] | [960.0, 1300.0, 1700.0, 2200.0, 2996.0, 4000.0, 6000.0, 7946.0]
HV 16A | HV 16A | 16 | 0 | [10.0, 0.352, 0.164, 0.1, 0.0649, 0.0342, 0.01] | [10.0, 2.34, 0.722, 0.181, 0.1, 0.055, 0.0296, 0.01] | 0 | [48.0, 60.0, 65.0, 71.0, 80.0, 100.0, 162.0] | [96.0, 110.0, 125.0, 150.0, 168.0, 200.0, 250.0, 398.0]
HV 200A | HV 200A | 200 | 0 | [10.0, 4.267, 1.21, 0.403, 0.1, 0.058, 0.022, 0.01] | [10.0, 3.73, 1.654, 0.328, 0.1, 0.0531, 0.019, 0.01] | 0 | [600.0, 700.0, 900.0, 1150.0, 1665.0, 2000.0, 3000.0, 4313.0] | [1200.0, 1500.0, 1800.0, 2700.0, 3960.0, 5000.0, 7500.0, 10620.0]
HV 20A | HV 20A | 20 | 0 | [10.0, 1.3, 0.3, 0.155, 0.1, 0.0555, 0.023, 0.01] | [10.0, 1.3, 0.161, 0.1, 0.0611, 0.0399, 0.0141, 0.01] | 0 | [60.0, 70.0, 80.0, 87.0, 94.0, 110.0, 150.0, 216.0] | [120.0, 150.0, 200.0, 223.0, 260.0, 300.0, 450.0, 532.0]
HV 25A | HV 25A | 25 | 0 | [10.0, 2.512, 0.833, 0.299, 0.1, 0.0372, 0.0223, 0.01] | [10.0, 3.125, 0.597, 0.198, 0.1, 0.0378, 0.022, 0.01] | 0 | [75.0, 82.0, 90.0, 100.0, 124.0, 170.0, 200.0, 289.0] | [150.0, 170.0, 210.0, 250.0, 294.0, 400.0, 500.0, 711.0]
HV 31.5A | HV 31.5A | 31.5 | 0 | [10.0, 2.34, 0.722, 0.181, 0.1, 0.055, 0.0296, 0.01] | [10.0, 2.84, 0.368, 0.164, 0.1, 0.0621, 0.0378, 0.0195, 0.01] | 0 | [95.0, 110.0, 125.0, 150.0, 165.0, 200.0, 250.0, 390.0] | [189.0, 220.0, 300.0, 350.0, 393.0, 450.0, 530.0, 700.0, 960.0]
HV 40A | HV 40A | 40 | 0 | [10.0, 1.3, 0.161, 0.1, 0.0611, 0.0399, 0.0141, 0.01] | [10.0, 2.05, 0.369, 0.198, 0.1, 0.051, 0.0298, 0.01] | 0 | [120.0, 150.0, 200.0, 223.0, 260.0, 300.0, 450.0, 532.0] | [240.0, 300.0, 400.0, 450.0, 530.0, 650.0, 800.0, 1311.0]
HV 50A | HV 50A | 50 | 0 | [10.0, 3.215, 0.597, 0.198, 0.1, 0.0378, 0.022, 0.01] | [10.0, 3.64, 0.854, 0.281, 0.1, 0.0531, 0.022, 0.01] | 0 | [150.0, 170.0, 210.0, 250.0, 294.0, 400.0, 500.0, 711.0] | [300.0, 350.0, 450.0, 550.0, 700.0, 850.0, 1200.0, 1752.0]
HV 6.3A | HV 6.3A | 6.3 | 0 | [10.0, 1.39, 0.344, 0.168, 0.1, 0.056, 0.0263, 0.01] | [10.0, 1.711, 0.516, 0.198, 0.1, 0.0634, 0.0303, 0.01] | 0 | [19.0, 19.5, 20.4, 20.8, 22.0, 25.0, 32.0, 48.0] | [38.0, 40.0, 43.0, 48.0, 53.0, 60.0, 75.0, 118.0]
HV 63A | HV 63A | 63 | 0 | [10.0, 2.84, 0.368, 0.164, 0.1, 0.0621, 0.0378, 0.0195, 0.01] | [10.0, 1.82, 0.344, 0.1, 0.0467, 0.0269, 0.01] | 0 | [189.0, 220.0, 300.0, 350.0, 393.0, 450.0, 530.0, 700.0, 961.0] | [378.0, 500.0, 700.0, 934.0, 1200.0, 1500.0, 2366.0]
HV 80A | HV 80A | 80 | 0 | [10.0, 2.05, 0.369, 0.198, 0.1, 0.051, 0.0298, 0.01] | [10.0, 4.15, 1.03, 0.198, 0.1, 0.051, 0.0172, 0.01] | 0 | [240.0, 300.0, 400.0, 450.0, 530.0, 650.0, 800.0, 1311.0] | [480.0, 550.0, 700.0, 1000.0, 1260.0, 1600.0, 2500.0, 3227.0]
Siemens NH-1-100 | Siemens NH-1-100 | 100 | [5400.0, 2000.0, 400.0, 20.0, 1.0, 0.2, 0.012, 0.004] | 0 | 0 | [150.0, 190.0, 250.0, 430.0, 900.0, 1250.0, 2700.0, 3600.0] | 0 | 0
Siemens NH-1-125 | Siemens NH-1-125 | 125 | [4800.0, 120.0, 7.0, 0.1, 0.004] | 0 | 0 | [180.0, 400.0, 740.0, 2000.0, 4250.0] | 0 | 0
Siemens NH-1-16 | Siemens NH-1-16 | 16 | [4000.0, 400.0, 2.0, 0.1, 0.04, 0.01] | 0 | 0 | [26.0, 35.0, 75.0, 150.0, 200.0, 300.0] | 0 | 0
Siemens NH-1-160 | Siemens NH-1-160 | 160 | [4800.0, 120.0, 7.0, 0.1, 0.004] | 0 | 0 | [210.0, 500.0, 900.0, 2300.0, 5000.0] | 0 | 0
Siemens NH-1-25 | Siemens NH-1-25 | 25 | [4000.0, 1000.0, 10.0, 0.2, 0.02, 0.01] | 0 | 0 | [40.0, 50.0, 100.0, 210.0, 400.0, 500.0] | 0 | 0
Siemens NH-1-50 | Siemens NH-1-50 | 50 | [4000.0, 40.0, 4.0, 1.0, 0.02, 0.01] | 0 | 0 | [86.0, 200.0, 300.0, 400.0, 1000.0, 1280.0] | 0 | 0
Siemens NH-1-63 | Siemens NH-1-63 | 63 | [4000.0, 100.0, 10.0, 2.0, 0.04, 0.01] | 0 | 0 | [100.0, 200.0, 300.0, 400.0, 1000.0, 1500.0] | 0 | 0
Siemens NH-1-80 | Siemens NH-1-80 | 80 | [4800.0, 120.0, 7.0, 0.1, 0.01] | 0 | 0 | [150.58, 250.0, 450.0, 1150.0, 2470.0] | 0 | 0
Siemens NH-2-1000 | Siemens NH-2-1000 | 1000 | [4800.0, 120.0, 7.0, 0.1, 0.004] | 0 | 0 | [1900.0, 3500.0, 8400.0, 24000.0, 52000.0] | 0 | 0
Siemens NH-2-200 | Siemens NH-2-200 | 200 | [4800.0, 120.0, 7.0, 0.1, 0.004] | 0 | 0 | [280.0, 650.0, 1200.0, 3000.0, 7000.0] | 0 | 0
Siemens NH-2-224 | Siemens NH-2-224 | 224 | [4800.0, 120.0, 7.0, 0.2, 0.04, 0.004] | 0 | 0 | [400.0, 750.0, 1453.0, 3025.0, 4315.0, 7600.0] | 0 | 0
Siemens NH-2-250 | Siemens NH-2-250 | 250 | [4800.0, 120.0, 7.0, 0.1, 0.004] | 0 | 0 | [450.0, 800.0, 1650.0, 4000.0, 8500.0] | 0 | 0
Siemens NH-2-315 | Siemens NH-2-315 | 315 | [4800.0, 120.0, 7.0, 0.1, 0.004] | 0 | 0 | [550.0, 920.0, 1900.0, 5000.0, 11000.0] | 0 | 0
Siemens NH-2-355 | Siemens NH-2-355 | 355 | [4800.0, 120.0, 6.0, 0.1, 0.004] | 0 | 0 | [650.0, 1116.27, 2350.0, 5840.0, 12790.0] | 0 | 0
Siemens NH-2-400 | Siemens NH-2-400 | 400 | [4800.0, 120.0, 7.0, 0.1, 0.004] | 0 | 0 | [720.0, 1350.0, 2800.0, 6500.0, 15000.0] | 0 | 0
Siemens NH-2-425 | Siemens NH-2-425 | 425 | [4800.0, 120.0, 7.0, 0.1, 0.004] | 0 | 0 | [850.0, 1500.0, 3050.0, 7500.0, 16500.0] | 0 | 0
Siemens NH-2-630 | Siemens NH-2-630 | 630 | [4800.0, 120.0, 7.0, 0.1, 0.004] | 0 | 0 | [1200.0, 2000.0, 4800.0, 12000.0, 26000.0] | 0 | 0

## res_bus
| vm_pu | va_degree | p_mw | q_mvar
0 | 0.99006 | -0.19022 | 0.0028113 | 0.00070457
1 | 0.9901 | -0.18956 | 0 | 0
2 | 0.99014 | -0.18872 | 0.004492 | 0.0011258
3 | 0.99009 | -0.18974 | 0.00072722 | 0.00018226
4 | 0.98565 | -0.27565 | 0 | 0
5 | 0.98569 | -0.27495 | 0.0034086 | 0.00085427
6 | 0.98561 | -0.27644 | 0.0031144 | 0.00078053
7 | 0.99028 | -0.18604 | 0.0036371 | 0.00091155
8 | 0.98215 | -0.34402 | 0 | 0
9 | 0.98176 | -0.35153 | 0.0072511 | 0.0018173
10 | 0.98246 | -0.33793 | 0.0074198 | 0.0018596
11 | 0.98965 | -0.1984 | 0 | 0
12 | 0.9896 | -0.19922 | 0.0027307 | 0.00068438
13 | 0.98972 | -0.19704 | 0.0017385 | 0.00043572
14 | 0.97834 | -0.41745 | 0 | 0
15 | 0.97787 | -0.42675 | 0 | 0
16 | 0.97801 | -0.42404 | 0 | 0
17 | 0.97985 | -0.38799 | 0.016786 | 0.004207
18 | 0.9776 | -0.43197 | 0 | 0
19 | 0.97747 | -0.43463 | 0.006834 | 0.0017127
20 | 0.97782 | -0.42782 | 0.0076537 | 0.0019182
21 | 0.98318 | -0.32304 | 0 | 0
22 | 0.98276 | -0.33113 | 0 | 0
23 | 0.9842 | -0.30313 | 0.0065053 | 0.0016304
24 | 0.97762 | -0.43163 | 0 | 0
25 | 0.97729 | -0.43813 | 0.0078227 | 0.0019606
26 | 0.97769 | -0.43034 | 0.0042651 | 0.0010689
27 | 0.9857 | -0.27485 | 0.0036926 | 0.00092546
28 | 0.99032 | -0.18521 | 0.0012208 | 0.00030596
29 | 0.98163 | -0.35417 | 0.0097225 | 0.0024367
30 | 0.98247 | -0.3378 | 0.0065134 | 0.0016324
31 | 0.98585 | -0.27178 | 0.0023527 | 0.00058964
32 | 0.98853 | -0.22005 | 0 | 0
33 | 0.98831 | -0.22443 | 0.0014313 | 0.00035872
34 | 0.98872 | -0.21645 | 0.0012299 | 0.00030824
35 | 0.98815 | -0.22757 | 0 | 0
36 | 0.98802 | -0.23012 | 0 | 0
37 | 0.98819 | -0.22669 | 0.0014936 | 0.00037432
38 | 0.98977 | -0.19592 | 0.0016984 | 0.00042566
39 | 0.97722 | -0.43961 | 0.019966 | 0.0050039
40 | 0.99996 | -0.00081086 | 0.0048122 | 0.0012061
41 | 1 | 0 | -0.5334 | -0.13573
42 | 0.98268 | -0.33274 | 0.0069383 | 0.0017389
43 | 0.98421 | -0.30295 | 0.006941 | 0.0017396
44 | 0.97732 | -0.43751 | 0.01784 | 0.0044712
45 | 0.97695 | -0.44479 | 0.0051146 | 0.0012818
46 | 0.97708 | -0.44226 | 0.0045977 | 0.0011523
47 | 0.98317 | -0.32409 | 0.0033296 | 0.00083448
48 | 0.98334 | -0.3207 | 0.0098965 | 0.0024803
49 | 0.98399 | -0.30808 | 0 | 0
50 | 0.98454 | -0.29731 | 0.0082053 | 0.0020564
51 | 0.98394 | -0.30908 | 0.0066285 | 0.0016613
52 | 0.98825 | -0.22558 | 0.0020719 | 0.00051927
53 | 0.98872 | -0.21644 | 0.0013164 | 0.00032993
54 | 0.98458 | -0.29644 | 0.002866 | 0.00071828
55 | 0.98534 | -0.28163 | 0.012298 | 0.0030821
56 | 0.99368 | -0.12072 | 0.0072657 | 0.001821
57 | 0.9938 | -0.11836 | 0.017543 | 0.0043968
58 | 0.98787 | -0.23304 | 0.0026396 | 0.00066154
59 | 0.98625 | -0.26405 | 0.0031585 | 0.00079159
60 | 0.98596 | -0.26961 | 0.002352 | 0.00058948
61 | 0.98649 | -0.25929 | 0 | 0
62 | 0.9859 | -0.27091 | 0.0042344 | 0.0010612
63 | 0.98667 | -0.25588 | 0.011482 | 0.0028777
64 | 0.98759 | -0.23797 | 0.0034026 | 0.00085277
65 | 0.98924 | -0.20599 | 0.0053979 | 0.0013528
66 | 0.99068 | -0.17824 | 0 | 0
67 | 0.99259 | -0.14139 | 0.01149 | 0.0028797
68 | 0.99055 | -0.18081 | 0.0010533 | 0.00026398
69 | 0.99349 | -0.12427 | 0.018855 | 0.0047254
70 | 0.99034 | -0.18476 | 0 | 0
71 | 0.99428 | -0.10911 | 0 | 0
72 | 0.99034 | -0.18487 | 0.0084714 | 0.0021231
73 | 0.99447 | -0.10539 | 0 | 0
74 | 0.99387 | -0.11683 | 0 | 0
75 | 0.99771 | -0.043586 | 0.0075172 | 0.001884
76 | 0.99335 | -0.12676 | 0.017965 | 0.0045024
77 | 0.99386 | -0.11711 | 0.0028329 | 0.00070998
78 | 0.99244 | -0.14447 | 0.0041606 | 0.0010427
79 | 0.98799 | -0.23077 | 0.027755 | 0.006956
80 | 0.98903 | -0.21045 | 0 | 0
81 | 0.9927 | -0.13924 | 0.0032464 | 0.00081363
82 | 0.98927 | -0.20571 | 0 | 0
83 | 0.99109 | -0.17047 | 0.0040195 | 0.0010074
84 | 0.98889 | -0.21327 | 0.0088877 | 0.0022275
85 | 0.98794 | -0.23161 | 0 | 0
86 | 0.98781 | -0.23424 | 0.0048887 | 0.0012252
87 | 0.98806 | -0.22929 | 0.0025056 | 0.00062797
88 | 0.99112 | -0.17001 | 0.0060917 | 0.0015267
89 | 0.98842 | -0.22228 | 0.007265 | 0.0018208
90 | 0.98774 | -0.23562 | 0.0049222 | 0.0012336
91 | 0.98836 | -0.22347 | 0 | 0
92 | 0.986 | -0.26833 | 0.0056028 | 0.0014042
93 | 0.98639 | -0.26064 | 0.0053817 | 0.0013488
94 | 0.98779 | -0.23369 | 0.010403 | 0.0026073
95 | 0.98811 | -0.22746 | 0 | 0
96 | 0.98948 | -0.20121 | 0.005696 | 0.0014276
97 | 0.98951 | -0.20055 | 0.005397 | 0.0013526
98 | 0.99017 | -0.18793 | 0.0055886 | 0.0014006
99 | 0.99059 | -0.18005 | 0.0017948 | 0.00044981
100 | 0.9906 | -0.17991 | 0.0023424 | 0.00058706
101 | 0.99012 | -0.1892 | 0 | 0
102 | 0.99126 | -0.16712 | 0.0023869 | 0.00059822
103 | 0.98983 | -0.19476 | 0.0024496 | 0.00061393
104 | 0.98983 | -0.19492 | 0.0020414 | 0.00051163
105 | 0.99132 | -0.16591 | 0.0020949 | 0.00052503
106 | 0.9898 | -0.19534 | 0.0018322 | 0.00045918
107 | 0.98957 | -0.19983 | 0.003191 | 0.00079973
108 | 0.99194 | -0.15398 | 0.0030588 | 0.0007666
109 | 0.98928 | -0.20548 | 0 | 0
110 | 0.99049 | -0.18174 | 0.0016813 | 0.00042138
111 | 0.99057 | -0.18023 | 0.0078253 | 0.0019612
112 | 0.99112 | -0.16951 | 0.0029247 | 0.00073299
113 | 0.99123 | -0.16742 | 0.0059343 | 0.0014873
114 | 0.99191 | -0.15447 | 0.0081374 | 0.0020394
115 | 0.99249 | -0.14328 | 0 | 0
116 | 0.98839 | -0.22295 | 0.0020942 | 0.00052484
117 | 0.98901 | -0.21081 | 0.001295 | 0.00032455
118 | 0.98921 | -0.20698 | 0 | 0
119 | 0.98919 | -0.20735 | 0.0013255 | 0.00033219
120 | 0.98912 | -0.20867 | 0.0031598 | 0.00079192
121 | 0.9891 | -0.20906 | 0.0029346 | 0.00073547
122 | 0.99998 | 149.9956 | 0 | 0

## res_line
| p_from_mw | q_from_mvar | p_to_mw | q_to_mvar | pl_mw | ql_mvar | i_from_ka | i_to_ka | i_ka | vm_from_pu | va_from_degree | vm_to_pu | va_to_degree | loading_percent
0 | -0.0028113 | -0.00070457 | 0.0028114 | 0.00070446 | 8.8262e-08 | -1.1307e-07 | 0.0042252 | 0.0042251 | 0.0042252 | 0.99006 | -0.19022 | 0.9901 | -0.18956 | 1.1608
1 | -0.0035386 | -0.00088654 | 0.0035387 | 0.00088646 | 1.4084e-07 | -8.066e-08 | 0.005318 | 0.005318 | 0.005318 | 0.9901 | -0.18956 | 0.99014 | -0.18872 | 1.461
2 | 0.00072723 | 0.00018208 | -0.00072722 | -0.00018226 | 6.3406e-09 | -1.7799e-07 | 0.0010929 | 0.0010929 | 0.0010929 | 0.9901 | -0.18956 | 0.99009 | -0.18974 | 0.30026
3 | -0.0080307 | -0.0020123 | 0.0080318 | 0.0020127 | 1.0276e-06 | 4.1566e-07 | 0.012069 | 0.012069 | 0.012069 | 0.99014 | -0.18872 | 0.99028 | -0.18604 | 3.3156
4 | -0.0031145 | -0.00078043 | 0.0031146 | 0.00078034 | 1.0368e-07 | -9.3056e-08 | 0.0047018 | 0.0047017 | 0.0047018 | 0.98565 | -0.27565 | 0.98569 | -0.27495 | 1.2917
5 | 0.0031145 | 0.00078043 | -0.0031144 | -0.00078053 | 1.1681e-07 | -1.0482e-07 | 0.0047018 | 0.0047019 | 0.0047019 | 0.98565 | -0.27565 | 0.98561 | -0.27644 | 1.2917
6 | -0.0065232 | -0.0016346 | 0.0065232 | 0.0016346 | 3.0868e-08 | 8.9353e-09 | 0.0098474 | 0.0098474 | 0.0098474 | 0.98569 | -0.27495 | 0.9857 | -0.27485 | 2.7053
7 | -0.011669 | -0.0029242 | 0.011669 | 0.0029245 | 4.5717e-07 | 2.4157e-07 | 0.017534 | 0.017534 | 0.017534 | 0.99028 | -0.18604 | 0.99032 | -0.18521 | 4.817
8 | 0.016981 | 0.0042582 | -0.016975 | -0.0042546 | 6.0793e-06 | 3.5809e-06 | 0.025728 | 0.025728 | 0.025728 | 0.98215 | -0.34402 | 0.98176 | -0.35153 | 7.0681
9 | -0.016981 | -0.0042582 | 0.016986 | 0.0042611 | 4.9261e-06 | 2.9015e-06 | 0.025728 | 0.025728 | 0.025728 | 0.98215 | -0.34402 | 0.98246 | -0.33793 | 7.0681
10 | 0.0097237 | 0.0024373 | -0.0097225 | -0.0024367 | 1.2227e-06 | 5.9274e-07 | 0.014738 | 0.014738 | 0.014738 | 0.98176 | -0.35153 | 0.98163 | -0.35417 | 4.0489
11 | -0.024406 | -0.0061206 | 0.024406 | 0.0061207 | 1.4784e-07 | 9.0962e-08 | 0.036966 | 0.036966 | 0.036966 | 0.98246 | -0.33793 | 0.98247 | -0.3378 | 10.1554
12 | 0.0027308 | 0.00068424 | -0.0027307 | -0.00068438 | 1.0632e-07 | -1.4803e-07 | 0.004106 | 0.004106 | 0.004106 | 0.98965 | -0.1984 | 0.9896 | -0.19922 | 1.128
13 | -0.0027308 | -0.00068424 | 0.002731 | 0.00068399 | 1.7749e-07 | -2.4717e-07 | 0.004106 | 0.0041058 | 0.004106 | 0.98965 | -0.1984 | 0.98972 | -0.19704 | 1.128
14 | -0.0044695 | -0.0011197 | 0.0044698 | 0.0011197 | 2.3692e-07 | -2.819e-08 | 0.0067197 | 0.0067196 | 0.0067197 | 0.98972 | -0.19704 | 0.98977 | -0.19592 | 1.8461
15 | 0.03968 | 0.0099584 | -0.039662 | -0.0099473 | 1.7584e-05 | 1.1092e-05 | 0.060356 | 0.060356 | 0.060356 | 0.97834 | -0.41745 | 0.97787 | -0.42675 | 16.5813
16 | 0.034484 | 0.0086538 | -0.034473 | -0.008647 | 1.0827e-05 | 6.7976e-06 | 0.052453 | 0.052453 | 0.052453 | 0.97834 | -0.41745 | 0.97801 | -0.42404 | 14.4101
17 | -0.074164 | -0.018612 | 0.074268 | 0.018679 | 0.00010434 | 6.6505e-05 | 0.11281 | 0.11281 | 0.11281 | 0.97834 | -0.41745 | 0.97985 | -0.38799 | 30.9914
18 | 0.022115 | 0.005546 | -0.022111 | -0.0055437 | 3.7891e-06 | 2.3131e-06 | 0.033654 | 0.033654 | 0.033654 | 0.97787 | -0.42675 | 0.97769 | -0.43034 | 9.2455
19 | 0.017547 | 0.0044013 | -0.017543 | -0.0043989 | 4.0833e-06 | 2.4218e-06 | 0.026702 | 0.026703 | 0.026703 | 0.97787 | -0.42675 | 0.97762 | -0.43163 | 7.3359
20 | 0.034473 | 0.008647 | -0.034467 | -0.0086431 | 6.2244e-06 | 3.9079e-06 | 0.052453 | 0.052453 | 0.052453 | 0.97801 | -0.42404 | 0.97782 | -0.42782 | 14.4101
21 | -0.091054 | -0.022886 | 0.091302 | 0.023044 | 0.00024792 | 0.00015823 | 0.1383 | 0.1383 | 0.1383 | 0.97985 | -0.38799 | 0.98276 | -0.33113 | 37.9945
22 | 0.026808 | 0.0067216 | -0.026804 | -0.0067195 | 3.394e-06 | 2.104e-06 | 0.040805 | 0.040805 | 0.040805 | 0.9776 | -0.43197 | 0.97747 | -0.43463 | 11.2103
23 | -0.026808 | -0.0067216 | 0.026813 | 0.0067249 | 5.2991e-06 | 3.285e-06 | 0.040805 | 0.040805 | 0.040805 | 0.9776 | -0.43197 | 0.97782 | -0.42782 | 11.2103
24 | 0.019971 | 0.0050068 | -0.019966 | -0.0050039 | 4.7362e-06 | 2.8599e-06 | 0.030402 | 0.030402 | 0.030402 | 0.97747 | -0.43463 | 0.97722 | -0.43961 | 8.3522
25 | 0.098279 | 0.024807 | -0.098241 | -0.024783 | 3.8056e-05 | 2.4298e-05 | 0.14881 | 0.14881 | 0.14881 | 0.98318 | -0.32304 | 0.98276 | -0.33113 | 40.8808
26 | -0.098279 | -0.024807 | 0.098373 | 0.024867 | 9.3843e-05 | 5.9916e-05 | 0.14881 | 0.14881 | 0.14881 | 0.98318 | -0.32304 | 0.9842 | -0.30313 | 40.8808
27 | 0.0069388 | 0.0017391 | -0.0069383 | -0.0017389 | 5.3252e-07 | 1.7781e-07 | 0.010506 | 0.010506 | 0.010506 | 0.98276 | -0.33113 | 0.98268 | -0.33274 | 2.8863
28 | -0.10488 | -0.026498 | 0.10488 | 0.026498 | 8.934e-07 | 5.7057e-07 | 0.15864 | 0.15864 | 0.15864 | 0.9842 | -0.30313 | 0.98421 | -0.30295 | 43.5828
29 | 0.017543 | 0.0043989 | -0.017538 | -0.0043957 | 5.4307e-06 | 3.2211e-06 | 0.026703 | 0.026703 | 0.026703 | 0.97762 | -0.43163 | 0.97729 | -0.43813 | 7.3359
30 | 0.0097148 | 0.0024351 | -0.0097129 | -0.0024342 | 1.9125e-06 | 9.3197e-07 | 0.014792 | 0.014792 | 0.014792 | 0.97729 | -0.43813 | 0.97708 | -0.44226 | 4.0637
31 | 0.017846 | 0.0044748 | -0.01784 | -0.0044712 | 6.0943e-06 | 3.6242e-06 | 0.027162 | 0.027162 | 0.027162 | 0.97769 | -0.43034 | 0.97732 | -0.43751 | 7.4622
32 | -0.010216 | -0.0025601 | 0.010217 | 0.0025608 | 1.4949e-06 | 7.4304e-07 | 0.015422 | 0.015422 | 0.015422 | 0.9857 | -0.27485 | 0.98585 | -0.27178 | 4.2368
33 | -0.01289 | -0.0032304 | 0.012894 | 0.0032328 | 4.2826e-06 | 2.349e-06 | 0.019368 | 0.019368 | 0.019368 | 0.99032 | -0.18521 | 0.99068 | -0.17824 | 5.3209
34 | -0.030919 | -0.0077531 | 0.030939 | 0.0077658 | 2.0225e-05 | 1.2632e-05 | 0.046831 | 0.046831 | 0.046831 | 0.98247 | -0.3378 | 0.98317 | -0.32409 | 12.8656
35 | -0.01257 | -0.0031505 | 0.012571 | 0.0031507 | 5.2209e-07 | 2.8482e-07 | 0.018973 | 0.018973 | 0.018973 | 0.98585 | -0.27178 | 0.9859 | -0.27091 | 5.2123
36 | 0.0076393 | 0.0019133 | -0.0076377 | -0.0019127 | 1.5939e-06 | 6.0808e-07 | 0.011499 | 0.011499 | 0.011499 | 0.98853 | -0.22005 | 0.98831 | -0.22443 | 3.159
37 | -0.0076393 | -0.0019133 | 0.0076406 | 0.0019138 | 1.3076e-06 | 4.987e-07 | 0.011499 | 0.011499 | 0.011499 | 0.98853 | -0.22005 | 0.98872 | -0.21645 | 3.159
38 | 0.0062064 | 0.0015539 | -0.006206 | -0.0015539 | 3.3846e-07 | 8.4154e-08 | 0.0093439 | 0.009344 | 0.009344 | 0.98831 | -0.22443 | 0.98825 | -0.22558 | 2.567
39 | -0.0088705 | -0.002222 | 0.0088705 | 0.002222 | 3.3421e-09 | 1.498e-09 | 0.01335 | 0.01335 | 0.01335 | 0.98872 | -0.21645 | 0.98872 | -0.21644 | 3.6675
40 | 0.0026403 | 0.00066049 | -0.0026399 | -0.00066098 | 3.2005e-07 | -4.8681e-07 | 0.0039754 | 0.0039757 | 0.0039757 | 0.98815 | -0.22757 | 0.98802 | -0.23012 | 1.0922
41 | -0.0026403 | -0.00066049 | 0.0026404 | 0.00066032 | 1.1035e-07 | -1.6791e-07 | 0.0039754 | 0.0039754 | 0.0039754 | 0.98815 | -0.22757 | 0.98819 | -0.22669 | 1.0922
42 | 0.0026399 | 0.00066098 | -0.0026396 | -0.00066154 | 3.6705e-07 | -5.5798e-07 | 0.0039757 | 0.003976 | 0.003976 | 0.98802 | -0.23012 | 0.98787 | -0.23304 | 1.0923
43 | -0.0041339 | -0.0010346 | 0.0041341 | 0.0010346 | 2.1967e-07 | -5.3131e-08 | 0.0062243 | 0.0062243 | 0.0062243 | 0.98819 | -0.22669 | 0.98825 | -0.22558 | 1.71
44 | -0.0061682 | -0.0015453 | 0.0061683 | 0.0015454 | 1.7053e-07 | 4.1167e-08 | 0.009273 | 0.0092729 | 0.009273 | 0.98977 | -0.19592 | 0.9898 | -0.19534 | 2.5475
45 | -0.0048122 | -0.0012061 | 0.0048124 | 0.001206 | 1.8589e-07 | -7.8479e-09 | 0.0071609 | 0.0071609 | 0.0071609 | 0.99996 | -0.00081086 | 1 | 0 | 1.9673
46 | 0.52694 | 0.13453 | -0.52583 | -0.13382 | 0.0011073 | 0.00070769 | 0.78496 | 0.78496 | 0.78496 | 1 | 0 | 0.99771 | -0.043586 | 53.9124
47 | -0.11182 | -0.028238 | 0.11201 | 0.028356 | 0.00018585 | 0.00011872 | 0.16914 | 0.16914 | 0.16914 | 0.98421 | -0.30295 | 0.986 | -0.26833 | 46.4657
48 | -0.0051146 | -0.0012818 | 0.0051152 | 0.0012819 | 6.1695e-07 | 5.5336e-08 | 0.0077901 | 0.00779 | 0.0077901 | 0.97695 | -0.44479 | 0.97708 | -0.44226 | 2.1401
49 | -0.034269 | -0.0086002 | 0.034275 | 0.0086037 | 5.5356e-06 | 3.4732e-06 | 0.05187 | 0.05187 | 0.05187 | 0.98317 | -0.32409 | 0.98334 | -0.3207 | 14.25
50 | -0.044171 | -0.011084 | 0.044198 | 0.011101 | 2.6612e-05 | 1.683e-05 | 0.066846 | 0.066845 | 0.066846 | 0.98334 | -0.3207 | 0.98399 | -0.30808 | 18.3642
51 | -0.050826 | -0.012762 | 0.050853 | 0.012779 | 2.6118e-05 | 1.6566e-05 | 0.07687 | 0.07687 | 0.07687 | 0.98399 | -0.30808 | 0.98454 | -0.29731 | 21.1181
52 | 0.0066288 | 0.0016614 | -0.0066285 | -0.0016613 | 3.1876e-07 | 9.6561e-08 | 0.010024 | 0.010024 | 0.010024 | 0.98399 | -0.30808 | 0.98394 | -0.30908 | 2.7539
53 | -0.059058 | -0.014835 | 0.05906 | 0.014837 | 2.4413e-06 | 1.552e-06 | 0.089271 | 0.089271 | 0.089271 | 0.98454 | -0.29731 | 0.98458 | -0.29644 | 24.525
54 | -0.010187 | -0.0025519 | 0.01019 | 0.0025533 | 2.7365e-06 | 1.3531e-06 | 0.015331 | 0.015331 | 0.015331 | 0.98872 | -0.21644 | 0.98901 | -0.21081 | 4.2118
55 | -0.061926 | -0.015555 | 0.06197 | 0.015583 | 4.3812e-05 | 2.787e-05 | 0.093602 | 0.093602 | 0.093602 | 0.98458 | -0.29644 | 0.98534 | -0.28163 | 25.715
56 | -0.074268 | -0.018665 | 0.074347 | 0.018716 | 7.9298e-05 | 5.0536e-05 | 0.11217 | 0.11217 | 0.11217 | 0.98534 | -0.28163 | 0.98649 | -0.25929 | 30.817
57 | -0.0072657 | -0.001821 | 0.0072665 | 0.0018212 | 8.1686e-07 | 2.844e-07 | 0.01088 | 0.01088 | 0.01088 | 0.99368 | -0.12072 | 0.9938 | -0.11836 | 2.9891
58 | -0.02481 | -0.006218 | 0.024821 | 0.0062248 | 1.0943e-05 | 6.7296e-06 | 0.037148 | 0.037148 | 0.037148 | 0.9938 | -0.11836 | 0.99428 | -0.10911 | 10.2055
59 | 0.019163 | 0.0048051 | -0.019158 | -0.0048021 | 5.0821e-06 | 3.0457e-06 | 0.028913 | 0.028913 | 0.028913 | 0.98625 | -0.26405 | 0.98596 | -0.26961 | 7.9433
60 | -0.022322 | -0.0055967 | 0.022327 | 0.0055998 | 5.0607e-06 | 3.087e-06 | 0.033679 | 0.033679 | 0.033679 | 0.98625 | -0.26405 | 0.98649 | -0.25929 | 9.2524
61 | 0.016806 | 0.0042126 | -0.016805 | -0.004212 | 1.0366e-06 | 6.0862e-07 | 0.025364 | 0.025364 | 0.025364 | 0.98596 | -0.26961 | 0.9859 | -0.27091 | 6.9681
62 | -0.096674 | -0.024315 | 0.096689 | 0.024325 | 1.5746e-05 | 1.0052e-05 | 0.14585 | 0.14585 | 0.14585 | 0.98649 | -0.25929 | 0.98667 | -0.25588 | 40.0693
63 | -0.10817 | -0.027203 | 0.10826 | 0.027262 | 9.264e-05 | 5.9171e-05 | 0.16317 | 0.16317 | 0.16317 | 0.98667 | -0.25588 | 0.98759 | -0.23797 | 44.8266
64 | -0.11167 | -0.028115 | 0.11184 | 0.028224 | 0.00017099 | 0.00010923 | 0.1683 | 0.1683 | 0.1683 | 0.98759 | -0.23797 | 0.98924 | -0.20599 | 46.235
65 | -0.11724 | -0.029577 | 0.11739 | 0.029677 | 0.00015599 | 9.966e-05 | 0.17641 | 0.17641 | 0.17641 | 0.98924 | -0.20599 | 0.99068 | -0.17824 | 48.4656
66 | -0.13981 | -0.035298 | 0.14006 | 0.035456 | 0.00024734 | 0.0001581 | 0.21009 | 0.21009 | 0.21009 | 0.99068 | -0.17824 | 0.99259 | -0.14139 | 57.7179
67 | 0.0095274 | 0.0023883 | -0.0095263 | -0.0023878 | 1.166e-06 | 5.5078e-07 | 0.014311 | 0.014311 | 0.014311 | 0.99068 | -0.17824 | 0.99055 | -0.18081 | 3.9315
68 | -0.15155 | -0.038336 | 0.15168 | 0.038415 | 0.00012459 | 7.9405e-05 | 0.22732 | 0.22732 | 0.22732 | 0.99259 | -0.14139 | 0.99349 | -0.12427 | 31.2251
69 | 0.008473 | 0.0021238 | -0.0084714 | -0.0021231 | 1.5944e-06 | 6.8267e-07 | 0.012728 | 0.012728 | 0.012728 | 0.99055 | -0.18081 | 0.99034 | -0.18476 | 3.4968
70 | -0.17053 | -0.043141 | 0.17065 | 0.043219 | 0.00012415 | 7.8404e-05 | 0.25556 | 0.25556 | 0.25556 | 0.99349 | -0.12427 | 0.99428 | -0.10911 | 17.5521
71 | 0.0084714 | 0.0021231 | -0.0084714 | -0.0021231 | 4.2319e-08 | 1.8122e-08 | 0.012728 | 0.012728 | 0.012728 | 0.99034 | -0.18476 | 0.99034 | -0.18487 | 3.4968
72 | -0.19548 | -0.049444 | 0.19551 | 0.049466 | 3.4828e-05 | 2.2065e-05 | 0.29271 | 0.29271 | 0.29271 | 0.99428 | -0.10911 | 0.99447 | -0.10539 | 20.1034
73 | 0.075804 | 0.019144 | -0.075763 | -0.019117 | 4.1504e-05 | 2.6451e-05 | 0.11348 | 0.11348 | 0.11348 | 0.99447 | -0.10539 | 0.99387 | -0.11683 | 31.175
74 | -0.51677 | -0.13095 | 0.51831 | 0.13193 | 0.0015396 | 0.00098389 | 0.77375 | 0.77375 | 0.77375 | 0.99447 | -0.10539 | 0.99771 | -0.043586 | 53.1424
75 | 0.24546 | 0.062341 | -0.24521 | -0.062181 | 0.00025215 | 0.00016034 | 0.36757 | 0.36757 | 0.36757 | 0.99447 | -0.10539 | 0.99335 | -0.12676 | 25.2453
76 | 0.0028329 | 0.00070994 | -0.0028329 | -0.00070998 | 3.8068e-08 | -4.8764e-08 | 0.0042414 | 0.0042414 | 0.0042414 | 0.99387 | -0.11683 | 0.99386 | -0.11711 | 1.1652
77 | 0.07293 | 0.018407 | -0.072833 | -0.018346 | 9.6421e-05 | 6.1431e-05 | 0.10924 | 0.10924 | 0.10924 | 0.99387 | -0.11683 | 0.99244 | -0.14447 | 30.0098
78 | 0.22724 | 0.057678 | -0.22711 | -0.057592 | 0.00013628 | 8.6571e-05 | 0.34066 | 0.34066 | 0.34066 | 0.99335 | -0.12676 | 0.9927 | -0.13924 | 23.3971
79 | 0.068673 | 0.017303 | -0.068589 | -0.01725 | 8.3785e-05 | 5.335e-05 | 0.103 | 0.103 | 0.103 | 0.99244 | -0.14447 | 0.99112 | -0.17001 | 28.296
80 | -0.027755 | -0.006956 | 0.027782 | 0.0069727 | 2.6893e-05 | 1.6685e-05 | 0.041802 | 0.041801 | 0.041802 | 0.98799 | -0.23077 | 0.98903 | -0.21045 | 11.4839
81 | -0.027782 | -0.0069727 | 0.027788 | 0.0069765 | 6.2821e-06 | 3.8975e-06 | 0.041801 | 0.041801 | 0.041801 | 0.98903 | -0.21045 | 0.98927 | -0.20571 | 11.4839
82 | 0.22386 | 0.056778 | -0.22382 | -0.05675 | 4.3573e-05 | 2.7674e-05 | 0.33579 | 0.3358 | 0.3358 | 0.9927 | -0.13924 | 0.99249 | -0.14328 | 23.0628
83 | -0.058378 | -0.014652 | 0.058477 | 0.014715 | 9.8303e-05 | 6.2477e-05 | 0.087817 | 0.087817 | 0.087817 | 0.98927 | -0.20571 | 0.99109 | -0.17047 | 24.1256
84 | 0.03059 | 0.0076758 | -0.030579 | -0.0076689 | 1.1026e-05 | 6.8786e-06 | 0.046016 | 0.046016 | 0.046016 | 0.98927 | -0.20571 | 0.98889 | -0.21327 | 12.6417
85 | -0.062496 | -0.015722 | 0.062497 | 0.015723 | 1.3759e-06 | 8.7519e-07 | 0.093852 | 0.093852 | 0.093852 | 0.99109 | -0.17047 | 0.99112 | -0.17001 | 25.7835
86 | 0.021692 | 0.0054415 | -0.021682 | -0.0054358 | 9.3066e-06 | 5.6575e-06 | 0.032642 | 0.032642 | 0.032642 | 0.98889 | -0.21327 | 0.98842 | -0.22228 | 8.9677
87 | 0.0098124 | 0.0024594 | -0.0098112 | -0.0024588 | 1.2256e-06 | 5.9279e-07 | 0.014779 | 0.014779 | 0.014779 | 0.98794 | -0.23161 | 0.98781 | -0.23424 | 4.0603
88 | -0.0098124 | -0.0024594 | 0.0098135 | 0.00246 | 1.088e-06 | 5.2623e-07 | 0.014779 | 0.014779 | 0.014779 | 0.98794 | -0.23161 | 0.98806 | -0.22929 | 4.0603
89 | 0.0049225 | 0.0012336 | -0.0049222 | -0.0012336 | 3.2402e-07 | 6.2252e-09 | 0.0074152 | 0.0074153 | 0.0074153 | 0.98781 | -0.23424 | 0.98774 | -0.23562 | 2.0372
90 | -0.012319 | -0.0030879 | 0.012323 | 0.0030898 | 3.4177e-06 | 1.8481e-06 | 0.018553 | 0.018553 | 0.018553 | 0.98806 | -0.22929 | 0.98836 | -0.22347 | 5.0969
91 | 0.014417 | 0.003615 | -0.014417 | -0.0036148 | 4.6109e-07 | 2.6165e-07 | 0.021705 | 0.021705 | 0.021705 | 0.98842 | -0.22228 | 0.98839 | -0.22295 | 5.963
92 | -0.012323 | -0.0030898 | 0.012323 | 0.0030899 | 3.0293e-07 | 1.6379e-07 | 0.018553 | 0.018553 | 0.018553 | 0.98836 | -0.22347 | 0.98839 | -0.22295 | 5.0969
93 | -0.11761 | -0.029761 | 0.11765 | 0.029788 | 4.3407e-05 | 2.7734e-05 | 0.17759 | 0.17759 | 0.17759 | 0.986 | -0.26833 | 0.98639 | -0.26064 | 48.7887
94 | -0.12303 | -0.031137 | 0.12319 | 0.031239 | 0.00015935 | 0.00010183 | 0.18571 | 0.18571 | 0.18571 | 0.98639 | -0.26064 | 0.98779 | -0.23369 | 51.019
95 | -0.1336 | -0.033846 | 0.13364 | 0.033872 | 4.0042e-05 | 2.5593e-05 | 0.20138 | 0.20138 | 0.20138 | 0.98779 | -0.23369 | 0.98811 | -0.22746 | 55.3243
96 | -0.13364 | -0.033872 | 0.1338 | 0.03398 | 0.00016875 | 0.00010786 | 0.20138 | 0.20138 | 0.20138 | 0.98811 | -0.22746 | 0.98948 | -0.20121 | 55.3243
97 | -0.1395 | -0.035407 | 0.13951 | 0.03541 | 4.4334e-06 | 2.8339e-06 | 0.20995 | 0.20995 | 0.20995 | 0.98948 | -0.20121 | 0.98951 | -0.20055 | 57.6776
98 | -0.1449 | -0.036763 | 0.14499 | 0.036819 | 8.8012e-05 | 5.6074e-05 | 0.21806 | 0.21806 | 0.21806 | 0.98951 | -0.20055 | 0.99017 | -0.18793 | 29.9536
99 | -0.15058 | -0.038219 | 0.15062 | 0.038248 | 4.4873e-05 | 2.8238e-05 | 0.22646 | 0.22646 | 0.22646 | 0.99017 | -0.18793 | 0.99049 | -0.18174 | 15.5536
100 | -0.036421 | -0.0091399 | 0.036421 | 0.00914 | 2.3998e-07 | 1.5083e-07 | 0.054713 | 0.054713 | 0.054713 | 0.99059 | -0.18005 | 0.9906 | -0.17991 | 15.0312
101 | 0.034626 | 0.00869 | -0.034611 | -0.0086806 | 1.5095e-05 | 9.4693e-06 | 0.052017 | 0.052018 | 0.052018 | 0.99059 | -0.18005 | 0.99012 | -0.1892 | 14.2905
102 | -0.038763 | -0.0097271 | 0.038787 | 0.009742 | 2.3671e-05 | 1.4909e-05 | 0.058232 | 0.058232 | 0.058232 | 0.9906 | -0.17991 | 0.99126 | -0.16712 | 15.9978
103 | 0.010453 | 0.00262 | -0.01045 | -0.0026186 | 2.7671e-06 | 1.3865e-06 | 0.01571 | 0.01571 | 0.01571 | 0.99012 | -0.1892 | 0.98983 | -0.19476 | 4.3159
104 | 0.024158 | 0.0060606 | -0.024151 | -0.0060566 | 6.5857e-06 | 4.0436e-06 | 0.036308 | 0.036308 | 0.036308 | 0.99012 | -0.1892 | 0.98983 | -0.19492 | 9.9747
105 | -0.041174 | -0.01034 | 0.041176 | 0.010342 | 2.3685e-06 | 1.4945e-06 | 0.061815 | 0.061815 | 0.061815 | 0.99126 | -0.16712 | 0.99132 | -0.16591 | 16.9822
106 | 0.0080007 | 0.0020046 | -0.0080005 | -0.0020046 | 2.2368e-07 | 9.0153e-08 | 0.012027 | 0.012027 | 0.012027 | 0.98983 | -0.19476 | 0.9898 | -0.19534 | 3.3042
107 | 0.02211 | 0.0055449 | -0.022105 | -0.0055418 | 5.1752e-06 | 3.1516e-06 | 0.033239 | 0.033239 | 0.033239 | 0.98983 | -0.19492 | 0.98957 | -0.19983 | 9.1316
108 | -0.043271 | -0.010867 | 0.043296 | 0.010882 | 2.4642e-05 | 1.557e-05 | 0.06496 | 0.06496 | 0.06496 | 0.99132 | -0.16591 | 0.99194 | -0.15398 | 17.846
109 | 0.018914 | 0.0047421 | -0.018908 | -0.004739 | 5.0928e-06 | 3.0438e-06 | 0.028441 | 0.028441 | 0.028441 | 0.98957 | -0.19983 | 0.98928 | -0.20548 | 7.8135
110 | -0.046355 | -0.011649 | 0.046378 | 0.011664 | 2.3688e-05 | 1.4991e-05 | 0.069548 | 0.069548 | 0.069548 | 0.99194 | -0.15398 | 0.99249 | -0.14328 | 19.1066
111 | 0.0074209 | 0.0018596 | -0.0074204 | -0.0018595 | 5.2847e-07 | 1.9301e-07 | 0.011162 | 0.011162 | 0.011162 | 0.98928 | -0.20548 | 0.98921 | -0.20698 | 3.0665
112 | 0.011488 | 0.0028794 | -0.011485 | -0.0028778 | 2.9127e-06 | 1.5302e-06 | 0.017279 | 0.017279 | 0.017279 | 0.98928 | -0.20548 | 0.98901 | -0.21081 | 4.747
113 | -0.15231 | -0.038669 | 0.15232 | 0.038676 | 1.1049e-05 | 6.9557e-06 | 0.22899 | 0.22899 | 0.22899 | 0.99049 | -0.18174 | 0.99057 | -0.18023 | 15.7271
114 | -0.16014 | -0.040637 | 0.16022 | 0.040689 | 8.2617e-05 | 5.2091e-05 | 0.24074 | 0.24074 | 0.24074 | 0.99057 | -0.18023 | 0.99112 | -0.16951 | 16.5344
115 | -0.16315 | -0.041422 | 0.16317 | 0.041433 | 1.6376e-05 | 1.0331e-05 | 0.24513 | 0.24513 | 0.24513 | 0.99112 | -0.16951 | 0.99123 | -0.16742 | 16.836
116 | -0.1691 | -0.04292 | 0.16921 | 0.042987 | 0.00010548 | 6.6605e-05 | 0.25404 | 0.25404 | 0.25404 | 0.99123 | -0.16742 | 0.99191 | -0.15447 | 17.4478
117 | -0.17734 | -0.045026 | 0.17744 | 0.045086 | 9.5475e-05 | 6.0362e-05 | 0.26625 | 0.26625 | 0.26625 | 0.99191 | -0.15447 | 0.99249 | -0.14328 | 18.2862
118 | 0.0013255 | 0.000332 | -0.0013255 | -0.00033219 | 2.3518e-08 | -1.8747e-07 | 0.0019938 | 0.0019939 | 0.0019939 | 0.98921 | -0.20698 | 0.98919 | -0.20735 | 0.54776
119 | 0.0060949 | 0.0015275 | -0.0060944 | -0.0015273 | 4.9094e-07 | 1.1428e-07 | 0.0091683 | 0.0091684 | 0.0091684 | 0.98921 | -0.20698 | 0.98912 | -0.20867 | 2.5188
120 | 0.0029346 | 0.00073541 | -0.0029346 | -0.00073547 | 5.471e-08 | -6.106e-08 | 0.0044148 | 0.0044148 | 0.0044148 | 0.98912 | -0.20867 | 0.9891 | -0.20906 | 1.2129

## res_trafo
| p_hv_mw | q_hv_mvar | p_lv_mw | q_lv_mvar | pl_mw | ql_mvar | i_hv_ka | i_lv_ka | vm_hv_pu | va_hv_degree | vm_lv_pu | va_lv_degree | loading_percent
0 | -1.2729e-15 | -1.3162e-15 | 0.00165 | 1.2699e-07 | 0.00165 | 1.2699e-07 | 5.2857e-17 | 0.0023815 | 0.99998 | 149.9956 | 1 | 0 | 0.2619

## res_ext_grid
| p_mw | q_mvar
0 | 0.54188 | 0.13786

## res_load
| p_mw | q_mvar
0 | 0.0028113 | 0.00070457
1 | 0.004492 | 0.0011258
2 | 0.00072722 | 0.00018226
3 | 0.0034086 | 0.00085427
4 | 0.0031144 | 0.00078053
5 | 0.0036371 | 0.00091155
6 | 0.0072511 | 0.0018173
7 | 0.0074198 | 0.0018596
8 | 0.0027307 | 0.00068438
9 | 0.0017385 | 0.00043572
10 | 0.016786 | 0.004207
11 | 0.006834 | 0.0017127
12 | 0.0076537 | 0.0019182
13 | 0.0065053 | 0.0016304
14 | 0.0078227 | 0.0019606
15 | 0.0042651 | 0.0010689
16 | 0.0036926 | 0.00092546
17 | 0.0012208 | 0.00030596
18 | 0.0097225 | 0.0024367
19 | 0.0065134 | 0.0016324
20 | 0.0023527 | 0.00058964
21 | 0.0014313 | 0.00035872
22 | 0.0012299 | 0.00030824
23 | 0.0014936 | 0.00037432
24 | 0.0016984 | 0.00042566
25 | 0.019966 | 0.0050039
26 | 0.0048122 | 0.0012061
27 | 0.008478 | 0.0021248
28 | 0.0069383 | 0.0017389
29 | 0.006941 | 0.0017396
30 | 0.01784 | 0.0044712
31 | 0.0051146 | 0.0012818
32 | 0.0045977 | 0.0011523
33 | 0.0033296 | 0.00083448
34 | 0.0098965 | 0.0024803
35 | 0.0082053 | 0.0020564
36 | 0.0066285 | 0.0016613
37 | 0.0020719 | 0.00051927
38 | 0.0013164 | 0.00032993
39 | 0.002866 | 0.00071828
40 | 0.012298 | 0.0030821
41 | 0.0072657 | 0.001821
42 | 0.017543 | 0.0043968
43 | 0.0026396 | 0.00066154
44 | 0.0031585 | 0.00079159
45 | 0.002352 | 0.00058948
46 | 0.0042344 | 0.0010612
47 | 0.011482 | 0.0028777
48 | 0.0034026 | 0.00085277
49 | 0.0053979 | 0.0013528
50 | 0.01149 | 0.0028797
51 | 0.0010533 | 0.00026398
52 | 0.018855 | 0.0047254
53 | 0.0084714 | 0.0021231
54 | 0.0075172 | 0.001884
55 | 0.017965 | 0.0045024
56 | 0.0028329 | 0.00070998
57 | 0.0041606 | 0.0010427
58 | 0.027755 | 0.006956
59 | 0.0032464 | 0.00081363
60 | 0.0040195 | 0.0010074
61 | 0.0088877 | 0.0022275
62 | 0.0048887 | 0.0012252
63 | 0.0025056 | 0.00062797
64 | 0.0060917 | 0.0015267
65 | 0.007265 | 0.0018208
66 | 0.0049222 | 0.0012336
67 | 0.0056028 | 0.0014042
68 | 0.0053817 | 0.0013488
69 | 0.010403 | 0.0026073
70 | 0.005696 | 0.0014276
71 | 0.005397 | 0.0013526
72 | 0.0055886 | 0.0014006
73 | 0.0017948 | 0.00044981
74 | 0.0023424 | 0.00058706
75 | 0.0023869 | 0.00059822
76 | 0.0024496 | 0.00061393
77 | 0.0020414 | 0.00051163
78 | 0.0020949 | 0.00052503
79 | 0.0018322 | 0.00045918
80 | 0.003191 | 0.00079973
81 | 0.0030588 | 0.0007666
82 | 0.0016813 | 0.00042138
83 | 0.0078253 | 0.0019612
84 | 0.0029247 | 0.00073299
85 | 0.0059343 | 0.0014873
86 | 0.0081374 | 0.0020394
87 | 0.0020942 | 0.00052484
88 | 0.001295 | 0.00032455
89 | 0.0013255 | 0.00033219
90 | 0.0031598 | 0.00079192
91 | 0.0029346 | 0.00073547

## dtypes
| element | column | dtype
0 | bus | name | object
1 | bus | vn_kv | float64
2 | bus | type | object
3 | bus | zone | object
4 | bus | in_service | bool
5 | load | name | object
6 | load | bus | uint32
7 | load | p_mw | float64
8 | load | q_mvar | float64
9 | load | const_z_percent | float64
10 | load | const_i_percent | float64
11 | load | sn_mva | float64
12 | load | scaling | float64
13 | load | in_service | bool
14 | load | type | object
15 | ext_grid | name | object
16 | ext_grid | bus | uint32
17 | ext_grid | vm_pu | float64
18 | ext_grid | va_degree | float64
19 | ext_grid | slack_weight | float64
20 | ext_grid | in_service | bool
21 | line | name | object
22 | line | std_type | object
23 | line | from_bus | uint32
24 | line | to_bus | uint32
25 | line | length_km | float64
26 | line | r_ohm_per_km | float64
27 | line | x_ohm_per_km | float64
28 | line | c_nf_per_km | float64
29 | line | g_us_per_km | float64
30 | line | max_i_ka | float64
31 | line | df | float64
32 | line | parallel | uint32
33 | line | type | object
34 | line | in_service | bool
35 | trafo | name | object
36 | trafo | std_type | object
37 | trafo | hv_bus | uint32
38 | trafo | lv_bus | uint32
39 | trafo | sn_mva | float64
40 | trafo | vn_hv_kv | float64
41 | trafo | vn_lv_kv | float64
42 | trafo | vk_percent | float64
43 | trafo | vkr_percent | float64
44 | trafo | pfe_kw | float64
45 | trafo | i0_percent | float64
46 | trafo | shift_degree | float64
47 | trafo | tap_side | object
48 | trafo | tap_neutral | int32
49 | trafo | tap_min | int32
50 | trafo | tap_max | int32
51 | trafo | tap_step_percent | float64
52 | trafo | tap_step_degree | float64
53 | trafo | tap_pos | int32
54 | trafo | tap_phase_shifter | bool
55 | trafo | parallel | uint32
56 | trafo | df | float64
57 | trafo | in_service | bool
58 | line_geodata | coords | object
59 | bus_geodata | x | float64
60 | bus_geodata | y | float64
61 | bus_geodata | coords | object
62 | res_bus | vm_pu | float64
63 | res_bus | va_degree | float64
64 | res_bus | p_mw | float64
65 | res_bus | q_mvar | float64
66 | res_line | p_from_mw | float64
67 | res_line | q_from_mvar | float64
68 | res_line | p_to_mw | float64
69 | res_line | q_to_mvar | float64
70 | res_line | pl_mw | float64
71 | res_line | ql_mvar | float64
72 | res_line | i_from_ka | float64
73 | res_line | i_to_ka | float64
74 | res_line | i_ka | float64
75 | res_line | vm_from_pu | float64
76 | res_line | va_from_degree | float64
77 | res_line | vm_to_pu | float64
78 | res_line | va_to_degree | float64
79 | res_line | loading_percent | float64
80 | res_trafo | p_hv_mw | float64
81 | res_trafo | q_hv_mvar | float64
82 | res_trafo | p_lv_mw | float64
83 | res_trafo | q_lv_mvar | float64
84 | res_trafo | pl_mw | float64
85 | res_trafo | ql_mvar | float64
86 | res_trafo | i_hv_ka | float64
87 | res_trafo | i_lv_ka | float64
88 | res_trafo | vm_hv_pu | float64
89 | res_trafo | va_hv_degree | float64
90 | res_trafo | vm_lv_pu | float64
91 | res_trafo | va_lv_degree | float64
92 | res_trafo | loading_percent | float64
93 | res_ext_grid | p_mw | float64
94 | res_ext_grid | q_mvar | float64
95 | res_load | p_mw | float64
96 | res_load | q_mvar | float64

## parameters
| version | format_version | converged | OPF_converged | name | f_hz | sn_mva
0 | 2.14.6 | 2.14.0 | TRUE | FALSE |  | 50 | 1