## bus
| name | vn_kv | type | zone | in_service
0 | bus_LV_230-11_0_4_node_0 | 0.4 | n |  | TRUE
1 | bus_LV_230-11_0_4_node_1 | 0.4 | n |  | TRUE
2 | bus_LV_230-11_0_4_node_3 | 0.4 | n |  | TRUE
3 | bus_LV_230-11_0_4_node_4 | 0.4 | n |  | TRUE
4 | bus_LV_230-11_0_4_node_16 | 0.4 | n |  | TRUE
5 | bus_LV_230-11_0_4_node_6 | 0.4 | n |  | TRUE
6 | bus_LV_230-11_0_4_node_5 | 0.4 | n |  | TRUE
7 | bus_LV_230-11_0_4_node_13 | 0.4 | n |  | TRUE
8 | bus_LV_230-11_0_4_node_66 | 0.4 | n |  | TRUE
9 | bus_LV_230-11_0_4_node_75 | 0.4 | n |  | TRUE
10 | bus_LV_230-11_0_4_node_7 | 0.4 | n |  | TRUE
11 | bus_LV_230-11_0_4_node_9 | 0.4 | n |  | TRUE
12 | bus_LV_230-11_0_4_node_80 | 0.4 | n |  | TRUE
13 | bus_LV_230-11_0_4_node_10 | 0.4 | n |  | TRUE
14 | bus_LV_230-11_0_4_node_82 | 0.4 | n |  | TRUE
15 | bus_LV_230-11_0_4_node_11 | 0.4 | n |  | TRUE
16 | bus_LV_230-11_0_4_node_73 | 0.4 | n |  | TRUE
17 | bus_LV_230-11_0_4_node_72 | 0.4 | n |  | TRUE
18 | bus_LV_230-11_0_4_node_17 | 0.4 | n |  | TRUE
19 | bus_LV_230-11_0_4_node_18 | 0.4 | n |  | TRUE
20 | bus_LV_230-11_0_4_node_19 | 0.4 | n |  | TRUE
21 | bus_LV_230-11_0_4_node_20 | 0.4 | n |  | TRUE
22 | bus_LV_230-11_0_4_node_12 | 0.4 | n |  | TRUE
23 | bus_LV_230-11_0_4_node_74 | 0.4 | n |  | TRUE
24 | bus_LV_230-11_0_4_node_44 | 0.4 | n |  | TRUE
25 | bus_LV_230-11_0_4_node_69 | 0.4 | n |  | TRUE
26 | bus_LV_230-11_0_4_node_14 | 0.4 | n |  | TRUE
27 | bus_LV_230-11_0_4_node_15 | 0.4 | n |  | TRUE
28 | bus_LV_230-11_0_4_node_43 | 0.4 | n |  | TRUE
29 | bus_LV_230-11_0_4_node_67 | 0.4 | n |  | TRUE
30 | bus_LV_230-11_0_4_node_42 | 0.4 | n |  | TRUE
31 | bus_LV_230-11_0_4_node_21 | 0.4 | n |  | TRUE
32 | bus_LV_230-11_0_4_node_24 | 0.4 | n |  | TRUE
33 | bus_LV_230-11_0_4_node_41 | 0.4 | n |  | TRUE
34 | bus_LV_230-11_0_4_node_22 | 0.4 | n |  | TRUE
35 | bus_LV_230-11_0_4_node_25 | 0.4 | n |  | TRUE
36 | bus_LV_230-11_0_4_node_23 | 0.4 | n |  | TRUE
37 | bus_LV_230-11_0_4_node_30 | 0.4 | n |  | TRUE
38 | bus_LV_230-11_0_4_node_79 | 0.4 | n |  | TRUE
39 | bus_LV_230-11_0_4_node_39 | 0.4 | n |  | TRUE
40 | bus_LV_230-11_0_4_node_26 | 0.4 | n |  | TRUE
41 | bus_LV_230-11_0_4_node_27 | 0.4 | n |  | TRUE
42 | bus_LV_230-11_0_4_node_33 | 0.4 | n |  | TRUE
43 | bus_LV_230-11_0_4_node_53 | 0.4 | n |  | TRUE
44 | bus_LV_230-11_0_4_node_78 | 0.4 | n |  | TRUE
45 | bus_LV_230-11_0_4_node_28 | 0.4 | n |  | TRUE
46 | bus_LV_230-11_0_4_node_29 | 0.4 | n |  | TRUE
47 | bus_LV_230-11_0_4_node_31 | 0.4 | n |  | TRUE
48 | bus_LV_230-11_0_4_node_45 | 0.4 | n |  | TRUE
49 | bus_LV_230-11_0_4_node_47 | 0.4 | n |  | TRUE
50 | bus_LV_230-11_0_4_node_61 | 0.4 | n |  | TRUE
51 | bus_LV_230-11_0_4_node_32 | 0.4 | n |  | TRUE
52 | bus_LV_230-11_0_4_node_54 | 0.4 | n |  | TRUE
53 | bus_LV_230-11_0_4_node_52 | 0.4 | n |  | TRUE
54 | bus_LV_230-11_0_4_node_77 | 0.4 | n |  | TRUE
55 | bus_LV_230-11_0_4_node_34 | 0.4 | n |  | TRUE
56 | bus_LV_230-11_0_4_node_35 | 0.4 | n |  | TRUE
57 | bus_LV_230-11_0_4_node_55 | 0.4 | n |  | TRUE
58 | bus_LV_230-11_0_4_node_58 | 0.4 | n |  | TRUE
59 | bus_LV_230-11_0_4_node_57 | 0.4 | n |  | TRUE
60 | bus_LV_230-11_0_4_node_37 | 0.4 | n |  | TRUE
61 | bus_LV_230-11_0_4_node_81 | 0.4 | n |  | TRUE
62 | bus_LV_230-11_0_4_node_40 | 0.4 | n |  | TRUE
63 | bus_LV_230-11_0_4_node_76 | 0.4 | n |  | TRUE
64 | bus_LV_230-11_0_4_node_60 | 0.4 | n |  | TRUE
65 | bus_LV_230-11_0_4_node_51 | 0.4 | n |  | TRUE
66 | bus_LV_230-11_0_4_node_46 | 0.4 | n |  | TRUE
67 | bus_LV_230-11_0_4_node_63 | 0.4 | n |  | TRUE
68 | bus_LV_230-11_0_4_node_70 | 0.4 | n |  | TRUE
69 | bus_LV_230-11_0_4_node_56 | 0.4 | n |  | TRUE
70 | bus_LV_230-11_0_4_node_64 | 0.4 | n |  | TRUE
71 | bus_LV_230-11_0_4_node_62 | 0.4 | n |  | TRUE
72 | bus_LV_230-11_0_4_node_59 | 0.4 | n |  | TRUE
73 | bus_LV_230-11_0_4_node_49 | 0.4 | n |  | TRUE
74 | bus_LV_230-11_0_4_node_50 | 0.4 | n |  | TRUE
75 | bus_LV_230-11_0_4_node_68 | 0.4 | n |  | TRUE
76 | bus_LV_230-11_0_4_node_71 | 0.4 | n |  | TRUE
77 | bus_MV_513_0_node_99 | 20 | n |  | TRUE

## load
| name | bus | p_mw | q_mvar | const_z_percent | const_i_percent | sn_mva | scaling | in_service | type
0 | LV_230-11_0_4_load_0 | 0 | 0.0021032 | 0.00052712 | 0 | 0 |  | 1 | TRUE | wye
1 | LV_230-11_0_4_load_3 | 2 | 0.033096 | 0.0082945 | 0 | 0 |  | 1 | TRUE | wye
2 | LV_230-11_0_4_load_13 | 7 | 0.001905 | 0.00047745 | 0 | 0 |  | 1 | TRUE | wye
3 | LV_230-11_0_4_load_66 | 8 | 0.003354 | 0.00084059 | 0 | 0 |  | 1 | TRUE | wye
4 | LV_230-11_0_4_load_75 | 9 | 0.0069918 | 0.0017523 | 0 | 0 |  | 1 | TRUE | wye
5 | LV_230-11_0_4_load_80 | 12 | 0.024593 | 0.0061636 | 0 | 0 |  | 1 | TRUE | wye
6 | LV_230-11_0_4_load_82 | 14 | 0.039316 | 0.0098536 | 0 | 0 |  | 1 | TRUE | wye
7 | LV_230-11_0_4_load_73 | 16 | 0.039423 | 0.0098804 | 0 | 0 |  | 1 | TRUE | wye
8 | LV_230-11_0_4_load_72 | 17 | 0.0033794 | 0.00084697 | 0 | 0 |  | 1 | TRUE | wye
9 | LV_230-11_0_4_load_17 | 18 | 0.0019009 | 0.00047642 | 0 | 0 |  | 1 | TRUE | wye
10 | LV_230-11_0_4_load_18 | 19 | 0.0033517 | 0.00084003 | 0 | 0 |  | 1 | TRUE | wye
11 | LV_230-11_0_4_load_19 | 20 | 0.0070485 | 0.0017665 | 0 | 0 |  | 1 | TRUE | wye
12 | LV_230-11_0_4_load_12 | 22 | 0.0098591 | 0.0024709 | 0 | 0 |  | 1 | TRUE | wye
13 | LV_230-11_0_4_load_74 | 23 | 0.036182 | 0.009068 | 0 | 0 |  | 1 | TRUE | wye
14 | LV_230-11_0_4_load_14 | 26 | 0.0019036 | 0.00047708 | 0 | 0 |  | 1 | TRUE | wye
15 | LV_230-11_0_4_load_15 | 27 | 0.0019001 | 0.00047621 | 0 | 0 |  | 1 | TRUE | wye
16 | LV_230-11_0_4_load_67 | 29 | 0.0083025 | 0.0020808 | 0 | 0 |  | 1 | TRUE | wye
17 | LV_230-11_0_4_load_42 | 30 | 0.0019354 | 0.00048505 | 0 | 0 |  | 1 | TRUE | wye
18 | LV_230-11_0_4_load_21 | 31 | 0.010947 | 0.0027435 | 0 | 0 |  | 1 | TRUE | wye
19 | LV_230-11_0_4_load_41 | 33 | 0.0017809 | 0.00044634 | 0 | 0 |  | 1 | TRUE | wye
20 | LV_230-11_0_4_load_22 | 34 | 0.012816 | 0.003212 | 0 | 0 |  | 1 | TRUE | wye
21 | LV_230-11_0_4_load_79 | 38 | 0.009703 | 0.0024318 | 0 | 0 |  | 1 | TRUE | wye
22 | LV_230-11_0_4_load_53 | 43 | 0.0050486 | 0.0012653 | 0 | 0 |  | 1 | TRUE | wye
23 | LV_230-11_0_4_load_78 | 44 | 0.0088356 | 0.0022144 | 0 | 0 |  | 1 | TRUE | wye
24 | LV_230-11_0_4_load_45 | 48 | 0.0088483 | 0.0022176 | 0 | 0 |  | 1 | TRUE | wye
25 | LV_230-11_0_4_load_47 | 49 | 0.012111 | 0.0030353 | 0 | 0 |  | 1 | TRUE | wye
26 | LV_230-11_0_4_load_61 | 50 | 0.020449 | 0.0051251 | 0 | 0 |  | 1 | TRUE | wye
27 | LV_230-11_0_4_load_52 | 53 | 0.019771 | 0.0049551 | 0 | 0 |  | 1 | TRUE | wye
28 | LV_230-11_0_4_load_77 | 54 | 0.0022057 | 0.0005528 | 0 | 0 |  | 1 | TRUE | wye
29 | LV_230-11_0_4_load_55 | 57 | 0.0057066 | 0.0014302 | 0 | 0 |  | 1 | TRUE | wye
30 | LV_230-11_0_4_load_57 | 59 | 0.0002057 | 5.1553e-05 | 0 | 0 |  | 1 | TRUE | wye
31 | LV_230-11_0_4_load_81 | 61 | 0.0015756 | 0.00039487 | 0 | 0 |  | 1 | TRUE | wye
32 | LV_230-11_0_4_load_76 | 63 | 0.002846 | 0.00071328 | 0 | 0 |  | 1 | TRUE | wye
33 | LV_230-11_0_4_load_60 | 64 | 0.012331 | 0.0030905 | 0 | 0 |  | 1 | TRUE | wye
34 | LV_230-11_0_4_load_51 | 65 | 0.0022047 | 0.00055256 | 0 | 0 |  | 1 | TRUE | wye
35 | LV_230-11_0_4_load_70 | 68 | 0.0026688 | 0.00066886 | 0 | 0 |  | 1 | TRUE | wye
36 | LV_230-11_0_4_load_56 | 69 | 0.064977 | 0.016285 | 0 | 0 |  | 1 | TRUE | wye
37 | LV_230-11_0_4_load_64 | 70 | 0.002784 | 0.00069773 | 0 | 0 |  | 1 | TRUE | wye
38 | LV_230-11_0_4_load_62 | 71 | 0.042094 | 0.01055 | 0 | 0 |  | 1 | TRUE | wye
39 | LV_230-11_0_4_load_59 | 72 | 0.0048346 | 0.0012117 | 0 | 0 |  | 1 | TRUE | wye
40 | LV_230-11_0_4_load_49 | 73 | 0.025716 | 0.0064451 | 0 | 0 |  | 1 | TRUE | wye
41 | LV_230-11_0_4_load_50 | 74 | 0.0064015 | 0.0016044 | 0 | 0 |  | 1 | TRUE | wye
42 | LV_230-11_0_4_load_68 | 75 | 0.0033575 | 0.00084146 | 0 | 0 |  | 1 | TRUE | wye
43 | LV_230-11_0_4_load_71 | 76 | 0.015952 | 0.003998 | 0 | 0 |  | 1 | TRUE | wye

## ext_grid
| name | bus | vm_pu | va_degree | slack_weight | in_service
0 |  | 60 | 1 | 0 | 1 | TRUE

## line
| name | std_type | from_bus | to_bus | length_km | r_ohm_per_km | x_ohm_per_km | c_nf_per_km | g_us_per_km | max_i_ka | df | parallel | type | in_service
0 | LV_230-11_0_4_line_0 |  | 0 | 1 | 0.01387 | 0.125 | 0.08 | 261 | 0 | 0.364 | 1 | 1 | cs | TRUE
1 | LV_230-11_0_4_line_1 |  | 1 | 2 | 0.0053902 | 0.125 | 0.08 | 261 | 0 | 0.364 | 1 | 1 | cs | TRUE
2 | LV_230-11_0_4_line_2 |  | 1 | 3 | 0.017108 | 0.125 | 0.08 | 261 | 0 | 0.364 | 1 | 1 | cs | TRUE
3 | LV_230-11_0_4_line_3 |  | 2 | 4 | 0.02282 | 0.125 | 0.08 | 261 | 0 | 0.364 | 1 | 1 | cs | TRUE
4 | LV_230-11_0_4_line_4 |  | 3 | 5 | 0.004344 | 0.125 | 0.08 | 261 | 0 | 0.364 | 1 | 1 | cs | TRUE
5 | LV_230-11_0_4_line_5 |  | 4 | 18 | 0.010508 | 0.125 | 0.08 | 261 | 0 | 0.364 | 1 | 1 | cs | TRUE
6 | LV_230-11_0_4_line_6 |  | 4 | 19 | 0.0077481 | 0.125 | 0.08 | 261 | 0 | 0.364 | 1 | 3 | cs | TRUE
7 | LV_230-11_0_4_line_7 |  | 5 | 9 | 0.012899 | 0.125 | 0.08 | 261 | 0 | 0.364 | 1 | 1 | cs | TRUE
8 | LV_230-11_0_4_line_8 |  | 6 | 7 | 0.024049 | 0.125 | 0.08 | 261 | 0 | 0.364 | 1 | 1 | cs | TRUE
9 | LV_230-11_0_4_line_9 |  | 6 | 8 | 0.029047 | 0.125 | 0.08 | 261 | 0 | 0.364 | 1 | 1 | cs | TRUE
10 | LV_230-11_0_4_line_10 |  | 7 | 22 | 0.0034123 | 0.125 | 0.08 | 261 | 0 | 0.364 | 1 | 1 | cs | TRUE
11 | LV_230-11_0_4_line_11 |  | 8 | 10 | 0.035551 | 0.125 | 0.08 | 261 | 0 | 0.364 | 1 | 1 | cs | TRUE
12 | LV_230-11_0_4_line_12 |  | 10 | 11 | 0.009714 | 0.125 | 0.08 | 261 | 0 | 0.364 | 1 | 1 | cs | TRUE
13 | LV_230-11_0_4_line_13 |  | 11 | 12 | 0.008626 | 0.125 | 0.08 | 261 | 0 | 0.364 | 1 | 1 | cs | TRUE
14 | LV_230-11_0_4_line_14 |  | 11 | 13 | 0.051993 | 0.125 | 0.08 | 261 | 0 | 0.364 | 1 | 1 | cs | TRUE
15 | LV_230-11_0_4_line_15 |  | 13 | 14 | 0.031376 | 0.125 | 0.08 | 261 | 0 | 0.364 | 1 | 1 | cs | TRUE
16 | LV_230-11_0_4_line_16 |  | 15 | 16 | 0.009985 | 0.125 | 0.08 | 261 | 0 | 0.364 | 1 | 1 | cs | TRUE
17 | LV_230-11_0_4_line_17 |  | 15 | 17 | 0.033198 | 0.125 | 0.08 | 261 | 0 | 0.364 | 1 | 1 | cs | TRUE
18 | LV_230-11_0_4_line_18 |  | 17 | 25 | 0.010146 | 0.125 | 0.08 | 261 | 0 | 0.364 | 1 | 1 | cs | TRUE
19 | LV_230-11_0_4_line_19 |  | 18 | 27 | 0.0068586 | 0.125 | 0.08 | 261 | 0 | 0.364 | 1 | 1 | cs | TRUE
20 | LV_230-11_0_4_line_20 |  | 19 | 28 | 0.018344 | 0.125 | 0.08 | 261 | 0 | 0.364 | 1 | 4 | cs | TRUE
21 | LV_230-11_0_4_line_21 |  | 20 | 21 | 0.017309 | 0.125 | 0.08 | 261 | 0 | 0.364 | 1 | 1 | cs | TRUE
22 | LV_230-11_0_4_line_22 |  | 21 | 31 | 0.023526 | 0.125 | 0.08 | 261 | 0 | 0.364 | 1 | 4 | cs | TRUE
23 | LV_230-11_0_4_line_23 |  | 21 | 32 | 0.034776 | 0.125 | 0.08 | 261 | 0 | 0.364 | 1 | 4 | cs | TRUE
24 | LV_230-11_0_4_line_24 |  | 22 | 26 | 0.0034536 | 0.125 | 0.08 | 261 | 0 | 0.364 | 1 | 1 | cs | TRUE
25 | LV_230-11_0_4_line_25 |  | 23 | 24 | 0.02491 | 0.125 | 0.08 | 261 | 0 | 0.364 | 1 | 1 | cs | TRUE
26 | LV_230-11_0_4_line_26 |  | 24 | 25 | 0.042725 | 0.125 | 0.08 | 261 | 0 | 0.364 | 1 | 1 | cs | TRUE
27 | LV_230-11_0_4_line_27 |  | 24 | 35 | 0.027949 | 0.125 | 0.08 | 261 | 0 | 0.364 | 1 | 1 | cs | TRUE
28 | LV_230-11_0_4_line_28 |  | 25 | 75 | 0.016799 | 0.125 | 0.08 | 261 | 0 | 0.364 | 1 | 1 | cs | TRUE
29 | LV_230-11_0_4_line_29 |  | 26 | 27 | 0.0068618 | 0.125 | 0.08 | 261 | 0 | 0.364 | 1 | 1 | cs | TRUE
30 | LV_230-11_0_4_line_30 |  | 28 | 29 | 0.017477 | 0.125 | 0.08 | 261 | 0 | 0.364 | 1 | 1 | cs | TRUE
31 | LV_230-11_0_4_line_31 |  | 28 | 30 | 0.015126 | 0.125 | 0.08 | 261 | 0 | 0.364 | 1 | 4 | cs | TRUE
32 | LV_230-11_0_4_line_32 |  | 29 | 75 | 0.0057535 | 0.125 | 0.08 | 261 | 0 | 0.364 | 1 | 1 | cs | TRUE
33 | LV_230-11_0_4_line_33 |  | 30 | 33 | 0.0058093 | 0.125 | 0.08 | 261 | 0 | 0.364 | 1 | 4 | cs | TRUE
34 | LV_230-11_0_4_line_34 |  | 31 | 33 | 0.017185 | 0.125 | 0.08 | 261 | 0 | 0.364 | 1 | 4 | cs | TRUE
35 | LV_230-11_0_4_line_35 |  | 32 | 38 | 0.018955 | 0.125 | 0.08 | 261 | 0 | 0.364 | 1 | 1 | cs | TRUE
36 | LV_230-11_0_4_line_36 |  | 32 | 39 | 0.061105 | 0.125 | 0.08 | 261 | 0 | 0.364 | 1 | 1 | cs | TRUE
37 | LV_230-11_0_4_line_37 |  | 32 | 36 | 0.04105 | 0.125 | 0.08 | 261 | 0 | 0.364 | 1 | 4 | cs | TRUE
38 | LV_230-11_0_4_line_38 |  | 34 | 35 | 0.02289 | 0.125 | 0.08 | 261 | 0 | 0.364 | 1 | 1 | cs | TRUE
39 | LV_230-11_0_4_line_39 |  | 36 | 37 | 0.062116 | 0.125 | 0.08 | 261 | 0 | 0.364 | 1 | 4 | cs | TRUE
40 | LV_230-11_0_4_line_40 |  | 37 | 49 | 0.018054 | 0.125 | 0.08 | 261 | 0 | 0.364 | 1 | 1 | cs | TRUE
41 | LV_230-11_0_4_line_41 |  | 37 | 46 | 0.025977 | 0.125 | 0.08 | 261 | 0 | 0.364 | 1 | 4 | cs | TRUE
42 | LV_230-11_0_4_line_42 |  | 39 | 61 | 0.014576 | 0.125 | 0.08 | 261 | 0 | 0.364 | 1 | 1 | cs | TRUE
43 | LV_230-11_0_4_line_43 |  | 39 | 62 | 0.034627 | 0.125 | 0.08 | 261 | 0 | 0.364 | 1 | 1 | cs | TRUE
44 | LV_230-11_0_4_line_44 |  | 40 | 41 | 0.076492 | 0.125 | 0.08 | 261 | 0 | 0.364 | 1 | 4 | cs | TRUE
45 | LV_230-11_0_4_line_45 |  | 40 | 42 | 0.019356 | 0.125 | 0.08 | 261 | 0 | 0.364 | 1 | 1 | cs | TRUE
46 | LV_230-11_0_4_line_46 |  | 40 | 43 | 0.10499 | 0.125 | 0.08 | 261 | 0 | 0.364 | 1 | 4 | cs | TRUE
47 | LV_230-11_0_4_line_47 |  | 41 | 44 | 0.018959 | 0.125 | 0.08 | 261 | 0 | 0.364 | 1 | 4 | cs | TRUE
48 | LV_230-11_0_4_line_48 |  | 42 | 54 | 0.045865 | 0.125 | 0.08 | 261 | 0 | 0.364 | 1 | 1 | cs | TRUE
49 | LV_230-11_0_4_line_49 |  | 43 | 53 | 0.011468 | 0.125 | 0.08 | 261 | 0 | 0.364 | 1 | 4 | cs | TRUE
50 | LV_230-11_0_4_line_50 |  | 44 | 45 | 0.0079865 | 0.125 | 0.08 | 261 | 0 | 0.364 | 1 | 4 | cs | TRUE
51 | LV_230-11_0_4_line_51 |  | 45 | 46 | 0.025001 | 0.125 | 0.08 | 261 | 0 | 0.364 | 1 | 4 | cs | TRUE
52 | LV_230-11_0_4_line_52 |  | 45 | 47 | 0.019841 | 0.125 | 0.08 | 261 | 0 | 0.364 | 1 | 1 | cs | TRUE
53 | LV_230-11_0_4_line_53 |  | 46 | 48 | 0.022199 | 0.125 | 0.08 | 261 | 0 | 0.364 | 1 | 4 | cs | TRUE
54 | LV_230-11_0_4_line_54 |  | 47 | 50 | 0.013868 | 0.125 | 0.08 | 261 | 0 | 0.364 | 1 | 1 | cs | TRUE
55 | LV_230-11_0_4_line_55 |  | 48 | 60 | 0.0037155 | 0.125 | 0.08 | 261 | 0 | 0.364 | 1 | 4 | cs | TRUE
56 | LV_230-11_0_4_line_56 |  | 50 | 64 | 0.061797 | 0.125 | 0.08 | 261 | 0 | 0.364 | 1 | 1 | cs | TRUE
57 | LV_230-11_0_4_line_57 |  | 51 | 52 | 0.047665 | 0.125 | 0.08 | 261 | 0 | 0.364 | 1 | 4 | cs | TRUE
58 | LV_230-11_0_4_line_58 |  | 51 | 53 | 0.015861 | 0.125 | 0.08 | 261 | 0 | 0.364 | 1 | 4 | cs | TRUE
59 | LV_230-11_0_4_line_59 |  | 52 | 59 | 0.051756 | 0.125 | 0.08 | 261 | 0 | 0.364 | 1 | 4 | cs | TRUE
60 | LV_230-11_0_4_line_60 |  | 54 | 65 | 0.007475 | 0.125 | 0.08 | 261 | 0 | 0.364 | 1 | 1 | cs | TRUE
61 | LV_230-11_0_4_line_61 |  | 55 | 56 | 0.078816 | 0.125 | 0.08 | 261 | 0 | 0.364 | 1 | 3 | cs | TRUE
62 | LV_230-11_0_4_line_62 |  | 55 | 57 | 0.062071 | 0.125 | 0.08 | 261 | 0 | 0.364 | 1 | 1 | cs | TRUE
63 | LV_230-11_0_4_line_63 |  | 56 | 58 | 0.023624 | 0.125 | 0.08 | 261 | 0 | 0.364 | 1 | 1 | cs | TRUE
64 | LV_230-11_0_4_line_64 |  | 56 | 59 | 0.033118 | 0.125 | 0.08 | 261 | 0 | 0.364 | 1 | 4 | cs | TRUE
65 | LV_230-11_0_4_line_65 |  | 57 | 69 | 0.038284 | 0.125 | 0.08 | 261 | 0 | 0.364 | 1 | 1 | cs | TRUE
66 | LV_230-11_0_4_line_66 |  | 58 | 70 | 0.060822 | 0.125 | 0.08 | 261 | 0 | 0.364 | 1 | 1 | cs | TRUE
67 | LV_230-11_0_4_line_67 |  | 58 | 71 | 0.041531 | 0.125 | 0.08 | 261 | 0 | 0.364 | 1 | 1 | cs | TRUE
68 | LV_230-11_0_4_line_68 |  | 62 | 63 | 0.0077971 | 0.125 | 0.08 | 261 | 0 | 0.364 | 1 | 1 | cs | TRUE
69 | LV_230-11_0_4_line_69 |  | 65 | 74 | 0.045983 | 0.125 | 0.08 | 261 | 0 | 0.364 | 1 | 1 | cs | TRUE
70 | LV_230-11_0_4_line_70 |  | 66 | 67 | 0.021913 | 0.125 | 0.08 | 261 | 0 | 0.364 | 1 | 1 | cs | TRUE
71 | LV_230-11_0_4_line_71 |  | 66 | 68 | 0.029853 | 0.125 | 0.08 | 261 | 0 | 0.364 | 1 | 1 | cs | TRUE
72 | LV_230-11_0_4_line_72 |  | 67 | 71 | 0.058323 | 0.125 | 0.08 | 261 | 0 | 0.364 | 1 | 1 | cs | TRUE
73 | LV_230-11_0_4_line_73 |  | 68 | 72 | 0.018844 | 0.125 | 0.08 | 261 | 0 | 0.364 | 1 | 1 | cs | TRUE
74 | LV_230-11_0_4_line_74 |  | 70 | 76 | 0.00075159 | 0.125 | 0.08 | 261 | 0 | 0.364 | 1 | 1 | cs | TRUE
75 | LV_230-11_0_4_line_75 |  | 73 | 74 | 0.0033725 | 0.125 | 0.08 | 261 | 0 | 0.364 | 1 | 1 | cs | TRUE

## trafo
| name | std_type | hv_bus | lv_bus | sn_mva | vn_hv_kv | vn_lv_kv | vk_percent | vkr_percent | pfe_kw | i0_percent | shift_degree | tap_side | tap_neutral | tap_min | tap_max | tap_step_percent | tap_step_degree | tap_pos | tap_phase_shifter | parallel | df | in_service
0 | LV_230-11_0_4_trafo_37 | 0.63 MVA 20/0.4 kV | 77 | 60 | 0.63 | 20 | 0.4 | 6 | 1.206 | 1.65 | 0.2619 | 150 | hv | 0 | -2 | 2 | 2.5 | 0 | 0 | FALSE | 1 | 1 | TRUE

## line_geodata
| x0 | y0 | x1 | y1 | x2 | y2 | x3 | y3 | x4 | y4 | x5 | y5 | x6 | y6 | x7 | y7 | x8 | y8 | x9 | y9 | x10 | y10 | x11 | y11 | x12 | y12 | x13 | y13
0 | 2697995.9046 | 1261424.3326 | 2698009.3141 | 1261427.8774
1 | 2697995.9046 | 1261424.3326 | 2697994.4578 | 1261429.5249
2 | 2697995.9046 | 1261424.3326 | 2698000.3237 | 1261407.8034
3 | 2697988.3324 | 1261451.5071 | 2697994.4578 | 1261429.5249
4 | 2698001.4483 | 1261403.6075 | 2698000.3237 | 1261407.8034
5 | 2697988.3324 | 1261451.5071 | 2697998.5116 | 1261454.1171
6 | 2697988.3324 | 1261451.5071 | 2697980.827 | 1261449.583
7 | 2698001.4483 | 1261403.6075 | 2697988.9617 | 1261400.3732
8 | 2698041.7486 | 1261465.2032 | 2698018.4529 | 1261459.2301
9 | 2698041.7486 | 1261465.2032 | 2698034.4523 | 1261493.319
10 | 2698015.1475 | 1261458.3826 | 2698018.4529 | 1261459.2301
11 | 2698027.7417 | 1261527.7332 | 2698026.6374 | 1261523.4336 | 2698034.4523 | 1261493.319
12 | 2698027.7417 | 1261527.7332 | 2698024.1576 | 1261533.0003 | 2698024.185 | 1261536.348
13 | 2698024.185 | 1261536.348 | 2698021.4547 | 1261532.3884 | 2698017.7318 | 1261531.4815
14 | 2697987.6258 | 1261549.1417 | 2698003.1952 | 1261552.8025 | 2698006.2889 | 1261552.5647 | 2698024.2854 | 1261551.1951 | 2698024.185 | 1261536.348
15 | 2697987.6258 | 1261549.1417 | 2697994.0875 | 1261526.2189 | 2697986.7569 | 1261524.2737
16 | 2697965.9617 | 1261518.0798 | 2697956.2583 | 1261515.606
17 | 2697965.9617 | 1261518.0798 | 2697972.9217 | 1261493.2748 | 2697967.7423 | 1261487.9402
18 | 2697958.3635 | 1261484.0707 | 2697967.7423 | 1261487.9402
19 | 2698005.1552 | 1261455.8205 | 2697998.5116 | 1261454.1171
20 | 2697963.0575 | 1261445.0277 | 2697980.827 | 1261449.583
21 | 2697903.0806 | 1261431.5572 | 2697903.2066 | 1261414.2485
22 | 2697903.0806 | 1261431.5572 | 2697911.5094 | 1261431.8191 | 2697926.1303 | 1261435.5656
23 | 2697893.3802 | 1261406.5986 | 2697898.5259 | 1261406.6949 | 2697898.2361 | 1261431.477 | 2697903.0806 | 1261431.5572
24 | 2698015.1475 | 1261458.3826 | 2698011.802 | 1261457.5248
25 | 2697930.331 | 1261508.9491 | 2697931.38 | 1261533.8373
26 | 2697958.3635 | 1261484.0707 | 2697943.8991 | 1261484.665 | 2697930.7957 | 1261504.0973 | 2697930.331 | 1261508.9491
27 | 2697930.331 | 1261508.9491 | 2697902.2992 | 1261508.7739
28 | 2697958.3635 | 1261484.0707 | 2697963.9842 | 1261468.2397 | 2697963.9842 | 1261468.2397
29 | 2698005.1552 | 1261455.8205 | 2698011.802 | 1261457.5248
30 | 2697963.0575 | 1261445.0277 | 2697963.7546 | 1261462.4908
31 | 2697963.0575 | 1261445.0277 | 2697948.405 | 1261441.2732
32 | 2697963.7546 | 1261462.4908 | 2697963.9842 | 1261468.2397
33 | 2697948.405 | 1261441.2732 | 2697942.7774 | 1261439.8312
34 | 2697942.7774 | 1261439.8312 | 2697926.1303 | 1261435.5656
35 | 2697874.3718 | 1261406.2505 | 2697893.3802 | 1261406.5986
36 | 2697852.6828 | 1261437.6284 | 2697852.5744 | 1261435.069 | 2697853.3157 | 1261432.6237 | 2697854.8195 | 1261430.558 | 2697856.9238 | 1261429.0916 | 2697859.3919 | 1261428.4096 | 2697861.9516 | 1261428.5743 | 2697863.034 | 1261419.6405 | 2697867.0776 | 1261415.2927 | 2697872.5726 | 1261411.5917 | 2697879.6294 | 1261411.4194 | 2697890.3943 | 1261411.2419 | 2697893.2921 | 1261409.6441 | 2697893.3802 | 1261406.5986
37 | 2697893.3802 | 1261406.5986 | 2697898.5259 | 1261406.6949 | 2697898.876 | 1261376.9098 | 2697904.7647 | 1261378.5641
38 | 2697902.2992 | 1261508.7739 | 2697902.5308 | 1261485.8852
39 | 2697862.5476 | 1261337.9437 | 2697900.102 | 1261372.0483 | 2697906.2017 | 1261373.7062 | 2697904.7647 | 1261378.5641
40 | 2697862.5476 | 1261337.9437 | 2697861.2521 | 1261336.0763 | 2697861.0044 | 1261334.1929 | 2697861.3718 | 1261332.4864 | 2697862.7844 | 1261330.4637 | 2697865.1027 | 1261327.9111 | 2697869.2249 | 1261323.2519
41 | 2697843.3382 | 1261354.7285 | 2697845.2472 | 1261352.7696 | 2697849.6805 | 1261348.1058 | 2697855.8273 | 1261345.5498 | 2697859.2373 | 1261341.692 | 2697862.5476 | 1261337.9437
42 | 2697852.6828 | 1261437.6284 | 2697846.0095 | 1261435.116 | 2697838.5239 | 1261435.2367
43 | 2697852.6828 | 1261437.6284 | 2697853.6307 | 1261440.0016 | 2697855.3095 | 1261441.9309 | 2697857.5343 | 1261443.2021 | 2697860.0511 | 1261443.6774 | 2697860.0715 | 1261449.7271 | 2697862.2583 | 1261458.3036 | 2697852.7837 | 1261458.8474
44 | 2697837.6632 | 1261275.5035 | 2697839.7213 | 1261276.3716 | 2697853.7237 | 1261282.3191 | 2697877.5982 | 1261292.8559 | 2697868.5697 | 1261303.771 | 2697863.1686 | 1261309.9867 | 2697855.5343 | 1261317.2664
45 | 2697837.6632 | 1261275.5035 | 2697839.7213 | 1261276.3716 | 2697835.2344 | 1261287.006 | 2697835.7379 | 1261292.5633
46 | 2697837.6632 | 1261275.5035 | 2697825.2642 | 1261276.0433 | 2697810.524 | 1261275.9662 | 2697797.1093 | 1261271.8522 | 2697776.0654 | 1261268.3238 | 2697759.4538 | 1261261.099 | 2697735.6155 | 1261256.101
47 | 2697855.5343 | 1261317.2664 | 2697851.4678 | 1261320.713 | 2697842.8492 | 1261331.2696
48 | 2697835.7379 | 1261292.5633 | 2697826.2841 | 1261297.7557 | 2697821.1185 | 1261300.6726 | 2697803.6308 | 1261310.4248 | 2697795.6608 | 1261314.8659
49 | 2697725.5297 | 1261250.6544 | 2697731.1751 | 1261253.9037 | 2697735.6155 | 1261256.101
50 | 2697837.7984 | 1261337.4562 | 2697842.8492 | 1261331.2696
51 | 2697837.7984 | 1261337.4562 | 2697833.4975 | 1261342.7783 | 2697839.6362 | 1261347.9952 | 2697845.2472 | 1261352.7696 | 2697843.3382 | 1261354.7285
52 | 2697837.7984 | 1261337.4562 | 2697833.4975 | 1261342.7783 | 2697826.1305 | 1261353.4874
53 | 2697843.3382 | 1261354.7285 | 2697828.2334 | 1261370.9963
54 | 2697826.1305 | 1261353.4874 | 2697816.2894 | 1261363.2586
55 | 2697825.7053 | 1261373.7191 | 2697828.2334 | 1261370.9963
56 | 2697769.1657 | 1261403.1265 | 2697780.0876 | 1261395.1269 | 2697793.0124 | 1261384.6542 | 2697810.6527 | 1261368.8551 | 2697816.2894 | 1261363.2586
57 | 2697668.9006 | 1261230.1894 | 2697670.7245 | 1261230.6421 | 2697682.0963 | 1261233.4321 | 2697684.183 | 1261233.9447 | 2697706.1797 | 1261238.6562 | 2697710.5876 | 1261239.1739 | 2697715.5795 | 1261239.0117
58 | 2697715.5795 | 1261239.0117 | 2697717.7103 | 1261244.1511 | 2697719.3629 | 1261246.3024 | 2697722.0448 | 1261248.6486 | 2697725.5297 | 1261250.6544
59 | 2697668.9006 | 1261230.1894 | 2697645.5417 | 1261224.4436 | 2697618.5711 | 1261218.1248
60 | 2697795.6608 | 1261314.8659 | 2697789.1311 | 1261318.5044
61 | 2697552.6533 | 1261276.0644 | 2697555.2868 | 1261272.2158 | 2697556.8801 | 1261266.5485 | 2697566.9948 | 1261250.9805 | 2697567.8996 | 1261249.5831 | 2697572.3692 | 1261242.7068 | 2697582.0202 | 1261227.8428 | 2697585.4457 | 1261222.5839 | 2697580.8885 | 1261219.2393 | 2697586.3139 | 1261210.6218
62 | 2697552.6533 | 1261276.0644 | 2697609.4034 | 1261301.2099
63 | 2697608.2567 | 1261201.721 | 2697601.6364 | 1261204.1915 | 2697586.3139 | 1261210.6218
64 | 2697586.3139 | 1261210.6218 | 2697609.7459 | 1261216.0572 | 2697618.5711 | 1261218.1248
65 | 2697643.8256 | 1261317.8468 | 2697642.7135 | 1261317.1946 | 2697634.3241 | 1261312.2521 | 2697609.4034 | 1261301.2099
66 | 2697608.2567 | 1261201.721 | 2697646.9066 | 1261212.5342 | 2697654.6938 | 1261193.3674
67 | 2697608.2567 | 1261201.721 | 2697624.3552 | 1261163.4369
68 | 2697852.7837 | 1261458.8474 | 2697851.6692 | 1261466.5644
69 | 2697789.1311 | 1261318.5044 | 2697780.5677 | 1261323.2763 | 2697747.8527 | 1261338.726 | 2697747.8527 | 1261338.726
70 | 2697630.1859 | 1261110.1305 | 2697632.736 | 1261104.0343 | 2697640.9858 | 1261107.4065 | 2697646.9626 | 1261109.6737
71 | 2697630.1859 | 1261110.1305 | 2697618.7604 | 1261137.7103
72 | 2697646.9626 | 1261109.6737 | 2697624.3552 | 1261163.4369
73 | 2697611.5482 | 1261155.1195 | 2697618.7604 | 1261137.7103
74 | 2697654.6938 | 1261193.3674 | 2697654.9767 | 1261192.6711
75 | 2697745.0055 | 1261340.5335 | 2697747.8527 | 1261338.726

## bus_geodata
| x | y | coords
0 | 2698009.3141 | 1261427.8774
1 | 2697995.9046 | 1261424.3326
2 | 2697994.4578 | 1261429.5249
3 | 2698000.3237 | 1261407.8034
4 | 2697988.3324 | 1261451.5071
5 | 2698001.4483 | 1261403.6075
6 | 2698041.7486 | 1261465.2032
7 | 2698018.4529 | 1261459.2301
8 | 2698034.4523 | 1261493.319
9 | 2697988.9617 | 1261400.3732
10 | 2698027.7417 | 1261527.7332
11 | 2698024.185 | 1261536.348
12 | 2698017.7318 | 1261531.4815
13 | 2697987.6258 | 1261549.1417
14 | 2697986.7569 | 1261524.2737
15 | 2697965.9617 | 1261518.0798
16 | 2697956.2583 | 1261515.606
17 | 2697967.7423 | 1261487.9402
18 | 2697998.5116 | 1261454.1171
19 | 2697980.827 | 1261449.583
20 | 2697903.2066 | 1261414.2485
21 | 2697903.0806 | 1261431.5572
22 | 2698015.1475 | 1261458.3826
23 | 2697931.38 | 1261533.8373
24 | 2697930.331 | 1261508.9491
25 | 2697958.3635 | 1261484.0707
26 | 2698011.802 | 1261457.5248
27 | 2698005.1552 | 1261455.8205
28 | 2697963.0575 | 1261445.0277
29 | 2697963.7546 | 1261462.4908
30 | 2697948.405 | 1261441.2732
31 | 2697926.1303 | 1261435.5656
32 | 2697893.3802 | 1261406.5986
33 | 2697942.7775 | 1261439.8312
34 | 2697902.5308 | 1261485.8852
35 | 2697902.2992 | 1261508.7739
36 | 2697904.7647 | 1261378.5641
37 | 2697862.5476 | 1261337.9437
38 | 2697874.3718 | 1261406.2505
39 | 2697852.6828 | 1261437.6284
40 | 2697837.6632 | 1261275.5035
41 | 2697855.5343 | 1261317.2664
42 | 2697835.7379 | 1261292.5633
43 | 2697735.6155 | 1261256.101
44 | 2697842.8492 | 1261331.2696
45 | 2697837.7984 | 1261337.4562
46 | 2697843.3382 | 1261354.7285
47 | 2697826.1305 | 1261353.4874
48 | 2697828.2334 | 1261370.9963
49 | 2697869.2249 | 1261323.2519
50 | 2697816.2894 | 1261363.2586
51 | 2697715.5795 | 1261239.0117
52 | 2697668.9006 | 1261230.1894
53 | 2697725.5297 | 1261250.6544
54 | 2697795.6608 | 1261314.8659
55 | 2697552.6533 | 1261276.0644
56 | 2697586.3139 | 1261210.6218
57 | 2697609.4034 | 1261301.2099
58 | 2697608.2567 | 1261201.721
59 | 2697618.5711 | 1261218.1248
60 | 2697825.7053 | 1261373.7191
61 | 2697838.5239 | 1261435.2367
62 | 2697852.7837 | 1261458.8474
63 | 2697851.6692 | 1261466.5644
64 | 2697769.1657 | 1261403.1265
65 | 2697789.1311 | 1261318.5044
66 | 2697630.1859 | 1261110.1305
67 | 2697646.9626 | 1261109.6737
68 | 2697618.7604 | 1261137.7103
69 | 2697643.8256 | 1261317.8468
70 | 2697654.6938 | 1261193.3674
71 | 2697624.3552 | 1261163.4369
72 | 2697611.5482 | 1261155.1196
73 | 2697745.0055 | 1261340.5335
74 | 2697747.8527 | 1261338.726
75 | 2697963.9842 | 1261468.2397
76 | 2697654.9767 | 1261192.6711
77 | 2697825.7002 | 1261372.6626

## line_std_types
| c_nf_per_km | r_ohm_per_km | x_ohm_per_km | max_i_ka | type | q_mm2 | alpha | voltage_rating
NAYY 4x50 SE | 210 | 0.642 | 0.083 | 0.142 | cs | 50 | 0.00403 | LV
NAYY 4x120 SE | 264 | 0.225 | 0.08 | 0.242 | cs | 120 | 0.00403 | LV
NAYY 4x150 SE | 261 | 0.208 | 0.08 | 0.27 | cs | 150 | 0.00403 | LV
NA2XS2Y 1x95 RM/25 12/20 kV | 216 | 0.313 | 0.132 | 0.252 | cs | 95 | 0.00403 | MV
NA2XS2Y 1x185 RM/25 12/20 kV | 273 | 0.161 | 0.117 | 0.362 | cs | 185 | 0.00403 | MV
NA2XS2Y 1x240 RM/25 12/20 kV | 304 | 0.122 | 0.112 | 0.421 | cs | 240 | 0.00403 | MV
NA2XS2Y 1x95 RM/25 6/10 kV | 315 | 0.313 | 0.123 | 0.249 | cs | 95 | 0.00403 | MV
NA2XS2Y 1x185 RM/25 6/10 kV | 406 | 0.161 | 0.11 | 0.358 | cs | 185 | 0.00403 | MV
NA2XS2Y 1x240 RM/25 6/10 kV | 456 | 0.122 | 0.105 | 0.416 | cs | 240 | 0.00403 | MV
NA2XS2Y 1x150 RM/25 12/20 kV | 250 | 0.206 | 0.116 | 0.319 | cs | 150 | 0.00403 | MV
NA2XS2Y 1x120 RM/25 12/20 kV | 230 | 0.253 | 0.119 | 0.283 | cs | 120 | 0.00403 | MV
NA2XS2Y 1x70 RM/25 12/20 kV | 190 | 0.443 | 0.132 | 0.22 | cs | 70 | 0.00403 | MV
NA2XS2Y 1x150 RM/25 6/10 kV | 360 | 0.206 | 0.11 | 0.315 | cs | 150 | 0.00403 | MV
NA2XS2Y 1x120 RM/25 6/10 kV | 340 | 0.253 | 0.113 | 0.28 | cs | 120 | 0.00403 | MV
NA2XS2Y 1x70 RM/25 6/10 kV | 280 | 0.443 | 0.123 | 0.217 | cs | 70 | 0.00403 | MV
N2XS(FL)2Y 1x120 RM/35 64/110 kV | 112 | 0.153 | 0.166 | 0.366 | cs | 120 | 0.00393 | HV
N2XS(FL)2Y 1x185 RM/35 64/110 kV | 125 | 0.099 | 0.156 | 0.457 | cs | 185 | 0.00393 | HV
N2XS(FL)2Y 1x240 RM/35 64/110 kV | 135 | 0.075 | 0.149 | 0.526 | cs | 240 | 0.00393 | HV
N2XS(FL)2Y 1x300 RM/35 64/110 kV | 144 | 0.06 | 0.144 | 0.588 | cs | 300 | 0.00393 | HV
15-AL1/3-ST1A 0.4 | 11 | 1.8769 | 0.35 | 0.105 | ol | 16 | 0.00403 | LV
24-AL1/4-ST1A 0.4 | 11.25 | 1.2012 | 0.335 | 0.14 | ol | 24 | 0.00403 | LV
48-AL1/8-ST1A 0.4 | 12.2 | 0.5939 | 0.3 | 0.21 | ol | 48 | 0.00403 | LV
94-AL1/15-ST1A 0.4 | 13.2 | 0.306 | 0.29 | 0.35 | ol | 94 | 0.00403 | LV
34-AL1/6-ST1A 10.0 | 9.7 | 0.8342 | 0.36 | 0.17 | ol | 34 | 0.00403 | MV
48-AL1/8-ST1A 10.0 | 10.1 | 0.5939 | 0.35 | 0.21 | ol | 48 | 0.00403 | MV
70-AL1/11-ST1A 10.0 | 10.4 | 0.4132 | 0.339 | 0.29 | ol | 70 | 0.00403 | MV
94-AL1/15-ST1A 10.0 | 10.75 | 0.306 | 0.33 | 0.35 | ol | 94 | 0.00403 | MV
122-AL1/20-ST1A 10.0 | 11.1 | 0.2376 | 0.323 | 0.41 | ol | 122 | 0.00403 | MV
149-AL1/24-ST1A 10.0 | 11.25 | 0.194 | 0.315 | 0.47 | ol | 149 | 0.00403 | MV
34-AL1/6-ST1A 20.0 | 9.15 | 0.8342 | 0.382 | 0.17 | ol | 34 | 0.00403 | MV
48-AL1/8-ST1A 20.0 | 9.5 | 0.5939 | 0.372 | 0.21 | ol | 48 | 0.00403 | MV
70-AL1/11-ST1A 20.0 | 9.7 | 0.4132 | 0.36 | 0.29 | ol | 70 | 0.00403 | MV
94-AL1/15-ST1A 20.0 | 10 | 0.306 | 0.35 | 0.35 | ol | 94 | 0.00403 | MV
122-AL1/20-ST1A 20.0 | 10.3 | 0.2376 | 0.344 | 0.41 | ol | 122 | 0.00403 | MV
149-AL1/24-ST1A 20.0 | 10.5 | 0.194 | 0.337 | 0.47 | ol | 149 | 0.00403 | MV
184-AL1/30-ST1A 20.0 | 10.75 | 0.1571 | 0.33 | 0.535 | ol | 184 | 0.00403 | MV
243-AL1/39-ST1A 20.0 | 11 | 0.1188 | 0.32 | 0.645 | ol | 243 | 0.00403 | MV
48-AL1/8-ST1A 110.0 | 8 | 0.5939 | 0.46 | 0.21 | ol | 48 | 0.00403 | HV
70-AL1/11-ST1A 110.0 | 8.4 | 0.4132 | 0.45 | 0.29 | ol | 70 | 0.00403 | HV
94-AL1/15-ST1A 110.0 | 8.65 | 0.306 | 0.44 | 0.35 | ol | 94 | 0.00403 | HV
122-AL1/20-ST1A 110.0 | 8.5 | 0.2376 | 0.43 | 0.41 | ol | 122 | 0.00403 | HV
149-AL1/24-ST1A 110.0 | 8.75 | 0.194 | 0.41 | 0.47 | ol | 149 | 0.00403 | HV
184-AL1/30-ST1A 110.0 | 8.8 | 0.1571 | 0.4 | 0.535 | ol | 184 | 0.00403 | HV
243-AL1/39-ST1A 110.0 | 9 | 0.1188 | 0.39 | 0.645 | ol | 243 | 0.00403 | HV
305-AL1/39-ST1A 110.0 | 9.2 | 0.0949 | 0.38 | 0.74 | ol | 305 | 0.00403 | HV
490-AL1/64-ST1A 110.0 | 9.75 | 0.059 | 0.37 | 0.96 | ol | 490 | 0.00403 | HV
679-AL1/86-ST1A 110.0 | 9.95 | 0.042 | 0.36 | 1.15 | ol | 679 | 0.00403 | HV
490-AL1/64-ST1A 220.0 | 10 | 0.059 | 0.285 | 0.96 | ol | 490 | 0.00403 | HV
679-AL1/86-ST1A 220.0 | 11.7 | 0.042 | 0.275 | 1.15 | ol | 679 | 0.00403 | HV
490-AL1/64-ST1A 380.0 | 11 | 0.059 | 0.253 | 0.96 | ol | 490 | 0.00403 | HV
679-AL1/86-ST1A 380.0 | 14.6 | 0.042 | 0.25 | 1.15 | ol | 679 | 0.00403 | HV

## trafo_std_types
| i0_percent | pfe_kw | vkr_percent | sn_mva | vn_lv_kv | vn_hv_kv | vk_percent | shift_degree | vector_group | tap_side | tap_neutral | tap_min | tap_max | tap_step_degree | tap_step_percent | tap_phase_shifter
160 MVA 380/110 kV | 0.06 | 60 | 0.25 | 160 | 110 | 380 | 12.2 | 0 | Yy0 | hv | 0 | -9 | 9 | 0 | 1.5 | FALSE
100 MVA 220/110 kV | 0.06 | 55 | 0.26 | 100 | 110 | 220 | 12 | 0 | Yy0 | hv | 0 | -9 | 9 | 0 | 1.5 | FALSE
63 MVA 110/20 kV | 0.04 | 22 | 0.32 | 63 | 20 | 110 | 18 | 150 | YNd5 | hv | 0 | -9 | 9 | 0 | 1.5 | FALSE
40 MVA 110/20 kV | 0.05 | 18 | 0.34 | 40 | 20 | 110 | 16.2 | 150 | YNd5 | hv | 0 | -9 | 9 | 0 | 1.5 | FALSE
25 MVA 110/20 kV | 0.07 | 14 | 0.41 | 25 | 20 | 110 | 12 | 150 | YNd5 | hv | 0 | -9 | 9 | 0 | 1.5 | FALSE
63 MVA 110/10 kV | 0.04 | 22 | 0.32 | 63 | 10 | 110 | 18 | 150 | YNd5 | hv | 0 | -9 | 9 | 0 | 1.5 | FALSE
40 MVA 110/10 kV | 0.05 | 18 | 0.34 | 40 | 10 | 110 | 16.2 | 150 | YNd5 | hv | 0 | -9 | 9 | 0 | 1.5 | FALSE
25 MVA 110/10 kV | 0.07 | 14 | 0.41 | 25 | 10 | 110 | 12 | 150 | YNd5 | hv | 0 | -9 | 9 | 0 | 1.5 | FALSE
0.25 MVA 20/0.4 kV | 0.32 | 0.8 | 1.44 | 0.25 | 0.4 | 20 | 6 | 150 | Yzn5 | hv | 0 | -2 | 2 | 0 | 2.5 | FALSE
0.4 MVA 20/0.4 kV | 0.3375 | 1.35 | 1.425 | 0.4 | 0.4 | 20 | 6 | 150 | Dyn5 | hv | 0 | -2 | 2 | 0 | 2.5 | FALSE
0.63 MVA 20/0.4 kV | 0.2619 | 1.65 | 1.206 | 0.63 | 0.4 | 20 | 6 | 150 | Dyn5 | hv | 0 | -2 | 2 | 0 | 2.5 | FALSE
0.25 MVA 10/0.4 kV | 0.24 | 0.6 | 1.2 | 0.25 | 0.4 | 10 | 4 | 150 | Dyn5 | hv | 0 | -2 | 2 | 0 | 2.5 | FALSE
0.4 MVA 10/0.4 kV | 0.2375 | 0.95 | 1.325 | 0.4 | 0.4 | 10 | 4 | 150 | Dyn5 | hv | 0 | -2 | 2 | 0 | 2.5 | FALSE
0.63 MVA 10/0.4 kV | 0.1873 | 1.18 | 1.0794 | 0.63 | 0.4 | 10 | 4 | 150 | Dyn5 | hv | 0 | -2 | 2 | 0 | 2.5 | FALSE

## trafo3w_std_types
| sn_hv_mva | sn_mv_mva | sn_lv_mva | vn_hv_kv | vn_mv_kv | vn_lv_kv | vk_hv_percent | vk_mv_percent | vk_lv_percent | vkr_hv_percent | vkr_mv_percent | vkr_lv_percent | pfe_kw | i0_percent | shift_mv_degree | shift_lv_degree | vector_group | tap_side | tap_neutral | tap_min | tap_max | tap_step_percent
63/25/38 MVA 110/20/10 kV | 63 | 25 | 38 | 110 | 20 | 10 | 10.4 | 10.4 | 10.4 | 0.28 | 0.32 | 0.35 | 35 | 0.89 | 0 | 0 | YN0yn0yn0 | hv | 0 | -10 | 10 | 1.2
63/25/38 MVA 110/10/10 kV | 63 | 25 | 38 | 110 | 10 | 10 | 10.4 | 10.4 | 10.4 | 0.28 | 0.32 | 0.35 | 35 | 0.89 | 0 | 0 | YN0yn0yn0 | hv | 0 | -10 | 10 | 1.2

## fuse_std_types
| fuse_type | i_rated_a | t_avg | t_min | t_total | x_avg | x_min | x_total
HV 100A | HV 100A | 100 | 0 | [10.0, 3.64, 0.854, 0.281, 0.1, 0.0531, 0.022, 0.01] | [10.0, 4.267, 1.21, 0.403, 0.1, 0.058, 0.022, 0.01] | 0 | [300.0, 350.0, 450.0, 550.0, 700.0, 850.0, 1200.0, 1752.0] | [600.0, 700.0, 900.0, 1150.0, 1665.0, 2000.0, 3000.0, 4313.0]
HV 10A | HV 10A | 10 | 0 | [10.0, 1675.0, 0.344, 0.156, 0.1, 0.0417, 0.0171, 0.01] | [10.0, 1.3, 0.3, 0.155, 0.1, 0.0555, 0.023, 0.01] | 0 | [30.0, 32.0, 35.0, 37.0, 39.0, 50.0, 70.0, 88.0] | [60.0, 70.0, 80.0, 87.0, 94.0, 110.0, 150.0, 216.0]
HV 125A | HV 125A | 125 | 0 | [10.0, 1.82, 0.344, 0.1, 0.0467, 0.0269, 0.01] | [10.0, 2.478, 0.426, 0.1, 0.0427, 0.0211, 0.01] | 0 | [375.0, 500.0, 700.0, 925.0, 1200.0, 1500.0, 2341.0] | [750.0, 1000.0, 1500.0, 2200.0, 3000.0, 4000.0, 5765.0]
HV 160A | HV 160A | 160 | 0 | [10.0, 4.15, 1.03, 0.198, 0.1, 0.051, 0.0172, 0.01] | [10.0, 2.3, 0.734, 0.274, 0.1, 0.046, 0.0177, 0.01] | 0 | [480.0, 550.0, 700.0, 1000.0, 1260.0, 1600.0, 2500.0, 3227.0] | [960.0, 1300.0, 1700.0, 2200.0, 2996.0, 4000.0, 6000.0, 7946.0]
HV 16A | HV 16A | 16 | 0 | [10.0, 0.352, 0.164, 0.1, 0.0649, 0.0342, 0.01] | [10.0, 2.34, 0.722, 0.181, 0.1, 0.055, 0.0296, 0.01] | 0 | [48.0, 60.0, 65.0, 71.0, 80.0, 100.0, 162.0] | [96.0, 110.0, 125.0, 150.0, 168.0, 200.0, 250.0, 398.0]
HV 200A | HV 200A | 200 | 0 | [10.0, 4.267, 1.21, 0.403, 0.1, 0.058, 0.022, 0.01] | [10.0, 3.73, 1.654, 0.328, 0.1, 0.0531, 0.019, 0.01] | 0 | [600.0, 700.0, 900.0, 1150.0, 1665.0, 2000.0, 3000.0, 4313.0] | [1200.0, 1500.0, 1800.0, 2700.0, 3960.0, 5000.0, 7500.0, 10620.0]
HV 20A | HV 20A | 20 | 0 | [10.0, 1.3, 0.3, 0.155, 0.1, 0.0555, 0.023, 0.01] | [10.0, 1.3, 0.161, 0.1, 0.0611, 0.0399, 0.0141, 0.01] | 0 | [60.0, 70.0, 80.0, 87.0, 94.0, 110.0, 150.0, 216.0] | [120.0, 150.0, 200.0, 223.0, 260.0, 300.0, 450.0, 532.0]
HV 25A | HV 25A | 25 | 0 | [10.0, 2.512, 0.833, 0.299, 0.1, 0.0372, 0.0223, 0.01] | [10.0, 3.125, 0.597, 0.198, 0.1, 0.0378, 0.022, 0.01] | 0 | [75.0, 82.0, 90.0, 100.0, 124.0, 170.0, 200.0, 289.0] | [150.0, 170.0, 210.0, 250.0, 294.0, 400.0, 500.0, 711.0]
HV 31.5A | HV 31.5A | 31.5 | 0 | [10.0, 2.34, 0.722, 0.181, 0.1, 0.055, 0.0296, 0.01] | [10.0, 2.84, 0.368, 0.164, 0.1, 0.0621, 0.0378, 0.0195, 0.01] | 0 | [95.0, 110.0, 125.0, 150.0, 165.0, 200.0, 250.0, 390.0] | [189.0, 220.0, 300.0, 350.0, 393.0, 450.0, 530.0, 700.0, 960.0]
HV 40A | HV 40A | 40 | 0 | [10.0, 1.3, 0.161, 0.1, 0.0611, 0.0399, 0.0141, 0.01] | [10.0, 2.05, 0.369, 0.198, 0.1, 0.051, 0.0298, 0.01] | 0 | [120.0, 150.0, 200.0, 223.0, 260.0, 300.0, 450.0, 532.0] | [240.0, 300.0, 400.0, 450.0, 530.0, 650.0, 800.0, 1311.0]
HV 50A | HV 50A | 50 | 0 | [10.0, 3.215, 0.597, 0.198, 0.1, 0.0378, 0.022, 0.01] | [10.0, 3.64, 0.854, 0.281, 0.1, 0.0531, 0.022, 0.01] | 0 | [150.0, 170.0, 210.0, 250.0, 294.0, 400.0, 500.0, 711.0] | [300.0, 350.0, 450.0, 550.0, 700.0, 850.0, 1200.0, 1752.0]
HV 6.3A | HV 6.3A | 6.3 | 0 | [10.0, 1.39, 0.344, 0.168, 0.1, 0.056, 0.0263, 0.01] | [10.0, 1.711, 0.516, 0.198, 0.1, 0.0634, 0.0303, 0.01] | 0 | [19.0, 19.5, 20.4, 20.8, 22.0, 25.0, 32.0, 48.0] | [38.0, 40.0, 43.0, 48.0, 53.0, 60.0, 75.0, 118.0]
HV 63A | HV 63A | 63 | 0 | [10.0, 2.84, 0.368, 0.164, 0.1, 0.0621, 0.0378, 0.0195, 0.01] | [10.0, 1.82, 0.344, 0.1, 0.0467, 0.0269, 0.01] | 0 | [189.0, 220.0, 300.0, 350.0, 393.0, 450.0, 530.0, 700.0, 961.0] | [378.0, 500.0, 700.0, 934.0, 1200.0, 1500.0, 2366.0]
HV 80A | HV 80A | 80 | 0 | [10.0, 2.05, 0.369, 0.198, 0.1, 0.051, 0.0298, 0.01] | [10.0, 4.15, 1.03, 0.198, 0.1, 0.051, 0.0172, 0.01] | 0 | [240.0, 300.0, 400.0, 450.0, 530.0, 650.0, 800.0, 1311.0] | [480.0, 550.0, 700.0, 1000.0, 1260.0, 1600.0, 2500.0, 3227.0]
Siemens NH-1-100 | Siemens NH-1-100 | 100 | [5400.0, 2000.0, 400.0, 20.0, 1.0, 0.2, 0.012, 0.004] | 0 | 0 | [150.0, 190.0, 250.0, 430.0, 900.0, 1250.0, 2700.0, 3600.0] | 0 | 0
Siemens NH-1-125 | Siemens NH-1-125 | 125 | [4800.0, 120.0, 7.0, 0.1, 0.004] | 0 | 0 | [180.0, 400.0, 740.0, 2000.0, 4250.0] | 0 | 0
Siemens NH-1-16 | Siemens NH-1-16 | 16 | [4000.0, 400.0, 2.0, 0.1, 0.04, 0.01] | 0 | 0 | [26.0, 35.0, 75.0, 150.0, 200.0, 300.0] | 0 | 0
Siemens NH-1-160 | Siemens NH-1-160 | 160 | [4800.0, 120.0, 7.0, 0.1, 0.004] | 0 | 0 | [210.0, 500.0, 900.0, 2300.0, 5000.0] | 0 | 0
Siemens NH-1-25 | Siemens NH-1-25 | 25 | [4000.0, 1000.0, 10.0, 0.2, 0.02, 0.01] | 0 | 0 | [40.0, 50.0, 100.0, 210.0, 400.0, 500.0] | 0 | 0
Siemens NH-1-50 | Siemens NH-1-50 | 50 | [4000.0, 40.0, 4.0, 1.0, 0.02, 0.01] | 0 | 0 | [86.0, 200.0, 300.0, 400.0, 1000.0, 1280.0] | 0 | 0
Siemens NH-1-63 | Siemens NH-1-63 | 63 | [4000.0, 100.0, 10.0, 2.0, 0.04, 0.01] | 0 | 0 | [100.0, 200.0, 300.0, 400.0, 1000.0, 1500.0] | 0 | 0
Siemens NH-1-80 | Siemens NH-1-80 | 80 | [4800.0, 120.0, 7.0, 0.1, 0.01] | 0 | 0 | [150.58, 250.0, 450.0, 1150.0, 2470.0] | 0 | 0
Siemens NH-2-1000 | Siemens NH-2-1000 | 1000 | [4800.0, 120.0, 7.0, 0.1, 0.004] | 0 | 0 | [1900.0, 3500.0, 8400.0, 24000.0, 52000.0] | 0 | 0
Siemens NH-2-200 | Siemens NH-2-200 | 200 | [4800.0, 120.0, 7.0, 0.1, 0.004] | 0 | 0 | [280.0, 650.0, 1200.0, 3000.0, 7000.0] | 0 | 0
Siemens NH-2-224 | Siemens NH-2-224 | 224 | [4800.0, 120.0, 7.0, 0.2, 0.04, 0.004] | 0 | 0 | [400.0, 750.0, 1453.0, 3025.0, 4315.0, 7600.0] | 0 | 0
Siemens NH-2-250 | Siemens NH-2-250 | 250 | [4800.0, 120.0, 7.0, 0.1, 0.004] | 0 | 0 | [450.0, 800.0, 1650.0, 4000.0, 8500.0] | 0 | 0
Siemens NH-2-315 | Siemens NH-2-315 | 315 | [4800.0, 120.0, 7.0, 0.1, 0.004] | 0 | 0 | [550.0, 920.0, 1900.0, 5000.0, 11000.0] | 0 | 0
Siemens NH-2-355 | Siemens NH-2-355 | 355 | [4800.0, 120.0, 6.0, 0.1, 0.004] | 0 | 0 | [650.0, 1116.27, 2350.0, 5840.0, 12790.0] | 0 | 0
Siemens NH-2-400 | Siemens NH-2-400 | 400 | [4800.0, 120.0, 7.0, 0.1, 0.004] | 0 | 0 | [720.0, 1350.0, 2800.0, 6500.0, 15000.0] | 0 | 0
Siemens NH-2-425 | Siemens NH-2-425 | 425 | [4800.0, 120.0, 7.0, 0.1, 0.004] | 0 | 0 | [850.0, 1500.0, 3050.0, 7500.0, 16500.0] | 0 | 0
Siemens NH-2-630 | Siemens NH-2-630 | 630 | [4800.0, 120.0, 7.0, 0.1, 0.004] | 0 | 0 | [1200.0, 2000.0, 4800.0, 12000.0, 26000.0] | 0 | 0

## res_bus
| vm_pu | va_degree | p_mw | q_mvar
0 | 0.98137 | -0.35665 | 0.0021032 | 0.00052712
1 | 0.9814 | -0.35612 | 0 | 0
2 | 0.98145 | -0.35524 | 0.033096 | 0.0082945
3 | 0.98129 | -0.35829 | 0 | 0
4 | 0.98234 | -0.33783 | 0 | 0
5 | 0.98126 | -0.35884 | 0 | 0
6 | 0.97847 | -0.41292 | 0 | 0
7 | 0.97998 | -0.38351 | 0.001905 | 0.00047745
8 | 0.97665 | -0.44855 | 0.003354 | 0.00084059
9 | 0.98118 | -0.36047 | 0.0069918 | 0.0017523
10 | 0.97453 | -0.49016 | 0 | 0
11 | 0.97395 | -0.50156 | 0 | 0
12 | 0.97376 | -0.50546 | 0.024593 | 0.0061636
13 | 0.97204 | -0.5392 | 0 | 0
14 | 0.97089 | -0.56198 | 0.039316 | 0.0098536
15 | 0.97796 | -0.42339 | 0 | 0
16 | 0.9776 | -0.43056 | 0.039423 | 0.0098804
17 | 0.97918 | -0.39957 | 0.0033794 | 0.00084697
18 | 0.98151 | -0.35393 | 0.0019009 | 0.00047642
19 | 0.98264 | -0.33191 | 0.0033517 | 0.00084003
20 | 0.98652 | -0.2567 | 0.0070485 | 0.0017665
21 | 0.98664 | -0.25452 | 0 | 0
22 | 0.9802 | -0.37923 | 0.0098591 | 0.0024709
23 | 0.9768 | -0.44623 | 0.036182 | 0.009068
24 | 0.97764 | -0.42978 | 0 | 0
25 | 0.97958 | -0.39167 | 0 | 0
26 | 0.98046 | -0.37428 | 0.0019036 | 0.00047708
27 | 0.98098 | -0.36421 | 0.0019001 | 0.00047621
28 | 0.9832 | -0.32113 | 0 | 0
29 | 0.98152 | -0.35379 | 0.0083025 | 0.0020808
30 | 0.98402 | -0.30521 | 0.0019354 | 0.00048505
31 | 0.98528 | -0.28071 | 0.010947 | 0.0027435
32 | 0.9887 | -0.21483 | 0 | 0
33 | 0.98433 | -0.29905 | 0.0017809 | 0.00044634
34 | 0.97703 | -0.44167 | 0.012816 | 0.003212
35 | 0.9773 | -0.43631 | 0 | 0
36 | 0.99127 | -0.16562 | 0 | 0
37 | 0.99515 | -0.091647 | 0 | 0
38 | 0.98853 | -0.21811 | 0.009703 | 0.0024318
39 | 0.98845 | -0.21965 | 0 | 0
40 | 0.99062 | -0.17811 | 0 | 0
41 | 0.99418 | -0.11021 | 0 | 0
42 | 0.98997 | -0.19068 | 0 | 0
43 | 0.98662 | -0.25492 | 0.0050486 | 0.0012653
44 | 0.99506 | -0.093457 | 0.0088356 | 0.0022144
45 | 0.99545 | -0.086097 | 0 | 0
46 | 0.99685 | -0.059501 | 0 | 0
47 | 0.99485 | -0.097545 | 0 | 0
48 | 0.99954 | -0.0086307 | 0.0088483 | 0.0022176
49 | 0.99495 | -0.095496 | 0.012111 | 0.0030353
50 | 0.99444 | -0.10555 | 0.020449 | 0.0051251
51 | 0.98569 | -0.27299 | 0 | 0
52 | 0.98414 | -0.3028 | 0 | 0
53 | 0.9862 | -0.26309 | 0.019771 | 0.0049551
54 | 0.98843 | -0.22052 | 0.0022057 | 0.0005528
55 | 0.97967 | -0.38976 | 0 | 0
56 | 0.9814 | -0.35609 | 0 | 0
57 | 0.97558 | -0.46977 | 0.0057066 | 0.0014302
58 | 0.9799 | -0.38535 | 0 | 0
59 | 0.98247 | -0.33528 | 0.0002057 | 5.1553e-05
60 | 1 | 0 | -0.54403 | -0.13964
61 | 0.98843 | -0.22006 | 0.0015756 | 0.00039487
62 | 0.98836 | -0.22141 | 0 | 0
63 | 0.98834 | -0.22181 | 0.002846 | 0.00071328
64 | 0.99374 | -0.119 | 0.012331 | 0.0030905
65 | 0.9882 | -0.2251 | 0.0022047 | 0.00055256
66 | 0.97743 | -0.4338 | 0 | 0
67 | 0.97759 | -0.4308 | 0 | 0
68 | 0.97723 | -0.43789 | 0.0026688 | 0.00066886
69 | 0.97326 | -0.51543 | 0.064977 | 0.016285
70 | 0.97885 | -0.40606 | 0.002784 | 0.00069773
71 | 0.97799 | -0.42282 | 0.042094 | 0.01055
72 | 0.97714 | -0.43955 | 0.0048346 | 0.0012117
73 | 0.98676 | -0.25305 | 0.025716 | 0.0064451
74 | 0.98684 | -0.2515 | 0.0064015 | 0.0016044
75 | 0.98101 | -0.3637 | 0.0033575 | 0.00084146
76 | 0.97883 | -0.40628 | 0.015952 | 0.003998
77 | 0.99998 | 149.9956 | 0 | 0

## res_line
| p_from_mw | q_from_mvar | p_to_mw | q_to_mvar | pl_mw | ql_mvar | i_from_ka | i_to_ka | i_ka | vm_from_pu | va_from_degree | vm_to_pu | va_to_degree | loading_percent
0 | -0.0021032 | -0.00052712 | 0.0021033 | 0.00052698 | 5.2896e-08 | -1.414e-07 | 0.003189 | 0.003189 | 0.003189 | 0.98137 | -0.35665 | 0.9814 | -0.35612 | 0.87611
1 | -0.0090966 | -0.0022798 | 0.0090969 | 0.00228 | 3.8451e-07 | 1.7797e-07 | 0.013792 | 0.013792 | 0.013792 | 0.9814 | -0.35612 | 0.98145 | -0.35524 | 3.7891
2 | 0.0069933 | 0.0017528 | -0.0069926 | -0.0017526 | 7.2131e-07 | 2.4549e-07 | 0.010603 | 0.010603 | 0.010603 | 0.9814 | -0.35612 | 0.98129 | -0.35829 | 2.913
3 | -0.042193 | -0.010575 | 0.042228 | 0.010597 | 3.5018e-05 | 2.2123e-05 | 0.06397 | 0.06397 | 0.06397 | 0.98145 | -0.35524 | 0.98234 | -0.33783 | 17.5742
4 | 0.0069926 | 0.0017526 | -0.0069924 | -0.0017525 | 1.8315e-07 | 6.2342e-08 | 0.010603 | 0.010603 | 0.010603 | 0.98129 | -0.35829 | 0.98126 | -0.35884 | 2.913
5 | 0.085404 | 0.021663 | -0.085338 | -0.021621 | 6.6045e-05 | 4.2136e-05 | 0.12946 | 0.12946 | 0.12946 | 0.98234 | -0.33783 | 0.98151 | -0.35393 | 35.566
6 | -0.12763 | -0.032259 | 0.12767 | 0.032282 | 3.6237e-05 | 2.2897e-05 | 0.19343 | 0.19343 | 0.19343 | 0.98234 | -0.33783 | 0.98264 | -0.33191 | 17.7134
7 | 0.0069924 | 0.0017525 | -0.0069918 | -0.0017523 | 5.4385e-07 | 1.8514e-07 | 0.010603 | 0.010604 | 0.010604 | 0.98126 | -0.35884 | 0.98118 | -0.36047 | 2.9131
8 | -0.067659 | -0.017109 | 0.067755 | 0.01717 | 9.558e-05 | 6.0869e-05 | 0.10295 | 0.10295 | 0.10295 | 0.97847 | -0.41292 | 0.97998 | -0.38351 | 28.2824
9 | 0.067659 | 0.017109 | -0.067544 | -0.017036 | 0.00011544 | 7.352e-05 | 0.10295 | 0.10295 | 0.10295 | 0.97847 | -0.41292 | 0.97665 | -0.44855 | 28.2824
10 | -0.06966 | -0.017648 | 0.069674 | 0.017657 | 1.4335e-05 | 9.1311e-06 | 0.10584 | 0.10584 | 0.10584 | 0.97998 | -0.38351 | 0.9802 | -0.37923 | 29.0771
11 | 0.06419 | 0.016195 | -0.064062 | -0.016114 | 0.00012762 | 8.123e-05 | 0.097838 | 0.097838 | 0.097838 | 0.97665 | -0.44855 | 0.97453 | -0.49016 | 26.8786
12 | 0.064062 | 0.016114 | -0.064028 | -0.016092 | 3.487e-05 | 2.2196e-05 | 0.097838 | 0.097838 | 0.097838 | 0.97453 | -0.49016 | 0.97395 | -0.50156 | 26.8786
13 | 0.024598 | 0.0061664 | -0.024593 | -0.0061636 | 4.5686e-06 | 2.8166e-06 | 0.037581 | 0.037581 | 0.037581 | 0.97395 | -0.50156 | 0.97376 | -0.50546 | 10.3245
14 | 0.03943 | 0.0099252 | -0.039359 | -0.0098806 | 7.0793e-05 | 4.4662e-05 | 0.060257 | 0.060257 | 0.060257 | 0.97395 | -0.50156 | 0.97204 | -0.5392 | 16.5542
15 | 0.039359 | 0.0098806 | -0.039316 | -0.0098536 | 4.2722e-05 | 2.6953e-05 | 0.060257 | 0.060257 | 0.060257 | 0.97204 | -0.5392 | 0.97089 | -0.56198 | 16.5542
16 | 0.039437 | 0.0098889 | -0.039423 | -0.0098804 | 1.3483e-05 | 8.5037e-06 | 0.060006 | 0.060007 | 0.060007 | 0.97796 | -0.42339 | 0.9776 | -0.43056 | 16.4853
17 | -0.039437 | -0.0098889 | 0.039481 | 0.0099171 | 4.4827e-05 | 2.8272e-05 | 0.060006 | 0.060006 | 0.060006 | 0.97796 | -0.42339 | 0.97918 | -0.39957 | 16.4853
18 | -0.042861 | -0.010764 | 0.042877 | 0.010774 | 1.6145e-05 | 1.0205e-05 | 0.065142 | 0.065142 | 0.065142 | 0.97918 | -0.39957 | 0.97958 | -0.39167 | 17.8961
19 | 0.083437 | 0.021144 | -0.083395 | -0.021118 | 4.1208e-05 | 2.6287e-05 | 0.12658 | 0.12658 | 0.12658 | 0.98151 | -0.35393 | 0.98098 | -0.36421 | 34.7743
20 | -0.13102 | -0.033122 | 0.13109 | 0.033165 | 6.7766e-05 | 4.244e-05 | 0.19851 | 0.19851 | 0.19851 | 0.98264 | -0.33191 | 0.9832 | -0.32113 | 13.6336
21 | -0.0070485 | -0.0017665 | 0.0070492 | 0.0017668 | 7.3366e-07 | 2.4851e-07 | 0.010631 | 0.010631 | 0.010631 | 0.98652 | -0.2567 | 0.98664 | -0.25452 | 2.9207
22 | 0.25052 | 0.063599 | -0.2502 | -0.063399 | 0.00031533 | 0.00020061 | 0.37811 | 0.37811 | 0.37811 | 0.98664 | -0.25452 | 0.98528 | -0.28071 | 25.9693
23 | -0.25757 | -0.065366 | 0.25806 | 0.06568 | 0.00049269 | 0.00031354 | 0.38874 | 0.38874 | 0.38874 | 0.98664 | -0.25452 | 0.9887 | -0.21483 | 26.6994
24 | -0.079534 | -0.020128 | 0.079552 | 0.02014 | 1.8901e-05 | 1.2053e-05 | 0.12081 | 0.12081 | 0.12081 | 0.9802 | -0.37923 | 0.98046 | -0.37428 | 33.1888
25 | -0.036182 | -0.009068 | 0.03621 | 0.0090858 | 2.8379e-05 | 1.785e-05 | 0.055118 | 0.055117 | 0.055118 | 0.9768 | -0.44623 | 0.97764 | -0.42978 | 15.1422
26 | -0.049033 | -0.012302 | 0.049122 | 0.012358 | 8.925e-05 | 5.6583e-05 | 0.074636 | 0.074636 | 0.074636 | 0.97764 | -0.42978 | 0.97958 | -0.39167 | 20.5043
27 | 0.012823 | 0.003216 | -0.012819 | -0.0032138 | 3.9929e-06 | 2.2051e-06 | 0.019518 | 0.019518 | 0.019518 | 0.97764 | -0.42978 | 0.9773 | -0.43631 | 5.3622
28 | -0.091999 | -0.023133 | 0.092122 | 0.023211 | 0.00012308 | 7.856e-05 | 0.13978 | 0.13978 | 0.13978 | 0.97958 | -0.39167 | 0.98101 | -0.3637 | 38.4004
29 | -0.081456 | -0.020617 | 0.081495 | 0.020642 | 3.9372e-05 | 2.5111e-05 | 0.1237 | 0.1237 | 0.1237 | 0.98046 | -0.37428 | 0.98098 | -0.36421 | 33.9825
30 | 0.10399 | 0.026266 | -0.10383 | -0.026162 | 0.00016249 | 0.00010377 | 0.15746 | 0.15746 | 0.15746 | 0.9832 | -0.32113 | 0.98152 | -0.35379 | 43.2574
31 | -0.23508 | -0.059431 | 0.23526 | 0.059545 | 0.00017968 | 0.00011423 | 0.35596 | 0.35596 | 0.35596 | 0.9832 | -0.32113 | 0.98402 | -0.30521 | 24.4479
32 | 0.095525 | 0.024082 | -0.09548 | -0.024053 | 4.5282e-05 | 2.8908e-05 | 0.14487 | 0.14487 | 0.14487 | 0.98152 | -0.35379 | 0.98101 | -0.3637 | 39.7995
33 | -0.23719 | -0.06003 | 0.23726 | 0.060075 | 7.0148e-05 | 4.4599e-05 | 0.35889 | 0.35889 | 0.35889 | 0.98402 | -0.30521 | 0.98433 | -0.29905 | 24.6489
34 | 0.23925 | 0.060655 | -0.23904 | -0.060521 | 0.00021063 | 0.00013393 | 0.36158 | 0.36158 | 0.36158 | 0.98528 | -0.28071 | 0.98433 | -0.29905 | 24.8338
35 | 0.0097045 | 0.0024325 | -0.009703 | -0.0024318 | 1.5164e-06 | 7.2742e-07 | 0.014606 | 0.014606 | 0.014606 | 0.9887 | -0.21483 | 0.98853 | -0.21811 | 4.0126
36 | 0.0044229 | 0.0011075 | -0.0044219 | -0.0011076 | 1.0153e-06 | -1.3367e-07 | 0.0066562 | 0.0066565 | 0.0066565 | 0.9887 | -0.21483 | 0.98845 | -0.21965 | 1.8287
37 | -0.27219 | -0.06922 | 0.27283 | 0.069632 | 0.00064694 | 0.00041193 | 0.41 | 0.41 | 0.41 | 0.9887 | -0.21483 | 0.99127 | -0.16562 | 28.1596
38 | -0.012816 | -0.003212 | 0.012819 | 0.0032138 | 3.2701e-06 | 1.8061e-06 | 0.019519 | 0.019518 | 0.019519 | 0.97703 | -0.44167 | 0.9773 | -0.43631 | 5.3622
39 | -0.27283 | -0.069632 | 0.27381 | 0.070255 | 0.00097893 | 0.0006233 | 0.41 | 0.41 | 0.41 | 0.99127 | -0.16562 | 0.99515 | -0.091647 | 28.1596
40 | 0.012113 | 0.0030365 | -0.012111 | -0.0030353 | 2.2211e-06 | 1.187e-06 | 0.018113 | 0.018113 | 0.018113 | 0.99515 | -0.091647 | 0.99495 | -0.095496 | 4.976
41 | -0.28592 | -0.073291 | 0.28637 | 0.073576 | 0.00044635 | 0.00028431 | 0.42811 | 0.42811 | 0.42811 | 0.99515 | -0.091647 | 0.99685 | -0.059501 | 29.4035
42 | 0.0015756 | 0.00039471 | -0.0015756 | -0.00039487 | 3.0751e-08 | -1.6715e-07 | 0.0023718 | 0.0023719 | 0.0023719 | 0.98845 | -0.21965 | 0.98843 | -0.22006 | 0.65162
43 | 0.0028463 | 0.00071292 | -0.0028461 | -0.00071321 | 2.384e-07 | -2.9124e-07 | 0.0042847 | 0.0042848 | 0.0042848 | 0.98845 | -0.21965 | 0.98836 | -0.22141 | 1.1771
44 | -0.20274 | -0.051631 | 0.2034 | 0.052053 | 0.00066631 | 0.00042249 | 0.30482 | 0.30482 | 0.30482 | 0.99062 | -0.17811 | 0.99418 | -0.11021 | 20.9357
45 | 0.036652 | 0.0092326 | -0.03663 | -0.0092188 | 2.2015e-05 | 1.384e-05 | 0.055072 | 0.055072 | 0.055072 | 0.99062 | -0.17811 | 0.98997 | -0.19068 | 15.1297
46 | 0.16608 | 0.042398 | -0.16547 | -0.042011 | 0.00061397 | 0.00038755 | 0.24975 | 0.24975 | 0.24975 | 0.99062 | -0.17811 | 0.98662 | -0.25492 | 17.1534
47 | -0.2034 | -0.052053 | 0.20357 | 0.052158 | 0.00016515 | 0.00010471 | 0.30482 | 0.30482 | 0.30482 | 0.99418 | -0.11021 | 0.99506 | -0.093457 | 20.9356
48 | 0.03663 | 0.0092188 | -0.036578 | -0.009186 | 5.2165e-05 | 3.2797e-05 | 0.055072 | 0.055072 | 0.055072 | 0.98997 | -0.19068 | 0.98843 | -0.22052 | 15.1297
49 | 0.16042 | 0.040745 | -0.16036 | -0.040706 | 6.3036e-05 | 3.9758e-05 | 0.24214 | 0.24214 | 0.24214 | 0.98662 | -0.25492 | 0.9862 | -0.26309 | 16.6305
50 | -0.2124 | -0.054373 | 0.21248 | 0.054421 | 7.5731e-05 | 4.8053e-05 | 0.31803 | 0.31803 | 0.31803 | 0.99506 | -0.093457 | 0.99545 | -0.086097 | 21.843
51 | -0.2453 | -0.062659 | 0.24561 | 0.06286 | 0.00031586 | 0.00020085 | 0.3671 | 0.3671 | 0.3671 | 0.99545 | -0.086097 | 0.99685 | -0.059501 | 25.2127
52 | 0.032819 | 0.0082389 | -0.032801 | -0.0082277 | 1.7911e-05 | 1.1205e-05 | 0.049063 | 0.049063 | 0.049063 | 0.99545 | -0.086097 | 0.99485 | -0.097545 | 13.479
53 | -0.53198 | -0.13644 | 0.5333 | 0.13728 | 0.001316 | 0.00084111 | 0.79521 | 0.79521 | 0.79521 | 0.99685 | -0.059501 | 0.99954 | -0.0086307 | 54.6161
54 | 0.032801 | 0.0082277 | -0.032789 | -0.0082199 | 1.2519e-05 | 7.8321e-06 | 0.049063 | 0.049063 | 0.049063 | 0.99485 | -0.097545 | 0.99444 | -0.10555 | 13.479
55 | -0.54215 | -0.13949 | 0.54238 | 0.13964 | 0.00022762 | 0.00014548 | 0.80838 | 0.80838 | 0.80838 | 0.99954 | -0.0086307 | 1 | 0 | 55.5208
56 | 0.012339 | 0.0030948 | -0.012331 | -0.0030905 | 7.901e-06 | 4.2554e-06 | 0.018464 | 0.018465 | 0.018465 | 0.99444 | -0.10555 | 0.99374 | -0.119 | 5.0727
57 | 0.14052 | 0.035708 | -0.14032 | -0.035582 | 0.00020142 | 0.00012648 | 0.21231 | 0.21231 | 0.21231 | 0.98569 | -0.27299 | 0.98414 | -0.3028 | 14.5817
58 | -0.14052 | -0.035708 | 0.14059 | 0.035751 | 6.7023e-05 | 4.2086e-05 | 0.21231 | 0.21231 | 0.21231 | 0.98569 | -0.27299 | 0.9862 | -0.26309 | 14.5816
59 | 0.14032 | 0.035582 | -0.1401 | -0.035445 | 0.00021871 | 0.00013735 | 0.21231 | 0.21231 | 0.21231 | 0.98414 | -0.3028 | 0.98247 | -0.33528 | 14.5817
60 | 0.034372 | 0.0086332 | -0.034365 | -0.0086285 | 7.5075e-06 | 4.709e-06 | 0.051752 | 0.051752 | 0.051752 | 0.98843 | -0.22052 | 0.9882 | -0.2251 | 14.2175
61 | -0.071097 | -0.017978 | 0.071212 | 0.018049 | 0.00011501 | 7.0624e-05 | 0.10805 | 0.10804 | 0.10805 | 0.97967 | -0.38976 | 0.9814 | -0.35609 | 9.8943
62 | 0.071097 | 0.017978 | -0.070825 | -0.017805 | 0.00027173 | 0.00017313 | 0.10805 | 0.10805 | 0.10805 | 0.97967 | -0.38976 | 0.97558 | -0.46977 | 29.6831
63 | 0.068543 | 0.017257 | -0.068447 | -0.017196 | 9.5735e-05 | 6.0972e-05 | 0.10395 | 0.10395 | 0.10395 | 0.9814 | -0.35609 | 0.9799 | -0.38535 | 28.5589
64 | -0.13975 | -0.035305 | 0.13989 | 0.035393 | 0.00013954 | 8.7632e-05 | 0.212 | 0.212 | 0.212 | 0.9814 | -0.35609 | 0.98247 | -0.33528 | 14.5604
65 | 0.065118 | 0.016375 | -0.064977 | -0.016285 | 0.00014168 | 9.02e-05 | 0.099342 | 0.099342 | 0.099342 | 0.97558 | -0.46977 | 0.97326 | -0.51543 | 27.2919
66 | 0.018755 | 0.0047069 | -0.018736 | -0.0046958 | 1.8503e-05 | 1.1077e-05 | 0.028482 | 0.028483 | 0.028483 | 0.9799 | -0.38535 | 0.97885 | -0.40606 | 7.8249
67 | 0.049692 | 0.012489 | -0.049604 | -0.012432 | 8.8711e-05 | 5.6253e-05 | 0.075472 | 0.075472 | 0.075472 | 0.9799 | -0.38535 | 0.97799 | -0.42282 | 20.7341
68 | 0.0028461 | 0.00071321 | -0.002846 | -0.00071328 | 5.3683e-08 | -6.5566e-08 | 0.0042848 | 0.0042849 | 0.0042849 | 0.98836 | -0.22141 | 0.98834 | -0.22181 | 1.1772
69 | 0.03216 | 0.0080759 | -0.03212 | -0.0080506 | 4.0447e-05 | 2.5298e-05 | 0.048432 | 0.048432 | 0.048432 | 0.9882 | -0.2251 | 0.98684 | -0.2515 | 13.3055
70 | -0.0075052 | -0.0018811 | 0.0075063 | 0.0018815 | 1.0727e-06 | 4.1186e-07 | 0.011426 | 0.011426 | 0.011426 | 0.97743 | -0.4338 | 0.97759 | -0.4308 | 3.1389
71 | 0.0075052 | 0.0018811 | -0.0075038 | -0.0018805 | 1.4615e-06 | 5.6125e-07 | 0.011426 | 0.011426 | 0.011426 | 0.97743 | -0.4338 | 0.97723 | -0.43789 | 3.139
72 | -0.0075063 | -0.0018815 | 0.0075091 | 0.0018826 | 2.8551e-06 | 1.0957e-06 | 0.011426 | 0.011425 | 0.011426 | 0.97759 | -0.4308 | 0.97799 | -0.42282 | 3.1389
73 | 0.004835 | 0.0012117 | -0.0048346 | -0.0012117 | 3.8302e-07 | 9.063e-09 | 0.0073621 | 0.0073622 | 0.0073622 | 0.97723 | -0.43789 | 0.97714 | -0.43955 | 2.0226
74 | 0.015952 | 0.0039981 | -0.015952 | -0.003998 | 1.6575e-07 | 9.6633e-08 | 0.024251 | 0.024251 | 0.024251 | 0.97885 | -0.40606 | 0.97883 | -0.40628 | 6.6622
75 | -0.025716 | -0.0064451 | 0.025718 | 0.0064463 | 1.9019e-06 | 1.1741e-06 | 0.03878 | 0.03878 | 0.03878 | 0.98676 | -0.25305 | 0.98684 | -0.2515 | 10.6537

## res_trafo
| p_hv_mw | q_hv_mvar | p_lv_mw | q_lv_mvar | pl_mw | ql_mvar | i_hv_ka | i_lv_ka | vm_hv_pu | va_hv_degree | vm_lv_pu | va_lv_degree | loading_percent
0 | -1.2729e-15 | -1.3162e-15 | 0.00165 | 1.2699e-07 | 0.00165 | 1.2699e-07 | 5.2857e-17 | 0.0023815 | 0.99998 | 149.9956 | 1 | 0 | 0.2619

## res_ext_grid
| p_mw | q_mvar
0 | 0.54403 | 0.13964

## res_load
| p_mw | q_mvar
0 | 0.0021032 | 0.00052712
1 | 0.033096 | 0.0082945
2 | 0.001905 | 0.00047745
3 | 0.003354 | 0.00084059
4 | 0.0069918 | 0.0017523
5 | 0.024593 | 0.0061636
6 | 0.039316 | 0.0098536
7 | 0.039423 | 0.0098804
8 | 0.0033794 | 0.00084697
9 | 0.0019009 | 0.00047642
10 | 0.0033517 | 0.00084003
11 | 0.0070485 | 0.0017665
12 | 0.0098591 | 0.0024709
13 | 0.036182 | 0.009068
14 | 0.0019036 | 0.00047708
15 | 0.0019001 | 0.00047621
16 | 0.0083025 | 0.0020808
17 | 0.0019354 | 0.00048505
18 | 0.010947 | 0.0027435
19 | 0.0017809 | 0.00044634
20 | 0.012816 | 0.003212
21 | 0.009703 | 0.0024318
22 | 0.0050486 | 0.0012653
23 | 0.0088356 | 0.0022144
24 | 0.0088483 | 0.0022176
25 | 0.012111 | 0.0030353
26 | 0.020449 | 0.0051251
27 | 0.019771 | 0.0049551
28 | 0.0022057 | 0.0005528
29 | 0.0057066 | 0.0014302
30 | 0.0002057 | 5.1553e-05
31 | 0.0015756 | 0.00039487
32 | 0.002846 | 0.00071328
33 | 0.012331 | 0.0030905
34 | 0.0022047 | 0.00055256
35 | 0.0026688 | 0.00066886
36 | 0.064977 | 0.016285
37 | 0.002784 | 0.00069773
38 | 0.042094 | 0.01055
39 | 0.0048346 | 0.0012117
40 | 0.025716 | 0.0064451
41 | 0.0064015 | 0.0016044
42 | 0.0033575 | 0.00084146
43 | 0.015952 | 0.003998

## dtypes
| element | column | dtype
0 | bus | name | object
1 | bus | vn_kv | float64
2 | bus | type | object
3 | bus | zone | object
4 | bus | in_service | bool
5 | load | name | object
6 | load | bus | uint32
7 | load | p_mw | float64
8 | load | q_mvar | float64
9 | load | const_z_percent | float64
10 | load | const_i_percent | float64
11 | load | sn_mva | float64
12 | load | scaling | float64
13 | load | in_service | bool
14 | load | type | object
15 | ext_grid | name | object
16 | ext_grid | bus | uint32
17 | ext_grid | vm_pu | float64
18 | ext_grid | va_degree | float64
19 | ext_grid | slack_weight | float64
20 | ext_grid | in_service | bool
21 | line | name | object
22 | line | std_type | object
23 | line | from_bus | uint32
24 | line | to_bus | uint32
25 | line | length_km | float64
26 | line | r_ohm_per_km | float64
27 | line | x_ohm_per_km | float64
28 | line | c_nf_per_km | float64
29 | line | g_us_per_km | float64
30 | line | max_i_ka | float64
31 | line | df | float64
32 | line | parallel | uint32
33 | line | type | object
34 | line | in_service | bool
35 | trafo | name | object
36 | trafo | std_type | object
37 | trafo | hv_bus | uint32
38 | trafo | lv_bus | uint32
39 | trafo | sn_mva | float64
40 | trafo | vn_hv_kv | float64
41 | trafo | vn_lv_kv | float64
42 | trafo | vk_percent | float64
43 | trafo | vkr_percent | float64
44 | trafo | pfe_kw | float64
45 | trafo | i0_percent | float64
46 | trafo | shift_degree | float64
47 | trafo | tap_side | object
48 | trafo | tap_neutral | int32
49 | trafo | tap_min | int32
50 | trafo | tap_max | int32
51 | trafo | tap_step_percent | float64
52 | trafo | tap_step_degree | float64
53 | trafo | tap_pos | int32
54 | trafo | tap_phase_shifter | bool
55 | trafo | parallel | uint32
56 | trafo | df | float64
57 | trafo | in_service | bool
58 | line_geodata | coords | object
59 | bus_geodata | x | float64
60 | bus_geodata | y | float64
61 | bus_geodata | coords | object
62 | res_bus | vm_pu | float64
63 | res_bus | va_degree | float64
64 | res_bus | p_mw | float64
65 | res_bus | q_mvar | float64
66 | res_line | p_from_mw | float64
67 | res_line | q_from_mvar | float64
68 | res_line | p_to_mw | float64
69 | res_line | q_to_mvar | float64
70 | res_line | pl_mw | float64
71 | res_line | ql_mvar | float64
72 | res_line | i_from_ka | float64
73 | res_line | i_to_ka | float64
74 | res_line | i_ka | float64
75 | res_line | vm_from_pu | float64
76 | res_line | va_from_degree | float64
77 | res_line | vm_to_pu | float64
78 | res_line | va_to_degree | float64
79 | res_line | loading_percent | float64
80 | res_trafo | p_hv_mw | float64
81 | res_trafo | q_hv_mvar | float64
82 | res_trafo | p_lv_mw | float64
83 | res_trafo | q_lv_mvar | float64
84 | res_trafo | pl_mw | float64
85 | res_trafo | ql_mvar | float64
86 | res_trafo | i_hv_ka | float64
87 | res_trafo | i_lv_ka | float64
88 | res_trafo | vm_hv_pu | float64
89 | res_trafo | va_hv_degree | float64
90 | res_trafo | vm_lv_pu | float64
91 | res_trafo | va_lv_degree | float64
92 | res_trafo | loading_percent | float64
93 | res_ext_grid | p_mw | float64
94 | res_ext_grid | q_mvar | float64
95 | res_load | p_mw | float64
96 | res_load | q_mvar | float64

## parameters
| version | format_version | converged | OPF_converged | name | f_hz | sn_mva
0 | 2.14.6 | 2.14.0 | TRUE | FALSE |  | 50 | 1