## bus
| name | vn_kv | type | zone | in_service
0 | bus_LV_230-123_0_7_node_0 | 0.4 | n |  | TRUE
1 | bus_LV_230-123_0_7_node_2 | 0.4 | n |  | TRUE
2 | bus_LV_230-123_0_7_node_10 | 0.4 | n |  | TRUE
3 | bus_LV_230-123_0_7_node_3 | 0.4 | n |  | TRUE
4 | bus_LV_230-123_0_7_node_23 | 0.4 | n |  | TRUE
5 | bus_LV_230-123_0_7_node_18 | 0.4 | n |  | TRUE
6 | bus_LV_230-123_0_7_node_39 | 0.4 | n |  | TRUE
7 | bus_LV_230-123_0_7_node_4 | 0.4 | n |  | TRUE
8 | bus_LV_230-123_0_7_node_9 | 0.4 | n |  | TRUE
9 | bus_LV_230-123_0_7_node_130 | 0.4 | n |  | TRUE
10 | bus_LV_230-123_0_7_node_134 | 0.4 | n |  | TRUE
11 | bus_LV_230-123_0_7_node_5 | 0.4 | n |  | TRUE
12 | bus_LV_230-123_0_7_node_279 | 0.4 | n |  | TRUE
13 | bus_LV_230-123_0_7_node_269 | 0.4 | n |  | TRUE
14 | bus_LV_230-123_0_7_node_6 | 0.4 | n |  | TRUE
15 | bus_LV_230-123_0_7_node_298 | 0.4 | n |  | TRUE
16 | bus_LV_230-123_0_7_node_90 | 0.4 | n |  | TRUE
17 | bus_LV_230-123_0_7_node_7 | 0.4 | n |  | TRUE
18 | bus_LV_230-123_0_7_node_292 | 0.4 | n |  | TRUE
19 | bus_LV_230-123_0_7_node_293 | 0.4 | n |  | TRUE
20 | bus_LV_230-123_0_7_node_8 | 0.4 | n |  | TRUE
21 | bus_LV_230-123_0_7_node_274 | 0.4 | n |  | TRUE
22 | bus_LV_230-123_0_7_node_132 | 0.4 | n |  | TRUE
23 | bus_LV_230-123_0_7_node_33 | 0.4 | n |  | TRUE
24 | bus_LV_230-123_0_7_node_11 | 0.4 | n |  | TRUE
25 | bus_LV_230-123_0_7_node_230 | 0.4 | n |  | TRUE
26 | bus_LV_230-123_0_7_node_227 | 0.4 | n |  | TRUE
27 | bus_LV_230-123_0_7_node_12 | 0.4 | n |  | TRUE
28 | bus_LV_230-123_0_7_node_16 | 0.4 | n |  | TRUE
29 | bus_LV_230-123_0_7_node_294 | 0.4 | n |  | TRUE
30 | bus_LV_230-123_0_7_node_13 | 0.4 | n |  | TRUE
31 | bus_LV_230-123_0_7_node_198 | 0.4 | n |  | TRUE
32 | bus_LV_230-123_0_7_node_196 | 0.4 | n |  | TRUE
33 | bus_LV_230-123_0_7_node_14 | 0.4 | n |  | TRUE
34 | bus_LV_230-123_0_7_node_214 | 0.4 | n |  | TRUE
35 | bus_LV_230-123_0_7_node_260 | 0.4 | n |  | TRUE
36 | bus_LV_230-123_0_7_node_17 | 0.4 | n |  | TRUE
37 | bus_LV_230-123_0_7_node_25 | 0.4 | n |  | TRUE
38 | bus_LV_230-123_0_7_node_45 | 0.4 | n |  | TRUE
39 | bus_LV_230-123_0_7_node_34 | 0.4 | n |  | TRUE
40 | bus_LV_230-123_0_7_node_20 | 0.4 | n |  | TRUE
41 | bus_LV_230-123_0_7_node_65 | 0.4 | n |  | TRUE
42 | bus_LV_230-123_0_7_node_26 | 0.4 | n |  | TRUE
43 | bus_LV_230-123_0_7_node_327 | 0.4 | n |  | TRUE
44 | bus_LV_230-123_0_7_node_328 | 0.4 | n |  | TRUE
45 | bus_LV_230-123_0_7_node_24 | 0.4 | n |  | TRUE
46 | bus_LV_230-123_0_7_node_66 | 0.4 | n |  | TRUE
47 | bus_LV_230-123_0_7_node_40 | 0.4 | n |  | TRUE
48 | bus_LV_230-123_0_7_node_156 | 0.4 | n |  | TRUE
49 | bus_LV_230-123_0_7_node_60 | 0.4 | n |  | TRUE
50 | bus_LV_230-123_0_7_node_27 | 0.4 | n |  | TRUE
51 | bus_LV_230-123_0_7_node_145 | 0.4 | n |  | TRUE
52 | bus_LV_230-123_0_7_node_30 | 0.4 | n |  | TRUE
53 | bus_LV_230-123_0_7_node_142 | 0.4 | n |  | TRUE
54 | bus_LV_230-123_0_7_node_28 | 0.4 | n |  | TRUE
55 | bus_LV_230-123_0_7_node_139 | 0.4 | n |  | TRUE
56 | bus_LV_230-123_0_7_node_32 | 0.4 | n |  | TRUE
57 | bus_LV_230-123_0_7_node_29 | 0.4 | n |  | TRUE
58 | bus_LV_230-123_0_7_node_128 | 0.4 | n |  | TRUE
59 | bus_LV_230-123_0_7_node_141 | 0.4 | n |  | TRUE
60 | bus_LV_230-123_0_7_node_64 | 0.4 | n |  | TRUE
61 | bus_LV_230-123_0_7_node_31 | 0.4 | n |  | TRUE
62 | bus_LV_230-123_0_7_node_61 | 0.4 | n |  | TRUE
63 | bus_LV_230-123_0_7_node_62 | 0.4 | n |  | TRUE
64 | bus_LV_230-123_0_7_node_59 | 0.4 | n |  | TRUE
65 | bus_LV_230-123_0_7_node_137 | 0.4 | n |  | TRUE
66 | bus_LV_230-123_0_7_node_129 | 0.4 | n |  | TRUE
67 | bus_LV_230-123_0_7_node_136 | 0.4 | n |  | TRUE
68 | bus_LV_230-123_0_7_node_133 | 0.4 | n |  | TRUE
69 | bus_LV_230-123_0_7_node_270 | 0.4 | n |  | TRUE
70 | bus_LV_230-123_0_7_node_268 | 0.4 | n |  | TRUE
71 | bus_LV_230-123_0_7_node_302 | 0.4 | n |  | TRUE
72 | bus_LV_230-123_0_7_node_303 | 0.4 | n |  | TRUE
73 | bus_LV_230-123_0_7_node_81 | 0.4 | n |  | TRUE
74 | bus_LV_230-123_0_7_node_308 | 0.4 | n |  | TRUE
75 | bus_LV_230-123_0_7_node_273 | 0.4 | n |  | TRUE
76 | bus_LV_230-123_0_7_node_131 | 0.4 | n |  | TRUE
77 | bus_LV_230-123_0_7_node_256 | 0.4 | n |  | TRUE
78 | bus_LV_230-123_0_7_node_226 | 0.4 | n |  | TRUE
79 | bus_LV_230-123_0_7_node_322 | 0.4 | n |  | TRUE
80 | bus_LV_230-123_0_7_node_195 | 0.4 | n |  | TRUE
81 | bus_LV_230-123_0_7_node_215 | 0.4 | n |  | TRUE
82 | bus_LV_230-123_0_7_node_277 | 0.4 | n |  | TRUE
83 | bus_LV_230-123_0_7_node_281 | 0.4 | n |  | TRUE
84 | bus_LV_230-123_0_7_node_225 | 0.4 | n |  | TRUE
85 | bus_LV_230-123_0_7_node_276 | 0.4 | n |  | TRUE
86 | bus_LV_230-123_0_7_node_220 | 0.4 | n |  | TRUE
87 | bus_LV_230-123_0_7_node_259 | 0.4 | n |  | TRUE
88 | bus_LV_230-123_0_7_node_42 | 0.4 | n |  | TRUE
89 | bus_LV_230-123_0_7_node_35 | 0.4 | n |  | TRUE
90 | bus_LV_230-123_0_7_node_67 | 0.4 | n |  | TRUE
91 | bus_LV_230-123_0_7_node_43 | 0.4 | n |  | TRUE
92 | bus_LV_230-123_0_7_node_46 | 0.4 | n |  | TRUE
93 | bus_LV_230-123_0_7_node_47 | 0.4 | n |  | TRUE
94 | bus_LV_230-123_0_7_node_41 | 0.4 | n |  | TRUE
95 | bus_LV_230-123_0_7_node_37 | 0.4 | n |  | TRUE
96 | bus_LV_230-123_0_7_node_154 | 0.4 | n |  | TRUE
97 | bus_LV_230-123_0_7_node_146 | 0.4 | n |  | TRUE
98 | bus_LV_230-123_0_7_node_143 | 0.4 | n |  | TRUE
99 | bus_LV_230-123_0_7_node_140 | 0.4 | n |  | TRUE
100 | bus_LV_230-123_0_7_node_63 | 0.4 | n |  | TRUE
101 | bus_LV_230-123_0_7_node_138 | 0.4 | n |  | TRUE
102 | bus_LV_230-123_0_7_node_36 | 0.4 | n |  | TRUE
103 | bus_LV_230-123_0_7_node_38 | 0.4 | n |  | TRUE
104 | bus_LV_230-123_0_7_node_69 | 0.4 | n |  | TRUE
105 | bus_LV_230-123_0_7_node_68 | 0.4 | n |  | TRUE
106 | bus_LV_230-123_0_7_node_44 | 0.4 | n |  | TRUE
107 | bus_LV_230-123_0_7_node_48 | 0.4 | n |  | TRUE
108 | bus_LV_230-123_0_7_node_49 | 0.4 | n |  | TRUE
109 | bus_LV_230-123_0_7_node_167 | 0.4 | n |  | TRUE
110 | bus_LV_230-123_0_7_node_54 | 0.4 | n |  | TRUE
111 | bus_LV_230-123_0_7_node_50 | 0.4 | n |  | TRUE
112 | bus_LV_230-123_0_7_node_159 | 0.4 | n |  | TRUE
113 | bus_LV_230-123_0_7_node_174 | 0.4 | n |  | TRUE
114 | bus_LV_230-123_0_7_node_58 | 0.4 | n |  | TRUE
115 | bus_LV_230-123_0_7_node_51 | 0.4 | n |  | TRUE
116 | bus_LV_230-123_0_7_node_160 | 0.4 | n |  | TRUE
117 | bus_LV_230-123_0_7_node_53 | 0.4 | n |  | TRUE
118 | bus_LV_230-123_0_7_node_52 | 0.4 | n |  | TRUE
119 | bus_LV_230-123_0_7_node_55 | 0.4 | n |  | TRUE
120 | bus_LV_230-123_0_7_node_56 | 0.4 | n |  | TRUE
121 | bus_LV_230-123_0_7_node_57 | 0.4 | n |  | TRUE
122 | bus_LV_230-123_0_7_node_161 | 0.4 | n |  | TRUE
123 | bus_LV_230-123_0_7_node_162 | 0.4 | n |  | TRUE
124 | bus_LV_230-123_0_7_node_112 | 0.4 | n |  | TRUE
125 | bus_LV_230-123_0_7_node_165 | 0.4 | n |  | TRUE
126 | bus_LV_230-123_0_7_node_109 | 0.4 | n |  | TRUE
127 | bus_LV_230-123_0_7_node_163 | 0.4 | n |  | TRUE
128 | bus_LV_230-123_0_7_node_70 | 0.4 | n |  | TRUE
129 | bus_LV_230-123_0_7_node_72 | 0.4 | n |  | TRUE
130 | bus_LV_230-123_0_7_node_71 | 0.4 | n |  | TRUE
131 | bus_LV_230-123_0_7_node_73 | 0.4 | n |  | TRUE
132 | bus_LV_230-123_0_7_node_74 | 0.4 | n |  | TRUE
133 | bus_LV_230-123_0_7_node_75 | 0.4 | n |  | TRUE
134 | bus_LV_230-123_0_7_node_76 | 0.4 | n |  | TRUE
135 | bus_LV_230-123_0_7_node_77 | 0.4 | n |  | TRUE
136 | bus_LV_230-123_0_7_node_86 | 0.4 | n |  | TRUE
137 | bus_LV_230-123_0_7_node_78 | 0.4 | n |  | TRUE
138 | bus_LV_230-123_0_7_node_304 | 0.4 | n |  | TRUE
139 | bus_LV_230-123_0_7_node_91 | 0.4 | n |  | TRUE
140 | bus_LV_230-123_0_7_node_79 | 0.4 | n |  | TRUE
141 | bus_LV_230-123_0_7_node_84 | 0.4 | n |  | TRUE
142 | bus_LV_230-123_0_7_node_80 | 0.4 | n |  | TRUE
143 | bus_LV_230-123_0_7_node_87 | 0.4 | n |  | TRUE
144 | bus_LV_230-123_0_7_node_88 | 0.4 | n |  | TRUE
145 | bus_LV_230-123_0_7_node_89 | 0.4 | n |  | TRUE
146 | bus_LV_230-123_0_7_node_82 | 0.4 | n |  | TRUE
147 | bus_LV_230-123_0_7_node_189 | 0.4 | n |  | TRUE
148 | bus_LV_230-123_0_7_node_83 | 0.4 | n |  | TRUE
149 | bus_LV_230-123_0_7_node_326 | 0.4 | n |  | TRUE
150 | bus_LV_230-123_0_7_node_85 | 0.4 | n |  | TRUE
151 | bus_LV_230-123_0_7_node_170 | 0.4 | n |  | TRUE
152 | bus_LV_230-123_0_7_node_305 | 0.4 | n |  | TRUE
153 | bus_LV_230-123_0_7_node_199 | 0.4 | n |  | TRUE
154 | bus_LV_230-123_0_7_node_205 | 0.4 | n |  | TRUE
155 | bus_LV_230-123_0_7_node_187 | 0.4 | n |  | TRUE
156 | bus_LV_230-123_0_7_node_184 | 0.4 | n |  | TRUE
157 | bus_LV_230-123_0_7_node_203 | 0.4 | n |  | TRUE
158 | bus_LV_230-123_0_7_node_295 | 0.4 | n |  | TRUE
159 | bus_LV_230-123_0_7_node_325 | 0.4 | n |  | TRUE
160 | bus_LV_230-123_0_7_node_200 | 0.4 | n |  | TRUE
161 | bus_LV_230-123_0_7_node_299 | 0.4 | n |  | TRUE
162 | bus_LV_230-123_0_7_node_319 | 0.4 | n |  | TRUE
163 | bus_LV_230-123_0_7_node_185 | 0.4 | n |  | TRUE
164 | bus_LV_230-123_0_7_node_202 | 0.4 | n |  | TRUE
165 | bus_LV_230-123_0_7_node_300 | 0.4 | n |  | TRUE
166 | bus_LV_230-123_0_7_node_92 | 0.4 | n |  | TRUE
167 | bus_LV_230-123_0_7_node_93 | 0.4 | n |  | TRUE
168 | bus_LV_230-123_0_7_node_94 | 0.4 | n |  | TRUE
169 | bus_LV_230-123_0_7_node_95 | 0.4 | n |  | TRUE
170 | bus_LV_230-123_0_7_node_96 | 0.4 | n |  | TRUE
171 | bus_LV_230-123_0_7_node_97 | 0.4 | n |  | TRUE
172 | bus_LV_230-123_0_7_node_98 | 0.4 | n |  | TRUE
173 | bus_LV_230-123_0_7_node_99 | 0.4 | n |  | TRUE
174 | bus_LV_230-123_0_7_node_117 | 0.4 | n |  | TRUE
175 | bus_LV_230-123_0_7_node_103 | 0.4 | n |  | TRUE
176 | bus_LV_230-123_0_7_node_110 | 0.4 | n |  | TRUE
177 | bus_LV_230-123_0_7_node_116 | 0.4 | n |  | TRUE
178 | bus_LV_230-123_0_7_node_124 | 0.4 | n |  | TRUE
179 | bus_LV_230-123_0_7_node_122 | 0.4 | n |  | TRUE
180 | bus_LV_230-123_0_7_node_104 | 0.4 | n |  | TRUE
181 | bus_LV_230-123_0_7_node_102 | 0.4 | n |  | TRUE
182 | bus_LV_230-123_0_7_node_100 | 0.4 | n |  | TRUE
183 | bus_LV_230-123_0_7_node_101 | 0.4 | n |  | TRUE
184 | bus_LV_230-123_0_7_node_105 | 0.4 | n |  | TRUE
185 | bus_LV_230-123_0_7_node_301 | 0.4 | n |  | TRUE
186 | bus_LV_230-123_0_7_node_106 | 0.4 | n |  | TRUE
187 | bus_LV_230-123_0_7_node_107 | 0.4 | n |  | TRUE
188 | bus_LV_230-123_0_7_node_108 | 0.4 | n |  | TRUE
189 | bus_LV_230-123_0_7_node_111 | 0.4 | n |  | TRUE
190 | bus_LV_230-123_0_7_node_113 | 0.4 | n |  | TRUE
191 | bus_LV_230-123_0_7_node_114 | 0.4 | n |  | TRUE
192 | bus_LV_230-123_0_7_node_115 | 0.4 | n |  | TRUE
193 | bus_LV_230-123_0_7_node_123 | 0.4 | n |  | TRUE
194 | bus_LV_230-123_0_7_node_164 | 0.4 | n |  | TRUE
195 | bus_LV_230-123_0_7_node_121 | 0.4 | n |  | TRUE
196 | bus_LV_230-123_0_7_node_166 | 0.4 | n |  | TRUE
197 | bus_LV_230-123_0_7_node_120 | 0.4 | n |  | TRUE
198 | bus_LV_230-123_0_7_node_118 | 0.4 | n |  | TRUE
199 | bus_LV_230-123_0_7_node_119 | 0.4 | n |  | TRUE
200 | bus_LV_230-123_0_7_node_125 | 0.4 | n |  | TRUE
201 | bus_LV_230-123_0_7_node_126 | 0.4 | n |  | TRUE
202 | bus_LV_230-123_0_7_node_127 | 0.4 | n |  | TRUE
203 | bus_LV_230-123_0_7_node_135 | 0.4 | n |  | TRUE
204 | bus_LV_230-123_0_7_node_309 | 0.4 | n |  | TRUE
205 | bus_LV_230-123_0_7_node_310 | 0.4 | n |  | TRUE
206 | bus_LV_230-123_0_7_node_153 | 0.4 | n |  | TRUE
207 | bus_LV_230-123_0_7_node_155 | 0.4 | n |  | TRUE
208 | bus_LV_230-123_0_7_node_152 | 0.4 | n |  | TRUE
209 | bus_LV_230-123_0_7_node_144 | 0.4 | n |  | TRUE
210 | bus_LV_230-123_0_7_node_151 | 0.4 | n |  | TRUE
211 | bus_LV_230-123_0_7_node_149 | 0.4 | n |  | TRUE
212 | bus_LV_230-123_0_7_node_147 | 0.4 | n |  | TRUE
213 | bus_LV_230-123_0_7_node_148 | 0.4 | n |  | TRUE
214 | bus_LV_230-123_0_7_node_150 | 0.4 | n |  | TRUE
215 | bus_LV_230-123_0_7_node_158 | 0.4 | n |  | TRUE
216 | bus_LV_230-123_0_7_node_175 | 0.4 | n |  | TRUE
217 | bus_LV_230-123_0_7_node_169 | 0.4 | n |  | TRUE
218 | bus_LV_230-123_0_7_node_171 | 0.4 | n |  | TRUE
219 | bus_LV_230-123_0_7_node_172 | 0.4 | n |  | TRUE
220 | bus_LV_230-123_0_7_node_173 | 0.4 | n |  | TRUE
221 | bus_LV_230-123_0_7_node_176 | 0.4 | n |  | TRUE
222 | bus_LV_230-123_0_7_node_177 | 0.4 | n |  | TRUE
223 | bus_LV_230-123_0_7_node_178 | 0.4 | n |  | TRUE
224 | bus_LV_230-123_0_7_node_179 | 0.4 | n |  | TRUE
225 | bus_LV_230-123_0_7_node_180 | 0.4 | n |  | TRUE
226 | bus_LV_230-123_0_7_node_181 | 0.4 | n |  | TRUE
227 | bus_LV_230-123_0_7_node_182 | 0.4 | n |  | TRUE
228 | bus_LV_230-123_0_7_node_183 | 0.4 | n |  | TRUE
229 | bus_LV_230-123_0_7_node_201 | 0.4 | n |  | TRUE
230 | bus_LV_230-123_0_7_node_190 | 0.4 | n |  | TRUE
231 | bus_LV_230-123_0_7_node_191 | 0.4 | n |  | TRUE
232 | bus_LV_230-123_0_7_node_186 | 0.4 | n |  | TRUE
233 | bus_LV_230-123_0_7_node_188 | 0.4 | n |  | TRUE
234 | bus_LV_230-123_0_7_node_323 | 0.4 | n |  | TRUE
235 | bus_LV_230-123_0_7_node_324 | 0.4 | n |  | TRUE
236 | bus_LV_230-123_0_7_node_296 | 0.4 | n |  | TRUE
237 | bus_LV_230-123_0_7_node_192 | 0.4 | n |  | TRUE
238 | bus_LV_230-123_0_7_node_321 | 0.4 | n |  | TRUE
239 | bus_LV_230-123_0_7_node_193 | 0.4 | n |  | TRUE
240 | bus_LV_230-123_0_7_node_194 | 0.4 | n |  | TRUE
241 | bus_LV_230-123_0_7_node_204 | 0.4 | n |  | TRUE
242 | bus_LV_230-123_0_7_node_307 | 0.4 | n |  | TRUE
243 | bus_LV_230-123_0_7_node_320 | 0.4 | n |  | TRUE
244 | bus_LV_230-123_0_7_node_206 | 0.4 | n |  | TRUE
245 | bus_LV_230-123_0_7_node_207 | 0.4 | n |  | TRUE
246 | bus_LV_230-123_0_7_node_208 | 0.4 | n |  | TRUE
247 | bus_LV_230-123_0_7_node_209 | 0.4 | n |  | TRUE
248 | bus_LV_230-123_0_7_node_210 | 0.4 | n |  | TRUE
249 | bus_LV_230-123_0_7_node_211 | 0.4 | n |  | TRUE
250 | bus_LV_230-123_0_7_node_212 | 0.4 | n |  | TRUE
251 | bus_LV_230-123_0_7_node_213 | 0.4 | n |  | TRUE
252 | bus_LV_230-123_0_7_node_216 | 0.4 | n |  | TRUE
253 | bus_LV_230-123_0_7_node_255 | 0.4 | n |  | TRUE
254 | bus_LV_230-123_0_7_node_217 | 0.4 | n |  | TRUE
255 | bus_LV_230-123_0_7_node_244 | 0.4 | n |  | TRUE
256 | bus_LV_230-123_0_7_node_219 | 0.4 | n |  | TRUE
257 | bus_LV_230-123_0_7_node_223 | 0.4 | n |  | TRUE
258 | bus_LV_230-123_0_7_node_224 | 0.4 | n |  | TRUE
259 | bus_LV_230-123_0_7_node_221 | 0.4 | n |  | TRUE
260 | bus_LV_230-123_0_7_node_249 | 0.4 | n |  | TRUE
261 | bus_LV_230-123_0_7_node_222 | 0.4 | n |  | TRUE
262 | bus_LV_230-123_0_7_node_236 | 0.4 | n |  | TRUE
263 | bus_LV_230-123_0_7_node_271 | 0.4 | n |  | TRUE
264 | bus_LV_230-123_0_7_node_263 | 0.4 | n |  | TRUE
265 | bus_LV_230-123_0_7_node_247 | 0.4 | n |  | TRUE
266 | bus_LV_230-123_0_7_node_234 | 0.4 | n |  | TRUE
267 | bus_LV_230-123_0_7_node_272 | 0.4 | n |  | TRUE
268 | bus_LV_230-123_0_7_node_264 | 0.4 | n |  | TRUE
269 | bus_LV_230-123_0_7_node_265 | 0.4 | n |  | TRUE
270 | bus_LV_230-123_0_7_node_228 | 0.4 | n |  | TRUE
271 | bus_LV_230-123_0_7_node_229 | 0.4 | n |  | TRUE
272 | bus_LV_230-123_0_7_node_231 | 0.4 | n |  | TRUE
273 | bus_LV_230-123_0_7_node_283 | 0.4 | n |  | TRUE
274 | bus_LV_230-123_0_7_node_232 | 0.4 | n |  | TRUE
275 | bus_LV_230-123_0_7_node_233 | 0.4 | n |  | TRUE
276 | bus_LV_230-123_0_7_node_235 | 0.4 | n |  | TRUE
277 | bus_LV_230-123_0_7_node_237 | 0.4 | n |  | TRUE
278 | bus_LV_230-123_0_7_node_257 | 0.4 | n |  | TRUE
279 | bus_LV_230-123_0_7_node_262 | 0.4 | n |  | TRUE
280 | bus_LV_230-123_0_7_node_238 | 0.4 | n |  | TRUE
281 | bus_LV_230-123_0_7_node_239 | 0.4 | n |  | TRUE
282 | bus_LV_230-123_0_7_node_240 | 0.4 | n |  | TRUE
283 | bus_LV_230-123_0_7_node_241 | 0.4 | n |  | TRUE
284 | bus_LV_230-123_0_7_node_242 | 0.4 | n |  | TRUE
285 | bus_LV_230-123_0_7_node_243 | 0.4 | n |  | TRUE
286 | bus_LV_230-123_0_7_node_245 | 0.4 | n |  | TRUE
287 | bus_LV_230-123_0_7_node_246 | 0.4 | n |  | TRUE
288 | bus_LV_230-123_0_7_node_275 | 0.4 | n |  | TRUE
289 | bus_LV_230-123_0_7_node_290 | 0.4 | n |  | TRUE
290 | bus_LV_230-123_0_7_node_280 | 0.4 | n |  | TRUE
291 | bus_LV_230-123_0_7_node_258 | 0.4 | n |  | TRUE
292 | bus_LV_230-123_0_7_node_291 | 0.4 | n |  | TRUE
293 | bus_LV_230-123_0_7_node_289 | 0.4 | n |  | TRUE
294 | bus_LV_230-123_0_7_node_248 | 0.4 | n |  | TRUE
295 | bus_LV_230-123_0_7_node_250 | 0.4 | n |  | TRUE
296 | bus_LV_230-123_0_7_node_251 | 0.4 | n |  | TRUE
297 | bus_LV_230-123_0_7_node_252 | 0.4 | n |  | TRUE
298 | bus_LV_230-123_0_7_node_253 | 0.4 | n |  | TRUE
299 | bus_LV_230-123_0_7_node_254 | 0.4 | n |  | TRUE
300 | bus_LV_230-123_0_7_node_278 | 0.4 | n |  | TRUE
301 | bus_LV_230-123_0_7_node_261 | 0.4 | n |  | TRUE
302 | bus_LV_230-123_0_7_node_266 | 0.4 | n |  | TRUE
303 | bus_LV_230-123_0_7_node_267 | 0.4 | n |  | TRUE
304 | bus_LV_230-123_0_7_node_285 | 0.4 | n |  | TRUE
305 | bus_LV_230-123_0_7_node_286 | 0.4 | n |  | TRUE
306 | bus_LV_230-123_0_7_node_287 | 0.4 | n |  | TRUE
307 | bus_LV_230-123_0_7_node_282 | 0.4 | n |  | TRUE
308 | bus_LV_230-123_0_7_node_284 | 0.4 | n |  | TRUE
309 | bus_LV_230-123_0_7_node_288 | 0.4 | n |  | TRUE
310 | bus_LV_230-123_0_7_node_297 | 0.4 | n |  | TRUE
311 | bus_LV_230-123_0_7_node_306 | 0.4 | n |  | TRUE
312 | bus_LV_230-123_0_7_node_311 | 0.4 | n |  | TRUE
313 | bus_LV_230-123_0_7_node_312 | 0.4 | n |  | TRUE
314 | bus_LV_230-123_0_7_node_313 | 0.4 | n |  | TRUE
315 | bus_LV_230-123_0_7_node_314 | 0.4 | n |  | TRUE
316 | bus_LV_230-123_0_7_node_315 | 0.4 | n |  | TRUE
317 | bus_LV_230-123_0_7_node_316 | 0.4 | n |  | TRUE
318 | bus_LV_230-123_0_7_node_317 | 0.4 | n |  | TRUE
319 | bus_LV_230-123_0_7_node_318 | 0.4 | n |  | TRUE
320 | bus_MV_369_1_node_170 | 20 | n |  | TRUE

## load
| name | bus | p_mw | q_mvar | const_z_percent | const_i_percent | sn_mva | scaling | in_service | type
0 | LV_230-123_0_7_load_0 | 0 | 0.0052237 | 0.0013092 | 0 | 0 |  | 1 | TRUE | wye
1 | LV_230-123_0_7_load_39 | 6 | 0.0015699 | 0.00039346 | 0 | 0 |  | 1 | TRUE | wye
2 | LV_230-123_0_7_load_130 | 9 | 0.0014411 | 0.00036118 | 0 | 0 |  | 1 | TRUE | wye
3 | LV_230-123_0_7_load_279 | 12 | 0.001516 | 0.00037994 | 0 | 0 |  | 1 | TRUE | wye
4 | LV_230-123_0_7_load_90 | 16 | 0.0025439 | 0.00063755 | 0 | 0 |  | 1 | TRUE | wye
5 | LV_230-123_0_7_load_292 | 18 | 0.00095718 | 0.00023989 | 0 | 0 |  | 1 | TRUE | wye
6 | LV_230-123_0_7_load_293 | 19 | 0.00086024 | 0.0002156 | 0 | 0 |  | 1 | TRUE | wye
7 | LV_230-123_0_7_load_274 | 21 | 0.0003195 | 8.0073e-05 | 0 | 0 |  | 1 | TRUE | wye
8 | LV_230-123_0_7_load_132 | 22 | 0.0021333 | 0.00053465 | 0 | 0 |  | 1 | TRUE | wye
9 | LV_230-123_0_7_load_33 | 23 | 0.00062308 | 0.00015616 | 0 | 0 |  | 1 | TRUE | wye
10 | LV_230-123_0_7_load_230 | 25 | 0.00086822 | 0.0002176 | 0 | 0 |  | 1 | TRUE | wye
11 | LV_230-123_0_7_load_227 | 26 | 0.0013187 | 0.0003305 | 0 | 0 |  | 1 | TRUE | wye
12 | LV_230-123_0_7_load_294 | 29 | 0.0051781 | 0.0012978 | 0 | 0 |  | 1 | TRUE | wye
13 | LV_230-123_0_7_load_198 | 31 | 0.0013775 | 0.00034524 | 0 | 0 |  | 1 | TRUE | wye
14 | LV_230-123_0_7_load_214 | 34 | 0.003322 | 0.00083258 | 0 | 0 |  | 1 | TRUE | wye
15 | LV_230-123_0_7_load_260 | 35 | 0.0032567 | 0.00081621 | 0 | 0 |  | 1 | TRUE | wye
16 | LV_230-123_0_7_load_45 | 38 | 0.0059001 | 0.0014787 | 0 | 0 |  | 1 | TRUE | wye
17 | LV_230-123_0_7_load_34 | 39 | 0.011541 | 0.0028925 | 0 | 0 |  | 1 | TRUE | wye
18 | LV_230-123_0_7_load_65 | 41 | 0.0041822 | 0.0010482 | 0 | 0 |  | 1 | TRUE | wye
19 | LV_230-123_0_7_load_327 | 43 | 0.0017053 | 0.00042739 | 0 | 0 |  | 1 | TRUE | wye
20 | LV_230-123_0_7_load_328 | 44 | 0.0033136 | 0.00083047 | 0 | 0 |  | 1 | TRUE | wye
21 | LV_230-123_0_7_load_66 | 46 | 0.0046994 | 0.0011778 | 0 | 0 |  | 1 | TRUE | wye
22 | LV_230-123_0_7_load_40 | 47 | 0.0081552 | 0.0020439 | 0 | 0 |  | 1 | TRUE | wye
23 | LV_230-123_0_7_load_156 | 48 | 0.0038644 | 0.0009685 | 0 | 0 |  | 1 | TRUE | wye
24 | LV_230-123_0_7_load_60 | 49 | 0.0075396 | 0.0018896 | 0 | 0 |  | 1 | TRUE | wye
25 | LV_230-123_0_7_load_145 | 51 | 0.0035165 | 0.00088132 | 0 | 0 |  | 1 | TRUE | wye
26 | LV_230-123_0_7_load_142 | 53 | 0.002829 | 0.00070902 | 0 | 0 |  | 1 | TRUE | wye
27 | LV_230-123_0_7_load_139 | 55 | 0.0026953 | 0.00067551 | 0 | 0 |  | 1 | TRUE | wye
28 | LV_230-123_0_7_load_128 | 58 | 0.0015392 | 0.00038575 | 0 | 0 |  | 1 | TRUE | wye
29 | LV_230-123_0_7_load_64 | 60 | 0.004374 | 0.0010962 | 0 | 0 |  | 1 | TRUE | wye
30 | LV_230-123_0_7_load_61 | 62 | 0.0010989 | 0.00027542 | 0 | 0 |  | 1 | TRUE | wye
31 | LV_230-123_0_7_load_62 | 63 | 0.0043759 | 0.0010967 | 0 | 0 |  | 1 | TRUE | wye
32 | LV_230-123_0_7_load_59 | 64 | 0.0033534 | 0.00084045 | 0 | 0 |  | 1 | TRUE | wye
33 | LV_230-123_0_7_load_137 | 65 | 0.0015163 | 0.00038002 | 0 | 0 |  | 1 | TRUE | wye
34 | LV_230-123_0_7_load_129 | 66 | 0.0025017 | 0.00062698 | 0 | 0 |  | 1 | TRUE | wye
35 | LV_230-123_0_7_load_136 | 67 | 0.00129 | 0.00032332 | 0 | 0 |  | 1 | TRUE | wye
36 | LV_230-123_0_7_load_133 | 68 | 0.001195 | 0.00029949 | 0 | 0 |  | 1 | TRUE | wye
37 | LV_230-123_0_7_load_270 | 69 | 0.0020031 | 0.00050203 | 0 | 0 |  | 1 | TRUE | wye
38 | LV_230-123_0_7_load_268 | 70 | 0.0016137 | 0.00040442 | 0 | 0 |  | 1 | TRUE | wye
39 | LV_230-123_0_7_load_302 | 71 | 0.0013667 | 0.00034254 | 0 | 0 |  | 1 | TRUE | wye
40 | LV_230-123_0_7_load_303 | 72 | 0.0013674 | 0.0003427 | 0 | 0 |  | 1 | TRUE | wye
41 | LV_230-123_0_7_load_81 | 73 | 0.0021871 | 0.00054814 | 0 | 0 |  | 1 | TRUE | wye
42 | LV_230-123_0_7_load_308 | 74 | 0.0011368 | 0.00028492 | 0 | 0 |  | 1 | TRUE | wye
43 | LV_230-123_0_7_load_273 | 75 | 0.0014492 | 0.0003632 | 0 | 0 |  | 1 | TRUE | wye
44 | LV_230-123_0_7_load_131 | 76 | 0.0016329 | 0.00040925 | 0 | 0 |  | 1 | TRUE | wye
45 | LV_230-123_0_7_load_256 | 77 | 0.00091909 | 0.00023035 | 0 | 0 |  | 1 | TRUE | wye
46 | LV_230-123_0_7_load_226 | 78 | 0.001317 | 0.00033007 | 0 | 0 |  | 1 | TRUE | wye
47 | LV_230-123_0_7_load_322 | 79 | 0.0013816 | 0.00034626 | 0 | 0 |  | 1 | TRUE | wye
48 | LV_230-123_0_7_load_195 | 80 | 0.0018856 | 0.00047258 | 0 | 0 |  | 1 | TRUE | wye
49 | LV_230-123_0_7_load_215 | 81 | 0.0032567 | 0.00081621 | 0 | 0 |  | 1 | TRUE | wye
50 | LV_230-123_0_7_load_277 | 82 | 0.0013179 | 0.00033029 | 0 | 0 |  | 1 | TRUE | wye
51 | LV_230-123_0_7_load_281 | 83 | 0.0013176 | 0.00033023 | 0 | 0 |  | 1 | TRUE | wye
52 | LV_230-123_0_7_load_276 | 85 | 0.0013776 | 0.00034525 | 0 | 0 |  | 1 | TRUE | wye
53 | LV_230-123_0_7_load_220 | 86 | 0.0013762 | 0.00034492 | 0 | 0 |  | 1 | TRUE | wye
54 | LV_230-123_0_7_load_259 | 87 | 0.0030205 | 0.000757 | 0 | 0 |  | 1 | TRUE | wye
55 | LV_230-123_0_7_load_67 | 90 | 0.0028374 | 0.00071112 | 0 | 0 |  | 1 | TRUE | wye
56 | LV_230-123_0_7_load_46 | 92 | 0.001319 | 0.00033056 | 0 | 0 |  | 1 | TRUE | wye
57 | LV_230-123_0_7_load_47 | 93 | 0.0021317 | 0.00053426 | 0 | 0 |  | 1 | TRUE | wye
58 | LV_230-123_0_7_load_41 | 94 | 0.0087218 | 0.0021859 | 0 | 0 |  | 1 | TRUE | wye
59 | LV_230-123_0_7_load_37 | 95 | 0.0072366 | 0.0018137 | 0 | 0 |  | 1 | TRUE | wye
60 | LV_230-123_0_7_load_146 | 97 | 0.0014878 | 0.00037287 | 0 | 0 |  | 1 | TRUE | wye
61 | LV_230-123_0_7_load_143 | 98 | 0.0010256 | 0.00025704 | 0 | 0 |  | 1 | TRUE | wye
62 | LV_230-123_0_7_load_140 | 99 | 0.0033231 | 0.00083285 | 0 | 0 |  | 1 | TRUE | wye
63 | LV_230-123_0_7_load_63 | 100 | 0.00073937 | 0.0001853 | 0 | 0 |  | 1 | TRUE | wye
64 | LV_230-123_0_7_load_138 | 101 | 0.0037699 | 0.00094482 | 0 | 0 |  | 1 | TRUE | wye
65 | LV_230-123_0_7_load_38 | 103 | 0.0035857 | 0.00089867 | 0 | 0 |  | 1 | TRUE | wye
66 | LV_230-123_0_7_load_69 | 104 | 0.0034492 | 0.00086444 | 0 | 0 |  | 1 | TRUE | wye
67 | LV_230-123_0_7_load_68 | 105 | 0.031279 | 0.0078392 | 0 | 0 |  | 1 | TRUE | wye
68 | LV_230-123_0_7_load_49 | 108 | 0.0033066 | 0.00082871 | 0 | 0 |  | 1 | TRUE | wye
69 | LV_230-123_0_7_load_50 | 111 | 0.0062259 | 0.0015603 | 0 | 0 |  | 1 | TRUE | wye
70 | LV_230-123_0_7_load_174 | 113 | 0.0013745 | 0.00034447 | 0 | 0 |  | 1 | TRUE | wye
71 | LV_230-123_0_7_load_58 | 114 | 0.0029644 | 0.00074296 | 0 | 0 |  | 1 | TRUE | wye
72 | LV_230-123_0_7_load_160 | 116 | 0.0020529 | 0.00051451 | 0 | 0 |  | 1 | TRUE | wye
73 | LV_230-123_0_7_load_53 | 117 | 0.0045769 | 0.0011471 | 0 | 0 |  | 1 | TRUE | wye
74 | LV_230-123_0_7_load_55 | 119 | 0.0023907 | 0.00059916 | 0 | 0 |  | 1 | TRUE | wye
75 | LV_230-123_0_7_load_56 | 120 | 0.0027755 | 0.00069561 | 0 | 0 |  | 1 | TRUE | wye
76 | LV_230-123_0_7_load_57 | 121 | 0.0022235 | 0.00055726 | 0 | 0 |  | 1 | TRUE | wye
77 | LV_230-123_0_7_load_161 | 122 | 0.002392 | 0.0005995 | 0 | 0 |  | 1 | TRUE | wye
78 | LV_230-123_0_7_load_162 | 123 | 0.0017808 | 0.00044631 | 0 | 0 |  | 1 | TRUE | wye
79 | LV_230-123_0_7_load_112 | 124 | 0.0022952 | 0.00057522 | 0 | 0 |  | 1 | TRUE | wye
80 | LV_230-123_0_7_load_165 | 125 | 0.0081716 | 0.002048 | 0 | 0 |  | 1 | TRUE | wye
81 | LV_230-123_0_7_load_163 | 127 | 0.0076379 | 0.0019142 | 0 | 0 |  | 1 | TRUE | wye
82 | LV_230-123_0_7_load_70 | 128 | 0.0039241 | 0.00098348 | 0 | 0 |  | 1 | TRUE | wye
83 | LV_230-123_0_7_load_71 | 130 | 0.0088752 | 0.0022243 | 0 | 0 |  | 1 | TRUE | wye
84 | LV_230-123_0_7_load_75 | 133 | 0.001106 | 0.00027718 | 0 | 0 |  | 1 | TRUE | wye
85 | LV_230-123_0_7_load_77 | 135 | 0.0016991 | 0.00042584 | 0 | 0 |  | 1 | TRUE | wye
86 | LV_230-123_0_7_load_86 | 136 | 0.0017286 | 0.00043322 | 0 | 0 |  | 1 | TRUE | wye
87 | LV_230-123_0_7_load_78 | 137 | 0.0044321 | 0.0011108 | 0 | 0 |  | 1 | TRUE | wye
88 | LV_230-123_0_7_load_304 | 138 | 0.0011701 | 0.00029325 | 0 | 0 |  | 1 | TRUE | wye
89 | LV_230-123_0_7_load_91 | 139 | 0.0050714 | 0.001271 | 0 | 0 |  | 1 | TRUE | wye
90 | LV_230-123_0_7_load_87 | 143 | 0.0015648 | 0.00039218 | 0 | 0 |  | 1 | TRUE | wye
91 | LV_230-123_0_7_load_89 | 145 | 0.0014131 | 0.00035416 | 0 | 0 |  | 1 | TRUE | wye
92 | LV_230-123_0_7_load_189 | 147 | 0.0014007 | 0.00035105 | 0 | 0 |  | 1 | TRUE | wye
93 | LV_230-123_0_7_load_326 | 149 | 0.0012452 | 0.00031208 | 0 | 0 |  | 1 | TRUE | wye
94 | LV_230-123_0_7_load_305 | 152 | 0.0016289 | 0.00040824 | 0 | 0 |  | 1 | TRUE | wye
95 | LV_230-123_0_7_load_199 | 153 | 0.0024244 | 0.0006076 | 0 | 0 |  | 1 | TRUE | wye
96 | LV_230-123_0_7_load_205 | 154 | 0.0013665 | 0.00034249 | 0 | 0 |  | 1 | TRUE | wye
97 | LV_230-123_0_7_load_187 | 155 | 0.006333 | 0.0015872 | 0 | 0 |  | 1 | TRUE | wye
98 | LV_230-123_0_7_load_184 | 156 | 0.0037472 | 0.00093915 | 0 | 0 |  | 1 | TRUE | wye
99 | LV_230-123_0_7_load_203 | 157 | 0.0014725 | 0.00036903 | 0 | 0 |  | 1 | TRUE | wye
100 | LV_230-123_0_7_load_325 | 159 | 0.0021401 | 0.00053635 | 0 | 0 |  | 1 | TRUE | wye
101 | LV_230-123_0_7_load_200 | 160 | 0.0010565 | 0.00026478 | 0 | 0 |  | 1 | TRUE | wye
102 | LV_230-123_0_7_load_299 | 161 | 0.0012366 | 0.00030993 | 0 | 0 |  | 1 | TRUE | wye
103 | LV_230-123_0_7_load_319 | 162 | 0.0015136 | 0.00037934 | 0 | 0 |  | 1 | TRUE | wye
104 | LV_230-123_0_7_load_185 | 163 | 0.0011883 | 0.00029782 | 0 | 0 |  | 1 | TRUE | wye
105 | LV_230-123_0_7_load_300 | 165 | 0.0026456 | 0.00066304 | 0 | 0 |  | 1 | TRUE | wye
106 | LV_230-123_0_7_load_92 | 166 | 0.0028563 | 0.00071585 | 0 | 0 |  | 1 | TRUE | wye
107 | LV_230-123_0_7_load_93 | 167 | 0.0023686 | 0.00059363 | 0 | 0 |  | 1 | TRUE | wye
108 | LV_230-123_0_7_load_94 | 168 | 0.0023194 | 0.00058129 | 0 | 0 |  | 1 | TRUE | wye
109 | LV_230-123_0_7_load_96 | 170 | 0.0012333 | 0.00030908 | 0 | 0 |  | 1 | TRUE | wye
110 | LV_230-123_0_7_load_98 | 172 | 0.0042393 | 0.0010625 | 0 | 0 |  | 1 | TRUE | wye
111 | LV_230-123_0_7_load_99 | 173 | 0.0026541 | 0.00066518 | 0 | 0 |  | 1 | TRUE | wye
112 | LV_230-123_0_7_load_117 | 174 | 0.0037473 | 0.00093917 | 0 | 0 |  | 1 | TRUE | wye
113 | LV_230-123_0_7_load_110 | 176 | 0.006025 | 0.00151 | 0 | 0 |  | 1 | TRUE | wye
114 | LV_230-123_0_7_load_116 | 177 | 0.0023034 | 0.00057729 | 0 | 0 |  | 1 | TRUE | wye
115 | LV_230-123_0_7_load_124 | 178 | 0.0027343 | 0.00068528 | 0 | 0 |  | 1 | TRUE | wye
116 | LV_230-123_0_7_load_122 | 179 | 0.0012339 | 0.00030924 | 0 | 0 |  | 1 | TRUE | wye
117 | LV_230-123_0_7_load_104 | 180 | 0.0016532 | 0.00041432 | 0 | 0 |  | 1 | TRUE | wye
118 | LV_230-123_0_7_load_102 | 181 | 0.0022026 | 0.00055202 | 0 | 0 |  | 1 | TRUE | wye
119 | LV_230-123_0_7_load_100 | 182 | 0.0037569 | 0.00094156 | 0 | 0 |  | 1 | TRUE | wye
120 | LV_230-123_0_7_load_101 | 183 | 0.0023647 | 0.00059264 | 0 | 0 |  | 1 | TRUE | wye
121 | LV_230-123_0_7_load_105 | 184 | 0.0020833 | 0.00052213 | 0 | 0 |  | 1 | TRUE | wye
122 | LV_230-123_0_7_load_301 | 185 | 0.0028489 | 0.00071399 | 0 | 0 |  | 1 | TRUE | wye
123 | LV_230-123_0_7_load_106 | 186 | 0.0016881 | 0.00042307 | 0 | 0 |  | 1 | TRUE | wye
124 | LV_230-123_0_7_load_107 | 187 | 0.0017328 | 0.00043429 | 0 | 0 |  | 1 | TRUE | wye
125 | LV_230-123_0_7_load_111 | 189 | 0.002149 | 0.00053859 | 0 | 0 |  | 1 | TRUE | wye
126 | LV_230-123_0_7_load_113 | 190 | 0.0024867 | 0.00062324 | 0 | 0 |  | 1 | TRUE | wye
127 | LV_230-123_0_7_load_114 | 191 | 0.0032989 | 0.00082679 | 0 | 0 |  | 1 | TRUE | wye
128 | LV_230-123_0_7_load_123 | 193 | 0.0032885 | 0.00082417 | 0 | 0 |  | 1 | TRUE | wye
129 | LV_230-123_0_7_load_164 | 194 | 0.0035163 | 0.00088126 | 0 | 0 |  | 1 | TRUE | wye
130 | LV_230-123_0_7_load_121 | 195 | 0.0024217 | 0.00060694 | 0 | 0 |  | 1 | TRUE | wye
131 | LV_230-123_0_7_load_166 | 196 | 0.002194 | 0.00054987 | 0 | 0 |  | 1 | TRUE | wye
132 | LV_230-123_0_7_load_120 | 197 | 0.0016425 | 0.00041166 | 0 | 0 |  | 1 | TRUE | wye
133 | LV_230-123_0_7_load_118 | 198 | 0.0015604 | 0.00039108 | 0 | 0 |  | 1 | TRUE | wye
134 | LV_230-123_0_7_load_119 | 199 | 0.0033597 | 0.00084203 | 0 | 0 |  | 1 | TRUE | wye
135 | LV_230-123_0_7_load_125 | 200 | 0.00099766 | 0.00025004 | 0 | 0 |  | 1 | TRUE | wye
136 | LV_230-123_0_7_load_126 | 201 | 0.002105 | 0.00052757 | 0 | 0 |  | 1 | TRUE | wye
137 | LV_230-123_0_7_load_127 | 202 | 0.0010951 | 0.00027446 | 0 | 0 |  | 1 | TRUE | wye
138 | LV_230-123_0_7_load_135 | 203 | 0.0050486 | 0.0012653 | 0 | 0 |  | 1 | TRUE | wye
139 | LV_230-123_0_7_load_309 | 204 | 0.0011535 | 0.0002891 | 0 | 0 |  | 1 | TRUE | wye
140 | LV_230-123_0_7_load_310 | 205 | 0.0011963 | 0.00029982 | 0 | 0 |  | 1 | TRUE | wye
141 | LV_230-123_0_7_load_155 | 207 | 0.001834 | 0.00045964 | 0 | 0 |  | 1 | TRUE | wye
142 | LV_230-123_0_7_load_152 | 208 | 0.0045864 | 0.0011495 | 0 | 0 |  | 1 | TRUE | wye
143 | LV_230-123_0_7_load_144 | 209 | 0.0056533 | 0.0014168 | 0 | 0 |  | 1 | TRUE | wye
144 | LV_230-123_0_7_load_151 | 210 | 0.0015719 | 0.00039396 | 0 | 0 |  | 1 | TRUE | wye
145 | LV_230-123_0_7_load_149 | 211 | 0.0029706 | 0.00074451 | 0 | 0 |  | 1 | TRUE | wye
146 | LV_230-123_0_7_load_147 | 212 | 0.00095418 | 0.00023914 | 0 | 0 |  | 1 | TRUE | wye
147 | LV_230-123_0_7_load_148 | 213 | 0.0024853 | 0.00062287 | 0 | 0 |  | 1 | TRUE | wye
148 | LV_230-123_0_7_load_150 | 214 | 0.0022861 | 0.00057295 | 0 | 0 |  | 1 | TRUE | wye
149 | LV_230-123_0_7_load_158 | 215 | 0.0011967 | 0.00029993 | 0 | 0 |  | 1 | TRUE | wye
150 | LV_230-123_0_7_load_175 | 216 | 0.0012007 | 0.00030092 | 0 | 0 |  | 1 | TRUE | wye
151 | LV_230-123_0_7_load_169 | 217 | 0.0040815 | 0.0010229 | 0 | 0 |  | 1 | TRUE | wye
152 | LV_230-123_0_7_load_172 | 219 | 0.0017962 | 0.00045016 | 0 | 0 |  | 1 | TRUE | wye
153 | LV_230-123_0_7_load_173 | 220 | 0.0017962 | 0.00045016 | 0 | 0 |  | 1 | TRUE | wye
154 | LV_230-123_0_7_load_176 | 221 | 0.0011942 | 0.0002993 | 0 | 0 |  | 1 | TRUE | wye
155 | LV_230-123_0_7_load_177 | 222 | 0.001402 | 0.00035139 | 0 | 0 |  | 1 | TRUE | wye
156 | LV_230-123_0_7_load_178 | 223 | 0.0010199 | 0.00025561 | 0 | 0 |  | 1 | TRUE | wye
157 | LV_230-123_0_7_load_179 | 224 | 0.0011855 | 0.00029711 | 0 | 0 |  | 1 | TRUE | wye
158 | LV_230-123_0_7_load_180 | 225 | 0.0011321 | 0.00028374 | 0 | 0 |  | 1 | TRUE | wye
159 | LV_230-123_0_7_load_181 | 226 | 0.00096642 | 0.00024221 | 0 | 0 |  | 1 | TRUE | wye
160 | LV_230-123_0_7_load_182 | 227 | 0.0022378 | 0.00056084 | 0 | 0 |  | 1 | TRUE | wye
161 | LV_230-123_0_7_load_183 | 228 | 0.0017606 | 0.00044126 | 0 | 0 |  | 1 | TRUE | wye
162 | LV_230-123_0_7_load_201 | 229 | 0.0011525 | 0.00028885 | 0 | 0 |  | 1 | TRUE | wye
163 | LV_230-123_0_7_load_190 | 230 | 0.0016384 | 0.00041063 | 0 | 0 |  | 1 | TRUE | wye
164 | LV_230-123_0_7_load_191 | 231 | 0.0018534 | 0.00046451 | 0 | 0 |  | 1 | TRUE | wye
165 | LV_230-123_0_7_load_186 | 232 | 0.0013261 | 0.00033235 | 0 | 0 |  | 1 | TRUE | wye
166 | LV_230-123_0_7_load_188 | 233 | 0.0013264 | 0.00033242 | 0 | 0 |  | 1 | TRUE | wye
167 | LV_230-123_0_7_load_323 | 234 | 0.00089116 | 0.00022334 | 0 | 0 |  | 1 | TRUE | wye
168 | LV_230-123_0_7_load_324 | 235 | 0.00089095 | 0.00022329 | 0 | 0 |  | 1 | TRUE | wye
169 | LV_230-123_0_7_load_296 | 236 | 0.0020578 | 0.00051573 | 0 | 0 |  | 1 | TRUE | wye
170 | LV_230-123_0_7_load_192 | 237 | 0.0017923 | 0.0004492 | 0 | 0 |  | 1 | TRUE | wye
171 | LV_230-123_0_7_load_321 | 238 | 0.0013562 | 0.00033989 | 0 | 0 |  | 1 | TRUE | wye
172 | LV_230-123_0_7_load_193 | 239 | 0.0012949 | 0.00032453 | 0 | 0 |  | 1 | TRUE | wye
173 | LV_230-123_0_7_load_194 | 240 | 0.0010259 | 0.00025712 | 0 | 0 |  | 1 | TRUE | wye
174 | LV_230-123_0_7_load_204 | 241 | 0.0035038 | 0.00087815 | 0 | 0 |  | 1 | TRUE | wye
175 | LV_230-123_0_7_load_307 | 242 | 0.0010579 | 0.00026513 | 0 | 0 |  | 1 | TRUE | wye
176 | LV_230-123_0_7_load_320 | 243 | 0.0013667 | 0.00034254 | 0 | 0 |  | 1 | TRUE | wye
177 | LV_230-123_0_7_load_206 | 244 | 0.0014737 | 0.00036933 | 0 | 0 |  | 1 | TRUE | wye
178 | LV_230-123_0_7_load_207 | 245 | 0.0014761 | 0.00036996 | 0 | 0 |  | 1 | TRUE | wye
179 | LV_230-123_0_7_load_209 | 247 | 0.0014747 | 0.00036959 | 0 | 0 |  | 1 | TRUE | wye
180 | LV_230-123_0_7_load_210 | 248 | 0.0014769 | 0.00037014 | 0 | 0 |  | 1 | TRUE | wye
181 | LV_230-123_0_7_load_211 | 249 | 0.0037606 | 0.00094249 | 0 | 0 |  | 1 | TRUE | wye
182 | LV_230-123_0_7_load_213 | 251 | 0.0014732 | 0.00036922 | 0 | 0 |  | 1 | TRUE | wye
183 | LV_230-123_0_7_load_216 | 252 | 0.0012529 | 0.00031402 | 0 | 0 |  | 1 | TRUE | wye
184 | LV_230-123_0_7_load_255 | 253 | 0.0014769 | 0.00037014 | 0 | 0 |  | 1 | TRUE | wye
185 | LV_230-123_0_7_load_244 | 255 | 0.0013821 | 0.0003464 | 0 | 0 |  | 1 | TRUE | wye
186 | LV_230-123_0_7_load_219 | 256 | 0.001253 | 0.00031402 | 0 | 0 |  | 1 | TRUE | wye
187 | LV_230-123_0_7_load_223 | 257 | 0.0027539 | 0.00069019 | 0 | 0 |  | 1 | TRUE | wye
188 | LV_230-123_0_7_load_224 | 258 | 0.0012546 | 0.00031444 | 0 | 0 |  | 1 | TRUE | wye
189 | LV_230-123_0_7_load_221 | 259 | 0.0014753 | 0.00036976 | 0 | 0 |  | 1 | TRUE | wye
190 | LV_230-123_0_7_load_249 | 260 | 0.001474 | 0.00036942 | 0 | 0 |  | 1 | TRUE | wye
191 | LV_230-123_0_7_load_236 | 262 | 0.00145 | 0.00036341 | 0 | 0 |  | 1 | TRUE | wye
192 | LV_230-123_0_7_load_271 | 263 | 0.00145 | 0.00036341 | 0 | 0 |  | 1 | TRUE | wye
193 | LV_230-123_0_7_load_247 | 265 | 0.0014753 | 0.00036976 | 0 | 0 |  | 1 | TRUE | wye
194 | LV_230-123_0_7_load_234 | 266 | 0.0015926 | 0.00039916 | 0 | 0 |  | 1 | TRUE | wye
195 | LV_230-123_0_7_load_272 | 267 | 0.0014514 | 0.00036375 | 0 | 0 |  | 1 | TRUE | wye
196 | LV_230-123_0_7_load_264 | 268 | 0.001376 | 0.00034487 | 0 | 0 |  | 1 | TRUE | wye
197 | LV_230-123_0_7_load_265 | 269 | 0.0012549 | 0.00031451 | 0 | 0 |  | 1 | TRUE | wye
198 | LV_230-123_0_7_load_228 | 270 | 0.0013176 | 0.00033023 | 0 | 0 |  | 1 | TRUE | wye
199 | LV_230-123_0_7_load_229 | 271 | 0.0013179 | 0.00033029 | 0 | 0 |  | 1 | TRUE | wye
200 | LV_230-123_0_7_load_231 | 272 | 0.001317 | 0.00033007 | 0 | 0 |  | 1 | TRUE | wye
201 | LV_230-123_0_7_load_283 | 273 | 0.0014028 | 0.00035158 | 0 | 0 |  | 1 | TRUE | wye
202 | LV_230-123_0_7_load_232 | 274 | 0.001592 | 0.00039898 | 0 | 0 |  | 1 | TRUE | wye
203 | LV_230-123_0_7_load_233 | 275 | 0.001592 | 0.00039898 | 0 | 0 |  | 1 | TRUE | wye
204 | LV_230-123_0_7_load_235 | 276 | 0.0015914 | 0.00039885 | 0 | 0 |  | 1 | TRUE | wye
205 | LV_230-123_0_7_load_237 | 277 | 0.0015922 | 0.00039905 | 0 | 0 |  | 1 | TRUE | wye
206 | LV_230-123_0_7_load_257 | 278 | 0.0015928 | 0.00039919 | 0 | 0 |  | 1 | TRUE | wye
207 | LV_230-123_0_7_load_262 | 279 | 0.0016129 | 0.00040422 | 0 | 0 |  | 1 | TRUE | wye
208 | LV_230-123_0_7_load_238 | 280 | 0.0013803 | 0.00034594 | 0 | 0 |  | 1 | TRUE | wye
209 | LV_230-123_0_7_load_239 | 281 | 0.001384 | 0.00034687 | 0 | 0 |  | 1 | TRUE | wye
210 | LV_230-123_0_7_load_241 | 283 | 0.0013819 | 0.00034633 | 0 | 0 |  | 1 | TRUE | wye
211 | LV_230-123_0_7_load_242 | 284 | 0.0018771 | 0.00047045 | 0 | 0 |  | 1 | TRUE | wye
212 | LV_230-123_0_7_load_243 | 285 | 0.0015104 | 0.00037853 | 0 | 0 |  | 1 | TRUE | wye
213 | LV_230-123_0_7_load_245 | 286 | 0.0018788 | 0.00047088 | 0 | 0 |  | 1 | TRUE | wye
214 | LV_230-123_0_7_load_246 | 287 | 0.0017212 | 0.00043139 | 0 | 0 |  | 1 | TRUE | wye
215 | LV_230-123_0_7_load_275 | 288 | 0.0015169 | 0.00038016 | 0 | 0 |  | 1 | TRUE | wye
216 | LV_230-123_0_7_load_280 | 290 | 0.0015169 | 0.00038016 | 0 | 0 |  | 1 | TRUE | wye
217 | LV_230-123_0_7_load_258 | 291 | 0.0014747 | 0.0003696 | 0 | 0 |  | 1 | TRUE | wye
218 | LV_230-123_0_7_load_291 | 292 | 0.0014041 | 0.0003519 | 0 | 0 |  | 1 | TRUE | wye
219 | LV_230-123_0_7_load_289 | 293 | 0.0012544 | 0.00031437 | 0 | 0 |  | 1 | TRUE | wye
220 | LV_230-123_0_7_load_248 | 294 | 0.0014731 | 0.00036921 | 0 | 0 |  | 1 | TRUE | wye
221 | LV_230-123_0_7_load_250 | 295 | 0.0014747 | 0.0003696 | 0 | 0 |  | 1 | TRUE | wye
222 | LV_230-123_0_7_load_251 | 296 | 0.001476 | 0.00036992 | 0 | 0 |  | 1 | TRUE | wye
223 | LV_230-123_0_7_load_252 | 297 | 0.0014732 | 0.00036923 | 0 | 0 |  | 1 | TRUE | wye
224 | LV_230-123_0_7_load_253 | 298 | 0.0014747 | 0.0003696 | 0 | 0 |  | 1 | TRUE | wye
225 | LV_230-123_0_7_load_254 | 299 | 0.0014753 | 0.00036974 | 0 | 0 |  | 1 | TRUE | wye
226 | LV_230-123_0_7_load_261 | 301 | 0.006899 | 0.0017291 | 0 | 0 |  | 1 | TRUE | wye
227 | LV_230-123_0_7_load_266 | 302 | 0.0013772 | 0.00034516 | 0 | 0 |  | 1 | TRUE | wye
228 | LV_230-123_0_7_load_267 | 303 | 0.0012547 | 0.00031444 | 0 | 0 |  | 1 | TRUE | wye
229 | LV_230-123_0_7_load_286 | 305 | 0.0013786 | 0.0003455 | 0 | 0 |  | 1 | TRUE | wye
230 | LV_230-123_0_7_load_282 | 307 | 0.0014042 | 0.00035192 | 0 | 0 |  | 1 | TRUE | wye
231 | LV_230-123_0_7_load_284 | 308 | 0.0014037 | 0.0003518 | 0 | 0 |  | 1 | TRUE | wye
232 | LV_230-123_0_7_load_288 | 309 | 0.0013763 | 0.00034492 | 0 | 0 |  | 1 | TRUE | wye
233 | LV_230-123_0_7_load_297 | 310 | 0.0011307 | 0.00028338 | 0 | 0 |  | 1 | TRUE | wye
234 | LV_230-123_0_7_load_306 | 311 | 0.0016354 | 0.00040987 | 0 | 0 |  | 1 | TRUE | wye
235 | LV_230-123_0_7_load_311 | 312 | 0.0011549 | 0.00028946 | 0 | 0 |  | 1 | TRUE | wye
236 | LV_230-123_0_7_load_312 | 313 | 0.0011968 | 0.00029995 | 0 | 0 |  | 1 | TRUE | wye
237 | LV_230-123_0_7_load_313 | 314 | 0.0011532 | 0.00028902 | 0 | 0 |  | 1 | TRUE | wye
238 | LV_230-123_0_7_load_314 | 315 | 0.0011963 | 0.00029982 | 0 | 0 |  | 1 | TRUE | wye
239 | LV_230-123_0_7_load_315 | 316 | 0.001155 | 0.00028946 | 0 | 0 |  | 1 | TRUE | wye
240 | LV_230-123_0_7_load_316 | 317 | 0.0011963 | 0.00029982 | 0 | 0 |  | 1 | TRUE | wye
241 | LV_230-123_0_7_load_317 | 318 | 0.001154 | 0.00028923 | 0 | 0 |  | 1 | TRUE | wye
242 | LV_230-123_0_7_load_318 | 319 | 0.0011968 | 0.00029995 | 0 | 0 |  | 1 | TRUE | wye

## ext_grid
| name | bus | vm_pu | va_degree | slack_weight | in_service
0 |  | 8 | 1 | 0 | 1 | TRUE

## line
| name | std_type | from_bus | to_bus | length_km | r_ohm_per_km | x_ohm_per_km | c_nf_per_km | g_us_per_km | max_i_ka | df | parallel | type | in_service
0 | LV_230-123_0_7_line_0 |  | 0 | 1 | 0.017187 | 0.125 | 0.08 | 261 | 0 | 0.364 | 1 | 1 | cs | TRUE
1 | LV_230-123_0_7_line_1 |  | 1 | 2 | 0.037577 | 0.125 | 0.08 | 261 | 0 | 0.364 | 1 | 1 | cs | TRUE
2 | LV_230-123_0_7_line_2 |  | 2 | 23 | 0.035109 | 0.125 | 0.08 | 261 | 0 | 0.364 | 1 | 1 | cs | TRUE
3 | LV_230-123_0_7_line_3 |  | 2 | 20 | 0.027767 | 0.125 | 0.08 | 261 | 0 | 0.364 | 1 | 1 | cs | TRUE
4 | LV_230-123_0_7_line_4 |  | 3 | 4 | 0.016365 | 0.125 | 0.08 | 261 | 0 | 0.364 | 1 | 1 | cs | TRUE
5 | LV_230-123_0_7_line_5 |  | 3 | 5 | 0.027582 | 0.125 | 0.08 | 261 | 0 | 0.364 | 1 | 1 | cs | TRUE
6 | LV_230-123_0_7_line_6 |  | 3 | 6 | 0.029244 | 0.125 | 0.08 | 261 | 0 | 0.364 | 1 | 1 | cs | TRUE
7 | LV_230-123_0_7_line_7 |  | 4 | 43 | 0.011737 | 0.125 | 0.08 | 261 | 0 | 0.364 | 1 | 1 | cs | TRUE
8 | LV_230-123_0_7_line_8 |  | 4 | 44 | 0.002562 | 0.125 | 0.08 | 261 | 0 | 0.364 | 1 | 1 | cs | TRUE
9 | LV_230-123_0_7_line_9 |  | 5 | 39 | 0.012097 | 0.125 | 0.08 | 261 | 0 | 0.364 | 1 | 1 | cs | TRUE
10 | LV_230-123_0_7_line_10 |  | 7 | 8 | 0.01653 | 0.125 | 0.08 | 261 | 0 | 0.364 | 1 | 1 | cs | TRUE
11 | LV_230-123_0_7_line_11 |  | 7 | 9 | 0.020895 | 0.125 | 0.08 | 261 | 0 | 0.364 | 1 | 1 | cs | TRUE
12 | LV_230-123_0_7_line_12 |  | 7 | 10 | 0.004656 | 0.125 | 0.08 | 261 | 0 | 0.364 | 1 | 1 | cs | TRUE
13 | LV_230-123_0_7_line_13 |  | 8 | 22 | 0.023581 | 0.125 | 0.08 | 261 | 0 | 0.364 | 1 | 1 | cs | TRUE
14 | LV_230-123_0_7_line_14 |  | 8 | 14 | 0.021258 | 0.125 | 0.08 | 261 | 0 | 0.364 | 1 | 5 | cs | TRUE
15 | LV_230-123_0_7_line_15 |  | 9 | 66 | 0.016067 | 0.125 | 0.08 | 261 | 0 | 0.364 | 1 | 1 | cs | TRUE
16 | LV_230-123_0_7_line_16 |  | 10 | 67 | 0.009801 | 0.125 | 0.08 | 261 | 0 | 0.364 | 1 | 1 | cs | TRUE
17 | LV_230-123_0_7_line_17 |  | 10 | 68 | 0.012541 | 0.125 | 0.08 | 261 | 0 | 0.364 | 1 | 1 | cs | TRUE
18 | LV_230-123_0_7_line_18 |  | 11 | 12 | 0.015442 | 0.125 | 0.08 | 261 | 0 | 0.364 | 1 | 1 | cs | TRUE
19 | LV_230-123_0_7_line_19 |  | 11 | 13 | 0.017016 | 0.125 | 0.08 | 261 | 0 | 0.364 | 1 | 1 | cs | TRUE
20 | LV_230-123_0_7_line_20 |  | 12 | 29 | 0.039155 | 0.125 | 0.08 | 261 | 0 | 0.364 | 1 | 1 | cs | TRUE
21 | LV_230-123_0_7_line_21 |  | 13 | 69 | 0.0057888 | 0.125 | 0.08 | 261 | 0 | 0.364 | 1 | 1 | cs | TRUE
22 | LV_230-123_0_7_line_22 |  | 13 | 70 | 0.013819 | 0.125 | 0.08 | 261 | 0 | 0.364 | 1 | 1 | cs | TRUE
23 | LV_230-123_0_7_line_23 |  | 14 | 15 | 0.004453 | 0.125 | 0.08 | 261 | 0 | 0.364 | 1 | 5 | cs | TRUE
24 | LV_230-123_0_7_line_24 |  | 14 | 16 | 0.015296 | 0.125 | 0.08 | 261 | 0 | 0.364 | 1 | 1 | cs | TRUE
25 | LV_230-123_0_7_line_25 |  | 15 | 71 | 0.021397 | 0.125 | 0.08 | 261 | 0 | 0.364 | 1 | 5 | cs | TRUE
26 | LV_230-123_0_7_line_26 |  | 15 | 72 | 0.016626 | 0.125 | 0.08 | 261 | 0 | 0.364 | 1 | 5 | cs | TRUE
27 | LV_230-123_0_7_line_27 |  | 16 | 73 | 0.020234 | 0.125 | 0.08 | 261 | 0 | 0.364 | 1 | 1 | cs | TRUE
28 | LV_230-123_0_7_line_28 |  | 17 | 18 | 0.02422 | 0.125 | 0.08 | 261 | 0 | 0.364 | 1 | 1 | cs | TRUE
29 | LV_230-123_0_7_line_29 |  | 17 | 19 | 0.013981 | 0.125 | 0.08 | 261 | 0 | 0.364 | 1 | 3 | cs | TRUE
30 | LV_230-123_0_7_line_30 |  | 17 | 20 | 0.019264 | 0.125 | 0.08 | 261 | 0 | 0.364 | 1 | 1 | cs | TRUE
31 | LV_230-123_0_7_line_31 |  | 18 | 74 | 0.019573 | 0.125 | 0.08 | 261 | 0 | 0.364 | 1 | 1 | cs | TRUE
32 | LV_230-123_0_7_line_32 |  | 19 | 72 | 0.030165 | 0.125 | 0.08 | 261 | 0 | 0.364 | 1 | 5 | cs | TRUE
33 | LV_230-123_0_7_line_33 |  | 20 | 21 | 0.024774 | 0.125 | 0.08 | 261 | 0 | 0.364 | 1 | 1 | cs | TRUE
34 | LV_230-123_0_7_line_34 |  | 21 | 75 | 0.0079007 | 0.125 | 0.08 | 261 | 0 | 0.364 | 1 | 1 | cs | TRUE
35 | LV_230-123_0_7_line_35 |  | 22 | 76 | 0.0017978 | 0.125 | 0.08 | 261 | 0 | 0.364 | 1 | 1 | cs | TRUE
36 | LV_230-123_0_7_line_36 |  | 24 | 25 | 0.0040125 | 0.125 | 0.08 | 261 | 0 | 0.364 | 1 | 1 | cs | TRUE
37 | LV_230-123_0_7_line_37 |  | 24 | 26 | 0.010319 | 0.125 | 0.08 | 261 | 0 | 0.364 | 1 | 1 | cs | TRUE
38 | LV_230-123_0_7_line_38 |  | 25 | 77 | 0.0076598 | 0.125 | 0.08 | 261 | 0 | 0.364 | 1 | 1 | cs | TRUE
39 | LV_230-123_0_7_line_39 |  | 26 | 78 | 0.0068194 | 0.125 | 0.08 | 261 | 0 | 0.364 | 1 | 1 | cs | TRUE
40 | LV_230-123_0_7_line_40 |  | 27 | 28 | 0.02913 | 0.125 | 0.08 | 261 | 0 | 0.364 | 1 | 1 | cs | TRUE
41 | LV_230-123_0_7_line_41 |  | 27 | 29 | 0.019381 | 0.125 | 0.08 | 261 | 0 | 0.364 | 1 | 1 | cs | TRUE
42 | LV_230-123_0_7_line_42 |  | 28 | 35 | 0.017378 | 0.125 | 0.08 | 261 | 0 | 0.364 | 1 | 1 | cs | TRUE
43 | LV_230-123_0_7_line_43 |  | 28 | 33 | 0.031588 | 0.125 | 0.08 | 261 | 0 | 0.364 | 1 | 1 | cs | TRUE
44 | LV_230-123_0_7_line_44 |  | 30 | 31 | 0.041421 | 0.125 | 0.08 | 261 | 0 | 0.364 | 1 | 1 | cs | TRUE
45 | LV_230-123_0_7_line_45 |  | 30 | 32 | 0.026407 | 0.125 | 0.08 | 261 | 0 | 0.364 | 1 | 1 | cs | TRUE
46 | LV_230-123_0_7_line_46 |  | 31 | 79 | 0.0075364 | 0.125 | 0.08 | 261 | 0 | 0.364 | 1 | 1 | cs | TRUE
47 | LV_230-123_0_7_line_47 |  | 32 | 80 | 0.066686 | 0.125 | 0.08 | 261 | 0 | 0.364 | 1 | 1 | cs | TRUE
48 | LV_230-123_0_7_line_48 |  | 33 | 34 | 0.01643 | 0.125 | 0.08 | 261 | 0 | 0.364 | 1 | 1 | cs | TRUE
49 | LV_230-123_0_7_line_49 |  | 34 | 81 | 0.0014012 | 0.125 | 0.08 | 261 | 0 | 0.364 | 1 | 1 | cs | TRUE
50 | LV_230-123_0_7_line_50 |  | 35 | 87 | 0.0080828 | 0.125 | 0.08 | 261 | 0 | 0.364 | 1 | 1 | cs | TRUE
51 | LV_230-123_0_7_line_51 |  | 36 | 37 | 0.009315 | 0.125 | 0.08 | 261 | 0 | 0.364 | 1 | 1 | cs | TRUE
52 | LV_230-123_0_7_line_52 |  | 36 | 38 | 0.015128 | 0.125 | 0.08 | 261 | 0 | 0.364 | 1 | 1 | cs | TRUE
53 | LV_230-123_0_7_line_53 |  | 37 | 42 | 0.0083664 | 0.125 | 0.08 | 261 | 0 | 0.364 | 1 | 1 | cs | TRUE
54 | LV_230-123_0_7_line_54 |  | 37 | 48 | 0.011329 | 0.125 | 0.08 | 261 | 0 | 0.364 | 1 | 1 | cs | TRUE
55 | LV_230-123_0_7_line_55 |  | 38 | 88 | 0.018214 | 0.125 | 0.08 | 261 | 0 | 0.364 | 1 | 1 | cs | TRUE
56 | LV_230-123_0_7_line_56 |  | 39 | 89 | 0.022739 | 0.125 | 0.08 | 261 | 0 | 0.364 | 1 | 1 | cs | TRUE
57 | LV_230-123_0_7_line_57 |  | 40 | 41 | 0.029509 | 0.125 | 0.08 | 261 | 0 | 0.364 | 1 | 1 | cs | TRUE
58 | LV_230-123_0_7_line_58 |  | 40 | 42 | 0.009955 | 0.125 | 0.08 | 261 | 0 | 0.364 | 1 | 1 | cs | TRUE
59 | LV_230-123_0_7_line_59 |  | 41 | 90 | 0.0060212 | 0.125 | 0.08 | 261 | 0 | 0.364 | 1 | 1 | cs | TRUE
60 | LV_230-123_0_7_line_60 |  | 42 | 49 | 0.011191 | 0.125 | 0.08 | 261 | 0 | 0.364 | 1 | 1 | cs | TRUE
61 | LV_230-123_0_7_line_61 |  | 45 | 46 | 0.049889 | 0.125 | 0.08 | 261 | 0 | 0.364 | 1 | 1 | cs | TRUE
62 | LV_230-123_0_7_line_62 |  | 45 | 47 | 0.0036929 | 0.125 | 0.08 | 261 | 0 | 0.364 | 1 | 1 | cs | TRUE
63 | LV_230-123_0_7_line_63 |  | 46 | 90 | 0.0076114 | 0.125 | 0.08 | 261 | 0 | 0.364 | 1 | 1 | cs | TRUE
64 | LV_230-123_0_7_line_64 |  | 48 | 96 | 0.018334 | 0.125 | 0.08 | 261 | 0 | 0.364 | 1 | 1 | cs | TRUE
65 | LV_230-123_0_7_line_65 |  | 50 | 51 | 0.020705 | 0.125 | 0.08 | 261 | 0 | 0.364 | 1 | 1 | cs | TRUE
66 | LV_230-123_0_7_line_66 |  | 50 | 52 | 0.01029 | 0.125 | 0.08 | 261 | 0 | 0.364 | 1 | 1 | cs | TRUE
67 | LV_230-123_0_7_line_67 |  | 50 | 53 | 0.018791 | 0.125 | 0.08 | 261 | 0 | 0.364 | 1 | 1 | cs | TRUE
68 | LV_230-123_0_7_line_68 |  | 51 | 97 | 0.011662 | 0.125 | 0.08 | 261 | 0 | 0.364 | 1 | 1 | cs | TRUE
69 | LV_230-123_0_7_line_69 |  | 52 | 60 | 0.0052923 | 0.125 | 0.08 | 261 | 0 | 0.364 | 1 | 5 | cs | TRUE
70 | LV_230-123_0_7_line_70 |  | 52 | 54 | 0.0083358 | 0.125 | 0.08 | 261 | 0 | 0.364 | 1 | 5 | cs | TRUE
71 | LV_230-123_0_7_line_71 |  | 54 | 55 | 0.0015992 | 0.125 | 0.08 | 261 | 0 | 0.364 | 1 | 1 | cs | TRUE
72 | LV_230-123_0_7_line_72 |  | 54 | 56 | 0.009158 | 0.125 | 0.08 | 261 | 0 | 0.364 | 1 | 5 | cs | TRUE
73 | LV_230-123_0_7_line_73 |  | 56 | 65 | 0.0103 | 0.125 | 0.08 | 261 | 0 | 0.364 | 1 | 5 | cs | TRUE
74 | LV_230-123_0_7_line_74 |  | 57 | 58 | 0.0013173 | 0.125 | 0.08 | 261 | 0 | 0.364 | 1 | 1 | cs | TRUE
75 | LV_230-123_0_7_line_75 |  | 57 | 59 | 0.004362 | 0.125 | 0.08 | 261 | 0 | 0.364 | 1 | 1 | cs | TRUE
76 | LV_230-123_0_7_line_76 |  | 59 | 98 | 0.01109 | 0.125 | 0.08 | 261 | 0 | 0.364 | 1 | 1 | cs | TRUE
77 | LV_230-123_0_7_line_77 |  | 59 | 99 | 0.035812 | 0.125 | 0.08 | 261 | 0 | 0.364 | 1 | 1 | cs | TRUE
78 | LV_230-123_0_7_line_78 |  | 60 | 63 | 0.017172 | 0.125 | 0.08 | 261 | 0 | 0.364 | 1 | 5 | cs | TRUE
79 | LV_230-123_0_7_line_79 |  | 61 | 62 | 0.034457 | 0.125 | 0.08 | 261 | 0 | 0.364 | 1 | 5 | cs | TRUE
80 | LV_230-123_0_7_line_80 |  | 61 | 63 | 0.01432 | 0.125 | 0.08 | 261 | 0 | 0.364 | 1 | 5 | cs | TRUE
81 | LV_230-123_0_7_line_81 |  | 61 | 64 | 0.0098181 | 0.125 | 0.08 | 261 | 0 | 0.364 | 1 | 1 | cs | TRUE
82 | LV_230-123_0_7_line_82 |  | 62 | 100 | 0.0010177 | 0.125 | 0.08 | 261 | 0 | 0.364 | 1 | 5 | cs | TRUE
83 | LV_230-123_0_7_line_83 |  | 65 | 101 | 0.016352 | 0.125 | 0.08 | 261 | 0 | 0.364 | 1 | 5 | cs | TRUE
84 | LV_230-123_0_7_line_84 |  | 66 | 202 | 0.0063488 | 0.125 | 0.08 | 261 | 0 | 0.364 | 1 | 1 | cs | TRUE
85 | LV_230-123_0_7_line_85 |  | 67 | 204 | 0.0073935 | 0.125 | 0.08 | 261 | 0 | 0.364 | 1 | 1 | cs | TRUE
86 | LV_230-123_0_7_line_86 |  | 69 | 290 | 0.017621 | 0.125 | 0.08 | 261 | 0 | 0.364 | 1 | 1 | cs | TRUE
87 | LV_230-123_0_7_line_87 |  | 70 | 279 | 0.0068748 | 0.125 | 0.08 | 261 | 0 | 0.364 | 1 | 1 | cs | TRUE
88 | LV_230-123_0_7_line_88 |  | 71 | 311 | 0.016551 | 0.125 | 0.08 | 261 | 0 | 0.364 | 1 | 5 | cs | TRUE
89 | LV_230-123_0_7_line_89 |  | 75 | 267 | 0.0079021 | 0.125 | 0.08 | 261 | 0 | 0.364 | 1 | 1 | cs | TRUE
90 | LV_230-123_0_7_line_90 |  | 76 | 178 | 0.006937 | 0.125 | 0.08 | 261 | 0 | 0.364 | 1 | 1 | cs | TRUE
91 | LV_230-123_0_7_line_91 |  | 77 | 273 | 0.015883 | 0.125 | 0.08 | 261 | 0 | 0.364 | 1 | 1 | cs | TRUE
92 | LV_230-123_0_7_line_92 |  | 78 | 270 | 0.0068223 | 0.125 | 0.08 | 261 | 0 | 0.364 | 1 | 1 | cs | TRUE
93 | LV_230-123_0_7_line_93 |  | 79 | 238 | 0.023117 | 0.125 | 0.08 | 261 | 0 | 0.364 | 1 | 1 | cs | TRUE
94 | LV_230-123_0_7_line_94 |  | 80 | 240 | 0.019962 | 0.125 | 0.08 | 261 | 0 | 0.364 | 1 | 1 | cs | TRUE
95 | LV_230-123_0_7_line_95 |  | 82 | 83 | 0.0068216 | 0.125 | 0.08 | 261 | 0 | 0.364 | 1 | 1 | cs | TRUE
96 | LV_230-123_0_7_line_96 |  | 83 | 272 | 0.0068223 | 0.125 | 0.08 | 261 | 0 | 0.364 | 1 | 1 | cs | TRUE
97 | LV_230-123_0_7_line_97 |  | 84 | 85 | 0.014486 | 0.125 | 0.08 | 261 | 0 | 0.364 | 1 | 1 | cs | TRUE
98 | LV_230-123_0_7_line_98 |  | 84 | 86 | 0.0079934 | 0.125 | 0.08 | 261 | 0 | 0.364 | 1 | 1 | cs | TRUE
99 | LV_230-123_0_7_line_99 |  | 86 | 254 | 0.024115 | 0.125 | 0.08 | 261 | 0 | 0.364 | 1 | 1 | cs | TRUE
100 | LV_230-123_0_7_line_100 |  | 87 | 301 | 0.008657 | 0.125 | 0.08 | 261 | 0 | 0.364 | 1 | 1 | cs | TRUE
101 | LV_230-123_0_7_line_101 |  | 88 | 106 | 0.021214 | 0.125 | 0.08 | 261 | 0 | 0.364 | 1 | 1 | cs | TRUE
102 | LV_230-123_0_7_line_102 |  | 88 | 94 | 0.026406 | 0.125 | 0.08 | 261 | 0 | 0.364 | 1 | 1 | cs | TRUE
103 | LV_230-123_0_7_line_103 |  | 89 | 102 | 0.004112 | 0.125 | 0.08 | 261 | 0 | 0.364 | 1 | 1 | cs | TRUE
104 | LV_230-123_0_7_line_104 |  | 89 | 95 | 0.01553 | 0.125 | 0.08 | 261 | 0 | 0.364 | 1 | 1 | cs | TRUE
105 | LV_230-123_0_7_line_105 |  | 91 | 92 | 0.021541 | 0.125 | 0.08 | 261 | 0 | 0.364 | 1 | 1 | cs | TRUE
106 | LV_230-123_0_7_line_106 |  | 91 | 93 | 0.004772 | 0.125 | 0.08 | 261 | 0 | 0.364 | 1 | 1 | cs | TRUE
107 | LV_230-123_0_7_line_107 |  | 92 | 109 | 0.037822 | 0.125 | 0.08 | 261 | 0 | 0.364 | 1 | 1 | cs | TRUE
108 | LV_230-123_0_7_line_108 |  | 93 | 110 | 0.012433 | 0.125 | 0.08 | 261 | 0 | 0.364 | 1 | 1 | cs | TRUE
109 | LV_230-123_0_7_line_109 |  | 96 | 208 | 0.013753 | 0.125 | 0.08 | 261 | 0 | 0.364 | 1 | 1 | cs | TRUE
110 | LV_230-123_0_7_line_110 |  | 97 | 212 | 0.0062505 | 0.125 | 0.08 | 261 | 0 | 0.364 | 1 | 1 | cs | TRUE
111 | LV_230-123_0_7_line_111 |  | 98 | 209 | 0.0067576 | 0.125 | 0.08 | 261 | 0 | 0.364 | 1 | 1 | cs | TRUE
112 | LV_230-123_0_7_line_112 |  | 99 | 203 | 0.001747 | 0.125 | 0.08 | 261 | 0 | 0.364 | 1 | 1 | cs | TRUE
113 | LV_230-123_0_7_line_113 |  | 100 | 105 | 0.028132 | 0.125 | 0.08 | 261 | 0 | 0.364 | 1 | 2 | cs | TRUE
114 | LV_230-123_0_7_line_114 |  | 101 | 190 | 0.00079151 | 0.125 | 0.08 | 261 | 0 | 0.364 | 1 | 5 | cs | TRUE
115 | LV_230-123_0_7_line_115 |  | 102 | 103 | 0.037173 | 0.125 | 0.08 | 261 | 0 | 0.364 | 1 | 1 | cs | TRUE
116 | LV_230-123_0_7_line_116 |  | 103 | 104 | 0.025732 | 0.125 | 0.08 | 261 | 0 | 0.364 | 1 | 1 | cs | TRUE
117 | LV_230-123_0_7_line_117 |  | 104 | 105 | 0.0016062 | 0.125 | 0.08 | 261 | 0 | 0.364 | 1 | 1 | cs | TRUE
118 | LV_230-123_0_7_line_118 |  | 106 | 107 | 0.017308 | 0.125 | 0.08 | 261 | 0 | 0.364 | 1 | 1 | cs | TRUE
119 | LV_230-123_0_7_line_119 |  | 106 | 108 | 0.013106 | 0.125 | 0.08 | 261 | 0 | 0.364 | 1 | 2 | cs | TRUE
120 | LV_230-123_0_7_line_120 |  | 107 | 111 | 0.0079621 | 0.125 | 0.08 | 261 | 0 | 0.364 | 1 | 1 | cs | TRUE
121 | LV_230-123_0_7_line_121 |  | 108 | 112 | 0.010896 | 0.125 | 0.08 | 261 | 0 | 0.364 | 1 | 5 | cs | TRUE
122 | LV_230-123_0_7_line_122 |  | 109 | 113 | 0.010831 | 0.125 | 0.08 | 261 | 0 | 0.364 | 1 | 1 | cs | TRUE
123 | LV_230-123_0_7_line_123 |  | 110 | 114 | 0.019003 | 0.125 | 0.08 | 261 | 0 | 0.364 | 1 | 1 | cs | TRUE
124 | LV_230-123_0_7_line_124 |  | 111 | 115 | 0.017278 | 0.125 | 0.08 | 261 | 0 | 0.364 | 1 | 1 | cs | TRUE
125 | LV_230-123_0_7_line_125 |  | 112 | 116 | 0.016262 | 0.125 | 0.08 | 261 | 0 | 0.364 | 1 | 5 | cs | TRUE
126 | LV_230-123_0_7_line_126 |  | 113 | 216 | 0.017002 | 0.125 | 0.08 | 261 | 0 | 0.364 | 1 | 1 | cs | TRUE
127 | LV_230-123_0_7_line_127 |  | 114 | 125 | 0.026671 | 0.125 | 0.08 | 261 | 0 | 0.364 | 1 | 1 | cs | TRUE
128 | LV_230-123_0_7_line_128 |  | 115 | 117 | 0.012841 | 0.125 | 0.08 | 261 | 0 | 0.364 | 1 | 1 | cs | TRUE
129 | LV_230-123_0_7_line_129 |  | 116 | 122 | 0.019398 | 0.125 | 0.08 | 261 | 0 | 0.364 | 1 | 5 | cs | TRUE
130 | LV_230-123_0_7_line_130 |  | 118 | 119 | 0.0031024 | 0.125 | 0.08 | 261 | 0 | 0.364 | 1 | 5 | cs | TRUE
131 | LV_230-123_0_7_line_131 |  | 118 | 120 | 0.014831 | 0.125 | 0.08 | 261 | 0 | 0.364 | 1 | 1 | cs | TRUE
132 | LV_230-123_0_7_line_132 |  | 118 | 121 | 0.0098719 | 0.125 | 0.08 | 261 | 0 | 0.364 | 1 | 5 | cs | TRUE
133 | LV_230-123_0_7_line_133 |  | 119 | 122 | 0.001041 | 0.125 | 0.08 | 261 | 0 | 0.364 | 1 | 5 | cs | TRUE
134 | LV_230-123_0_7_line_134 |  | 120 | 123 | 0.00022692 | 0.125 | 0.08 | 261 | 0 | 0.364 | 1 | 1 | cs | TRUE
135 | LV_230-123_0_7_line_135 |  | 121 | 124 | 0.003052 | 0.125 | 0.08 | 261 | 0 | 0.364 | 1 | 5 | cs | TRUE
136 | LV_230-123_0_7_line_136 |  | 124 | 126 | 0.01803 | 0.125 | 0.08 | 261 | 0 | 0.364 | 1 | 5 | cs | TRUE
137 | LV_230-123_0_7_line_137 |  | 125 | 127 | 0.021491 | 0.125 | 0.08 | 261 | 0 | 0.364 | 1 | 1 | cs | TRUE
138 | LV_230-123_0_7_line_138 |  | 126 | 190 | 0.014738 | 0.125 | 0.08 | 261 | 0 | 0.364 | 1 | 5 | cs | TRUE
139 | LV_230-123_0_7_line_139 |  | 126 | 191 | 0.008556 | 0.125 | 0.08 | 261 | 0 | 0.364 | 1 | 5 | cs | TRUE
140 | LV_230-123_0_7_line_140 |  | 126 | 187 | 0.01793 | 0.125 | 0.08 | 261 | 0 | 0.364 | 1 | 2 | cs | TRUE
141 | LV_230-123_0_7_line_141 |  | 127 | 192 | 0.033198 | 0.125 | 0.08 | 261 | 0 | 0.364 | 1 | 1 | cs | TRUE
142 | LV_230-123_0_7_line_142 |  | 128 | 129 | 0.022897 | 0.125 | 0.08 | 261 | 0 | 0.364 | 1 | 1 | cs | TRUE
143 | LV_230-123_0_7_line_143 |  | 129 | 132 | 0.007035 | 0.125 | 0.08 | 261 | 0 | 0.364 | 1 | 1 | cs | TRUE
144 | LV_230-123_0_7_line_144 |  | 129 | 133 | 0.0052673 | 0.125 | 0.08 | 261 | 0 | 0.364 | 1 | 1 | cs | TRUE
145 | LV_230-123_0_7_line_145 |  | 130 | 131 | 0.020218 | 0.125 | 0.08 | 261 | 0 | 0.364 | 1 | 1 | cs | TRUE
146 | LV_230-123_0_7_line_146 |  | 131 | 132 | 0.016815 | 0.125 | 0.08 | 261 | 0 | 0.364 | 1 | 1 | cs | TRUE
147 | LV_230-123_0_7_line_147 |  | 131 | 134 | 0.038233 | 0.125 | 0.08 | 261 | 0 | 0.364 | 1 | 1 | cs | TRUE
148 | LV_230-123_0_7_line_148 |  | 132 | 135 | 0.0076887 | 0.125 | 0.08 | 261 | 0 | 0.364 | 1 | 1 | cs | TRUE
149 | LV_230-123_0_7_line_149 |  | 134 | 136 | 0.0017933 | 0.125 | 0.08 | 261 | 0 | 0.364 | 1 | 5 | cs | TRUE
150 | LV_230-123_0_7_line_150 |  | 134 | 137 | 0.020635 | 0.125 | 0.08 | 261 | 0 | 0.364 | 1 | 5 | cs | TRUE
151 | LV_230-123_0_7_line_151 |  | 135 | 138 | 0.0069461 | 0.125 | 0.08 | 261 | 0 | 0.364 | 1 | 1 | cs | TRUE
152 | LV_230-123_0_7_line_152 |  | 136 | 139 | 0.017475 | 0.125 | 0.08 | 261 | 0 | 0.364 | 1 | 5 | cs | TRUE
153 | LV_230-123_0_7_line_153 |  | 137 | 140 | 0.0076805 | 0.125 | 0.08 | 261 | 0 | 0.364 | 1 | 5 | cs | TRUE
154 | LV_230-123_0_7_line_154 |  | 138 | 141 | 0.0086776 | 0.125 | 0.08 | 261 | 0 | 0.364 | 1 | 1 | cs | TRUE
155 | LV_230-123_0_7_line_155 |  | 139 | 161 | 0.016447 | 0.125 | 0.08 | 261 | 0 | 0.364 | 1 | 5 | cs | TRUE
156 | LV_230-123_0_7_line_156 |  | 140 | 142 | 0.005658 | 0.125 | 0.08 | 261 | 0 | 0.364 | 1 | 5 | cs | TRUE
157 | LV_230-123_0_7_line_157 |  | 141 | 152 | 0.0022552 | 0.125 | 0.08 | 261 | 0 | 0.364 | 1 | 1 | cs | TRUE
158 | LV_230-123_0_7_line_158 |  | 141 | 148 | 0.027617 | 0.125 | 0.08 | 261 | 0 | 0.364 | 1 | 1 | cs | TRUE
159 | LV_230-123_0_7_line_159 |  | 142 | 143 | 0.021735 | 0.125 | 0.08 | 261 | 0 | 0.364 | 1 | 5 | cs | TRUE
160 | LV_230-123_0_7_line_160 |  | 142 | 144 | 0.052063 | 0.125 | 0.08 | 261 | 0 | 0.364 | 1 | 1 | cs | TRUE
161 | LV_230-123_0_7_line_161 |  | 142 | 145 | 0.010046 | 0.125 | 0.08 | 261 | 0 | 0.364 | 1 | 1 | cs | TRUE
162 | LV_230-123_0_7_line_162 |  | 143 | 154 | 0.014426 | 0.125 | 0.08 | 261 | 0 | 0.364 | 1 | 5 | cs | TRUE
163 | LV_230-123_0_7_line_163 |  | 144 | 155 | 0.011861 | 0.125 | 0.08 | 261 | 0 | 0.364 | 1 | 1 | cs | TRUE
164 | LV_230-123_0_7_line_164 |  | 144 | 156 | 0.020976 | 0.125 | 0.08 | 261 | 0 | 0.364 | 1 | 1 | cs | TRUE
165 | LV_230-123_0_7_line_165 |  | 144 | 146 | 0.005395 | 0.125 | 0.08 | 261 | 0 | 0.364 | 1 | 1 | cs | TRUE
166 | LV_230-123_0_7_line_166 |  | 145 | 157 | 0.0068107 | 0.125 | 0.08 | 261 | 0 | 0.364 | 1 | 1 | cs | TRUE
167 | LV_230-123_0_7_line_167 |  | 146 | 147 | 0.048448 | 0.125 | 0.08 | 261 | 0 | 0.364 | 1 | 1 | cs | TRUE
168 | LV_230-123_0_7_line_168 |  | 147 | 158 | 0.023377 | 0.125 | 0.08 | 261 | 0 | 0.364 | 1 | 1 | cs | TRUE
169 | LV_230-123_0_7_line_169 |  | 148 | 149 | 0.090365 | 0.125 | 0.08 | 261 | 0 | 0.364 | 1 | 1 | cs | TRUE
170 | LV_230-123_0_7_line_170 |  | 148 | 150 | 0.0241 | 0.125 | 0.08 | 261 | 0 | 0.364 | 1 | 1 | cs | TRUE
171 | LV_230-123_0_7_line_171 |  | 148 | 151 | 0.32208 | 0.125 | 0.08 | 261 | 0 | 0.364 | 1 | 1 | cs | TRUE
172 | LV_230-123_0_7_line_172 |  | 150 | 153 | 0.01325 | 0.125 | 0.08 | 261 | 0 | 0.364 | 1 | 1 | cs | TRUE
173 | LV_230-123_0_7_line_173 |  | 151 | 159 | 0.098923 | 0.125 | 0.08 | 261 | 0 | 0.364 | 1 | 1 | cs | TRUE
174 | LV_230-123_0_7_line_174 |  | 153 | 160 | 0.0071434 | 0.125 | 0.08 | 261 | 0 | 0.364 | 1 | 1 | cs | TRUE
175 | LV_230-123_0_7_line_175 |  | 154 | 162 | 0.0083461 | 0.125 | 0.08 | 261 | 0 | 0.364 | 1 | 5 | cs | TRUE
176 | LV_230-123_0_7_line_176 |  | 156 | 163 | 0.022721 | 0.125 | 0.08 | 261 | 0 | 0.364 | 1 | 1 | cs | TRUE
177 | LV_230-123_0_7_line_177 |  | 157 | 164 | 0.021632 | 0.125 | 0.08 | 261 | 0 | 0.364 | 1 | 1 | cs | TRUE
178 | LV_230-123_0_7_line_178 |  | 158 | 236 | 0.017273 | 0.125 | 0.08 | 261 | 0 | 0.364 | 1 | 1 | cs | TRUE
179 | LV_230-123_0_7_line_179 |  | 161 | 165 | 0.0062169 | 0.125 | 0.08 | 261 | 0 | 0.364 | 1 | 5 | cs | TRUE
180 | LV_230-123_0_7_line_180 |  | 162 | 243 | 0.017009 | 0.125 | 0.08 | 261 | 0 | 0.364 | 1 | 5 | cs | TRUE
181 | LV_230-123_0_7_line_181 |  | 163 | 232 | 0.0099671 | 0.125 | 0.08 | 261 | 0 | 0.364 | 1 | 1 | cs | TRUE
182 | LV_230-123_0_7_line_182 |  | 164 | 241 | 0.01156 | 0.125 | 0.08 | 261 | 0 | 0.364 | 1 | 1 | cs | TRUE
183 | LV_230-123_0_7_line_183 |  | 164 | 229 | 0.01874 | 0.125 | 0.08 | 261 | 0 | 0.364 | 1 | 1 | cs | TRUE
184 | LV_230-123_0_7_line_184 |  | 165 | 185 | 0.020091 | 0.125 | 0.08 | 261 | 0 | 0.364 | 1 | 5 | cs | TRUE
185 | LV_230-123_0_7_line_185 |  | 166 | 167 | 0.0039623 | 0.125 | 0.08 | 261 | 0 | 0.364 | 1 | 1 | cs | TRUE
186 | LV_230-123_0_7_line_186 |  | 166 | 168 | 0.0065307 | 0.125 | 0.08 | 261 | 0 | 0.364 | 1 | 1 | cs | TRUE
187 | LV_230-123_0_7_line_187 |  | 167 | 169 | 0.021732 | 0.125 | 0.08 | 261 | 0 | 0.364 | 1 | 1 | cs | TRUE
188 | LV_230-123_0_7_line_188 |  | 168 | 170 | 0.0068146 | 0.125 | 0.08 | 261 | 0 | 0.364 | 1 | 1 | cs | TRUE
189 | LV_230-123_0_7_line_189 |  | 169 | 171 | 0.023109 | 0.125 | 0.08 | 261 | 0 | 0.364 | 1 | 5 | cs | TRUE
190 | LV_230-123_0_7_line_190 |  | 169 | 172 | 0.013861 | 0.125 | 0.08 | 261 | 0 | 0.364 | 1 | 5 | cs | TRUE
191 | LV_230-123_0_7_line_191 |  | 170 | 173 | 0.006987 | 0.125 | 0.08 | 261 | 0 | 0.364 | 1 | 1 | cs | TRUE
192 | LV_230-123_0_7_line_192 |  | 171 | 174 | 0.0091107 | 0.125 | 0.08 | 261 | 0 | 0.364 | 1 | 5 | cs | TRUE
193 | LV_230-123_0_7_line_193 |  | 172 | 175 | 0.021193 | 0.125 | 0.08 | 261 | 0 | 0.364 | 1 | 5 | cs | TRUE
194 | LV_230-123_0_7_line_194 |  | 173 | 176 | 0.024413 | 0.125 | 0.08 | 261 | 0 | 0.364 | 1 | 1 | cs | TRUE
195 | LV_230-123_0_7_line_195 |  | 174 | 179 | 0.0079981 | 0.125 | 0.08 | 261 | 0 | 0.364 | 1 | 5 | cs | TRUE
196 | LV_230-123_0_7_line_196 |  | 175 | 180 | 0.0043562 | 0.125 | 0.08 | 261 | 0 | 0.364 | 1 | 5 | cs | TRUE
197 | LV_230-123_0_7_line_197 |  | 175 | 181 | 0.01761 | 0.125 | 0.08 | 261 | 0 | 0.364 | 1 | 1 | cs | TRUE
198 | LV_230-123_0_7_line_198 |  | 177 | 178 | 0.0079197 | 0.125 | 0.08 | 261 | 0 | 0.364 | 1 | 1 | cs | TRUE
199 | LV_230-123_0_7_line_199 |  | 179 | 197 | 0.011928 | 0.125 | 0.08 | 261 | 0 | 0.364 | 1 | 5 | cs | TRUE
200 | LV_230-123_0_7_line_200 |  | 180 | 184 | 0.0067805 | 0.125 | 0.08 | 261 | 0 | 0.364 | 1 | 5 | cs | TRUE
201 | LV_230-123_0_7_line_201 |  | 181 | 182 | 0.012842 | 0.125 | 0.08 | 261 | 0 | 0.364 | 1 | 1 | cs | TRUE
202 | LV_230-123_0_7_line_202 |  | 182 | 183 | 0.012403 | 0.125 | 0.08 | 261 | 0 | 0.364 | 1 | 1 | cs | TRUE
203 | LV_230-123_0_7_line_203 |  | 184 | 185 | 0.0094536 | 0.125 | 0.08 | 261 | 0 | 0.364 | 1 | 5 | cs | TRUE
204 | LV_230-123_0_7_line_204 |  | 186 | 187 | 0.00072153 | 0.125 | 0.08 | 261 | 0 | 0.364 | 1 | 1 | cs | TRUE
205 | LV_230-123_0_7_line_205 |  | 186 | 188 | 0.014379 | 0.125 | 0.08 | 261 | 0 | 0.364 | 1 | 1 | cs | TRUE
206 | LV_230-123_0_7_line_206 |  | 188 | 189 | 0.018 | 0.125 | 0.08 | 261 | 0 | 0.364 | 1 | 1 | cs | TRUE
207 | LV_230-123_0_7_line_207 |  | 189 | 192 | 0.01163 | 0.125 | 0.08 | 261 | 0 | 0.364 | 1 | 1 | cs | TRUE
208 | LV_230-123_0_7_line_208 |  | 191 | 193 | 0.012186 | 0.125 | 0.08 | 261 | 0 | 0.364 | 1 | 5 | cs | TRUE
209 | LV_230-123_0_7_line_209 |  | 192 | 194 | 0.031381 | 0.125 | 0.08 | 261 | 0 | 0.364 | 1 | 1 | cs | TRUE
210 | LV_230-123_0_7_line_210 |  | 193 | 195 | 0.005528 | 0.125 | 0.08 | 261 | 0 | 0.364 | 1 | 5 | cs | TRUE
211 | LV_230-123_0_7_line_211 |  | 194 | 196 | 0.031254 | 0.125 | 0.08 | 261 | 0 | 0.364 | 1 | 1 | cs | TRUE
212 | LV_230-123_0_7_line_212 |  | 195 | 199 | 0.0028049 | 0.125 | 0.08 | 261 | 0 | 0.364 | 1 | 5 | cs | TRUE
213 | LV_230-123_0_7_line_213 |  | 197 | 198 | 0.00034034 | 0.125 | 0.08 | 261 | 0 | 0.364 | 1 | 5 | cs | TRUE
214 | LV_230-123_0_7_line_214 |  | 198 | 199 | 0.0046413 | 0.125 | 0.08 | 261 | 0 | 0.364 | 1 | 5 | cs | TRUE
215 | LV_230-123_0_7_line_215 |  | 200 | 201 | 0.0054785 | 0.125 | 0.08 | 261 | 0 | 0.364 | 1 | 1 | cs | TRUE
216 | LV_230-123_0_7_line_216 |  | 200 | 202 | 0.0036938 | 0.125 | 0.08 | 261 | 0 | 0.364 | 1 | 1 | cs | TRUE
217 | LV_230-123_0_7_line_217 |  | 204 | 205 | 0.00064724 | 0.125 | 0.08 | 261 | 0 | 0.364 | 1 | 1 | cs | TRUE
218 | LV_230-123_0_7_line_218 |  | 205 | 312 | 0.0067493 | 0.125 | 0.08 | 261 | 0 | 0.364 | 1 | 1 | cs | TRUE
219 | LV_230-123_0_7_line_219 |  | 206 | 207 | 0.017992 | 0.125 | 0.08 | 261 | 0 | 0.364 | 1 | 1 | cs | TRUE
220 | LV_230-123_0_7_line_220 |  | 206 | 208 | 0.010926 | 0.125 | 0.08 | 261 | 0 | 0.364 | 1 | 1 | cs | TRUE
221 | LV_230-123_0_7_line_221 |  | 207 | 215 | 0.00044687 | 0.125 | 0.08 | 261 | 0 | 0.364 | 1 | 1 | cs | TRUE
222 | LV_230-123_0_7_line_222 |  | 209 | 210 | 0.0013124 | 0.125 | 0.08 | 261 | 0 | 0.364 | 1 | 1 | cs | TRUE
223 | LV_230-123_0_7_line_223 |  | 210 | 211 | 0.014979 | 0.125 | 0.08 | 261 | 0 | 0.364 | 1 | 1 | cs | TRUE
224 | LV_230-123_0_7_line_224 |  | 211 | 214 | 0.015698 | 0.125 | 0.08 | 261 | 0 | 0.364 | 1 | 1 | cs | TRUE
225 | LV_230-123_0_7_line_225 |  | 212 | 213 | 0.013843 | 0.125 | 0.08 | 261 | 0 | 0.364 | 1 | 1 | cs | TRUE
226 | LV_230-123_0_7_line_226 |  | 213 | 214 | 0.0041272 | 0.125 | 0.08 | 261 | 0 | 0.364 | 1 | 1 | cs | TRUE
227 | LV_230-123_0_7_line_227 |  | 216 | 221 | 0.0088974 | 0.125 | 0.08 | 261 | 0 | 0.364 | 1 | 1 | cs | TRUE
228 | LV_230-123_0_7_line_228 |  | 217 | 218 | 0.0063044 | 0.125 | 0.08 | 261 | 0 | 0.364 | 1 | 1 | cs | TRUE
229 | LV_230-123_0_7_line_229 |  | 218 | 219 | 0.0091913 | 0.125 | 0.08 | 261 | 0 | 0.364 | 1 | 1 | cs | TRUE
230 | LV_230-123_0_7_line_230 |  | 219 | 220 | 0.0069272 | 0.125 | 0.08 | 261 | 0 | 0.364 | 1 | 1 | cs | TRUE
231 | LV_230-123_0_7_line_231 |  | 220 | 221 | 0.015456 | 0.125 | 0.08 | 261 | 0 | 0.364 | 1 | 1 | cs | TRUE
232 | LV_230-123_0_7_line_232 |  | 222 | 223 | 0.01018 | 0.125 | 0.08 | 261 | 0 | 0.364 | 1 | 1 | cs | TRUE
233 | LV_230-123_0_7_line_233 |  | 222 | 224 | 0.0059947 | 0.125 | 0.08 | 261 | 0 | 0.364 | 1 | 1 | cs | TRUE
234 | LV_230-123_0_7_line_234 |  | 223 | 225 | 0.0075839 | 0.125 | 0.08 | 261 | 0 | 0.364 | 1 | 1 | cs | TRUE
235 | LV_230-123_0_7_line_235 |  | 224 | 226 | 0.0094447 | 0.125 | 0.08 | 261 | 0 | 0.364 | 1 | 1 | cs | TRUE
236 | LV_230-123_0_7_line_236 |  | 225 | 227 | 0.0051348 | 0.125 | 0.08 | 261 | 0 | 0.364 | 1 | 1 | cs | TRUE
237 | LV_230-123_0_7_line_237 |  | 226 | 228 | 0.0027938 | 0.125 | 0.08 | 261 | 0 | 0.364 | 1 | 1 | cs | TRUE
238 | LV_230-123_0_7_line_238 |  | 227 | 229 | 0.013223 | 0.125 | 0.08 | 261 | 0 | 0.364 | 1 | 1 | cs | TRUE
239 | LV_230-123_0_7_line_239 |  | 228 | 230 | 0.012484 | 0.125 | 0.08 | 261 | 0 | 0.364 | 1 | 1 | cs | TRUE
240 | LV_230-123_0_7_line_240 |  | 230 | 231 | 0.011643 | 0.125 | 0.08 | 261 | 0 | 0.364 | 1 | 1 | cs | TRUE
241 | LV_230-123_0_7_line_241 |  | 231 | 237 | 0.016231 | 0.125 | 0.08 | 261 | 0 | 0.364 | 1 | 1 | cs | TRUE
242 | LV_230-123_0_7_line_242 |  | 232 | 233 | 0.0095453 | 0.125 | 0.08 | 261 | 0 | 0.364 | 1 | 1 | cs | TRUE
243 | LV_230-123_0_7_line_243 |  | 233 | 234 | 0.016095 | 0.125 | 0.08 | 261 | 0 | 0.364 | 1 | 1 | cs | TRUE
244 | LV_230-123_0_7_line_244 |  | 234 | 235 | 0.0089493 | 0.125 | 0.08 | 261 | 0 | 0.364 | 1 | 1 | cs | TRUE
245 | LV_230-123_0_7_line_245 |  | 236 | 310 | 0.00039063 | 0.125 | 0.08 | 261 | 0 | 0.364 | 1 | 1 | cs | TRUE
246 | LV_230-123_0_7_line_246 |  | 237 | 238 | 0.010215 | 0.125 | 0.08 | 261 | 0 | 0.364 | 1 | 1 | cs | TRUE
247 | LV_230-123_0_7_line_247 |  | 239 | 240 | 0.017397 | 0.125 | 0.08 | 261 | 0 | 0.364 | 1 | 1 | cs | TRUE
248 | LV_230-123_0_7_line_248 |  | 241 | 242 | 0.00084983 | 0.125 | 0.08 | 261 | 0 | 0.364 | 1 | 1 | cs | TRUE
249 | LV_230-123_0_7_line_249 |  | 243 | 311 | 0.0086385 | 0.125 | 0.08 | 261 | 0 | 0.364 | 1 | 5 | cs | TRUE
250 | LV_230-123_0_7_line_250 |  | 244 | 245 | 0.006885 | 0.125 | 0.08 | 261 | 0 | 0.364 | 1 | 1 | cs | TRUE
251 | LV_230-123_0_7_line_251 |  | 244 | 246 | 0.0051579 | 0.125 | 0.08 | 261 | 0 | 0.364 | 1 | 1 | cs | TRUE
252 | LV_230-123_0_7_line_252 |  | 245 | 247 | 0.0068852 | 0.125 | 0.08 | 261 | 0 | 0.364 | 1 | 1 | cs | TRUE
253 | LV_230-123_0_7_line_253 |  | 246 | 248 | 0.001728 | 0.125 | 0.08 | 261 | 0 | 0.364 | 1 | 1 | cs | TRUE
254 | LV_230-123_0_7_line_254 |  | 246 | 249 | 0.017994 | 0.125 | 0.08 | 261 | 0 | 0.364 | 1 | 1 | cs | TRUE
255 | LV_230-123_0_7_line_255 |  | 247 | 250 | 0.0073038 | 0.125 | 0.08 | 261 | 0 | 0.364 | 1 | 1 | cs | TRUE
256 | LV_230-123_0_7_line_256 |  | 248 | 251 | 0.0068857 | 0.125 | 0.08 | 261 | 0 | 0.364 | 1 | 1 | cs | TRUE
257 | LV_230-123_0_7_line_257 |  | 250 | 252 | 0.023774 | 0.125 | 0.08 | 261 | 0 | 0.364 | 1 | 1 | cs | TRUE
258 | LV_230-123_0_7_line_258 |  | 251 | 253 | 0.0068876 | 0.125 | 0.08 | 261 | 0 | 0.364 | 1 | 1 | cs | TRUE
259 | LV_230-123_0_7_line_259 |  | 252 | 254 | 0.0085293 | 0.125 | 0.08 | 261 | 0 | 0.364 | 1 | 1 | cs | TRUE
260 | LV_230-123_0_7_line_260 |  | 253 | 255 | 0.0068852 | 0.125 | 0.08 | 261 | 0 | 0.364 | 1 | 1 | cs | TRUE
261 | LV_230-123_0_7_line_261 |  | 255 | 283 | 0.0068799 | 0.125 | 0.08 | 261 | 0 | 0.364 | 1 | 1 | cs | TRUE
262 | LV_230-123_0_7_line_262 |  | 256 | 257 | 0.017526 | 0.125 | 0.08 | 261 | 0 | 0.364 | 1 | 1 | cs | TRUE
263 | LV_230-123_0_7_line_263 |  | 256 | 258 | 0.008274 | 0.125 | 0.08 | 261 | 0 | 0.364 | 1 | 1 | cs | TRUE
264 | LV_230-123_0_7_line_264 |  | 258 | 264 | 0.0026476 | 0.125 | 0.08 | 261 | 0 | 0.364 | 1 | 1 | cs | TRUE
265 | LV_230-123_0_7_line_265 |  | 259 | 260 | 0.0068637 | 0.125 | 0.08 | 261 | 0 | 0.364 | 1 | 1 | cs | TRUE
266 | LV_230-123_0_7_line_266 |  | 260 | 265 | 0.0068648 | 0.125 | 0.08 | 261 | 0 | 0.364 | 1 | 1 | cs | TRUE
267 | LV_230-123_0_7_line_267 |  | 261 | 262 | 0.0088793 | 0.125 | 0.08 | 261 | 0 | 0.364 | 1 | 1 | cs | TRUE
268 | LV_230-123_0_7_line_268 |  | 261 | 263 | 0.016664 | 0.125 | 0.08 | 261 | 0 | 0.364 | 1 | 1 | cs | TRUE
269 | LV_230-123_0_7_line_269 |  | 262 | 266 | 0.020013 | 0.125 | 0.08 | 261 | 0 | 0.364 | 1 | 1 | cs | TRUE
270 | LV_230-123_0_7_line_270 |  | 263 | 267 | 0.007904 | 0.125 | 0.08 | 261 | 0 | 0.364 | 1 | 1 | cs | TRUE
271 | LV_230-123_0_7_line_271 |  | 264 | 268 | 0.017583 | 0.125 | 0.08 | 261 | 0 | 0.364 | 1 | 1 | cs | TRUE
272 | LV_230-123_0_7_line_272 |  | 264 | 269 | 0.002809 | 0.125 | 0.08 | 261 | 0 | 0.364 | 1 | 1 | cs | TRUE
273 | LV_230-123_0_7_line_273 |  | 265 | 294 | 0.0068635 | 0.125 | 0.08 | 261 | 0 | 0.364 | 1 | 1 | cs | TRUE
274 | LV_230-123_0_7_line_274 |  | 266 | 274 | 0.0068716 | 0.125 | 0.08 | 261 | 0 | 0.364 | 1 | 1 | cs | TRUE
275 | LV_230-123_0_7_line_275 |  | 269 | 302 | 0.017593 | 0.125 | 0.08 | 261 | 0 | 0.364 | 1 | 1 | cs | TRUE
276 | LV_230-123_0_7_line_276 |  | 269 | 303 | 0.0081934 | 0.125 | 0.08 | 261 | 0 | 0.364 | 1 | 1 | cs | TRUE
277 | LV_230-123_0_7_line_277 |  | 270 | 271 | 0.0068216 | 0.125 | 0.08 | 261 | 0 | 0.364 | 1 | 1 | cs | TRUE
278 | LV_230-123_0_7_line_278 |  | 271 | 272 | 0.0068181 | 0.125 | 0.08 | 261 | 0 | 0.364 | 1 | 1 | cs | TRUE
279 | LV_230-123_0_7_line_279 |  | 273 | 300 | 0.0033234 | 0.125 | 0.08 | 261 | 0 | 0.364 | 1 | 1 | cs | TRUE
280 | LV_230-123_0_7_line_280 |  | 274 | 275 | 0.0068702 | 0.125 | 0.08 | 261 | 0 | 0.364 | 1 | 1 | cs | TRUE
281 | LV_230-123_0_7_line_281 |  | 275 | 276 | 0.0068708 | 0.125 | 0.08 | 261 | 0 | 0.364 | 1 | 1 | cs | TRUE
282 | LV_230-123_0_7_line_282 |  | 276 | 277 | 0.0068772 | 0.125 | 0.08 | 261 | 0 | 0.364 | 1 | 1 | cs | TRUE
283 | LV_230-123_0_7_line_283 |  | 277 | 278 | 0.0068764 | 0.125 | 0.08 | 261 | 0 | 0.364 | 1 | 1 | cs | TRUE
284 | LV_230-123_0_7_line_284 |  | 278 | 279 | 0.0068728 | 0.125 | 0.08 | 261 | 0 | 0.364 | 1 | 1 | cs | TRUE
285 | LV_230-123_0_7_line_285 |  | 280 | 281 | 0.0068855 | 0.125 | 0.08 | 261 | 0 | 0.364 | 1 | 1 | cs | TRUE
286 | LV_230-123_0_7_line_286 |  | 280 | 282 | 0.0097918 | 0.125 | 0.08 | 261 | 0 | 0.364 | 1 | 1 | cs | TRUE
287 | LV_230-123_0_7_line_287 |  | 281 | 283 | 0.0068861 | 0.125 | 0.08 | 261 | 0 | 0.364 | 1 | 1 | cs | TRUE
288 | LV_230-123_0_7_line_288 |  | 282 | 284 | 0.0051688 | 0.125 | 0.08 | 261 | 0 | 0.364 | 1 | 1 | cs | TRUE
289 | LV_230-123_0_7_line_289 |  | 282 | 285 | 0.011135 | 0.125 | 0.08 | 261 | 0 | 0.364 | 1 | 1 | cs | TRUE
290 | LV_230-123_0_7_line_290 |  | 284 | 286 | 0.0075679 | 0.125 | 0.08 | 261 | 0 | 0.364 | 1 | 1 | cs | TRUE
291 | LV_230-123_0_7_line_291 |  | 285 | 287 | 0.0077696 | 0.125 | 0.08 | 261 | 0 | 0.364 | 1 | 1 | cs | TRUE
292 | LV_230-123_0_7_line_292 |  | 286 | 288 | 0.017549 | 0.125 | 0.08 | 261 | 0 | 0.364 | 1 | 1 | cs | TRUE
293 | LV_230-123_0_7_line_293 |  | 287 | 289 | 0.013235 | 0.125 | 0.08 | 261 | 0 | 0.364 | 1 | 1 | cs | TRUE
294 | LV_230-123_0_7_line_294 |  | 288 | 290 | 0.0066897 | 0.125 | 0.08 | 261 | 0 | 0.364 | 1 | 1 | cs | TRUE
295 | LV_230-123_0_7_line_295 |  | 288 | 291 | 0.010331 | 0.125 | 0.08 | 261 | 0 | 0.364 | 1 | 1 | cs | TRUE
296 | LV_230-123_0_7_line_296 |  | 289 | 292 | 0.0031994 | 0.125 | 0.08 | 261 | 0 | 0.364 | 1 | 1 | cs | TRUE
297 | LV_230-123_0_7_line_297 |  | 289 | 293 | 0.010757 | 0.125 | 0.08 | 261 | 0 | 0.364 | 1 | 1 | cs | TRUE
298 | LV_230-123_0_7_line_298 |  | 291 | 299 | 0.0068663 | 0.125 | 0.08 | 261 | 0 | 0.364 | 1 | 1 | cs | TRUE
299 | LV_230-123_0_7_line_299 |  | 292 | 308 | 0.0075659 | 0.125 | 0.08 | 261 | 0 | 0.364 | 1 | 1 | cs | TRUE
300 | LV_230-123_0_7_line_300 |  | 293 | 306 | 0.0013402 | 0.125 | 0.08 | 261 | 0 | 0.364 | 1 | 1 | cs | TRUE
301 | LV_230-123_0_7_line_301 |  | 294 | 295 | 0.006862 | 0.125 | 0.08 | 261 | 0 | 0.364 | 1 | 1 | cs | TRUE
302 | LV_230-123_0_7_line_302 |  | 295 | 296 | 0.0068686 | 0.125 | 0.08 | 261 | 0 | 0.364 | 1 | 1 | cs | TRUE
303 | LV_230-123_0_7_line_303 |  | 296 | 297 | 0.0068657 | 0.125 | 0.08 | 261 | 0 | 0.364 | 1 | 1 | cs | TRUE
304 | LV_230-123_0_7_line_304 |  | 297 | 298 | 0.006864 | 0.125 | 0.08 | 261 | 0 | 0.364 | 1 | 1 | cs | TRUE
305 | LV_230-123_0_7_line_305 |  | 298 | 299 | 0.0068651 | 0.125 | 0.08 | 261 | 0 | 0.364 | 1 | 1 | cs | TRUE
306 | LV_230-123_0_7_line_306 |  | 300 | 307 | 0.0041607 | 0.125 | 0.08 | 261 | 0 | 0.364 | 1 | 1 | cs | TRUE
307 | LV_230-123_0_7_line_307 |  | 303 | 304 | 0.0026316 | 0.125 | 0.08 | 261 | 0 | 0.364 | 1 | 1 | cs | TRUE
308 | LV_230-123_0_7_line_308 |  | 304 | 305 | 0.017637 | 0.125 | 0.08 | 261 | 0 | 0.364 | 1 | 1 | cs | TRUE
309 | LV_230-123_0_7_line_309 |  | 304 | 306 | 0.002856 | 0.125 | 0.08 | 261 | 0 | 0.364 | 1 | 1 | cs | TRUE
310 | LV_230-123_0_7_line_310 |  | 306 | 309 | 0.017656 | 0.125 | 0.08 | 261 | 0 | 0.364 | 1 | 1 | cs | TRUE
311 | LV_230-123_0_7_line_311 |  | 307 | 308 | 0.01659 | 0.125 | 0.08 | 261 | 0 | 0.364 | 1 | 1 | cs | TRUE
312 | LV_230-123_0_7_line_312 |  | 312 | 313 | 0.00056164 | 0.125 | 0.08 | 261 | 0 | 0.364 | 1 | 1 | cs | TRUE
313 | LV_230-123_0_7_line_313 |  | 313 | 314 | 0.0068308 | 0.125 | 0.08 | 261 | 0 | 0.364 | 1 | 1 | cs | TRUE
314 | LV_230-123_0_7_line_314 |  | 314 | 315 | 0.00048018 | 0.125 | 0.08 | 261 | 0 | 0.364 | 1 | 1 | cs | TRUE
315 | LV_230-123_0_7_line_315 |  | 315 | 316 | 0.0069143 | 0.125 | 0.08 | 261 | 0 | 0.364 | 1 | 1 | cs | TRUE
316 | LV_230-123_0_7_line_316 |  | 316 | 317 | 0.00039802 | 0.125 | 0.08 | 261 | 0 | 0.364 | 1 | 1 | cs | TRUE
317 | LV_230-123_0_7_line_317 |  | 317 | 318 | 0.0069971 | 0.125 | 0.08 | 261 | 0 | 0.364 | 1 | 1 | cs | TRUE
318 | LV_230-123_0_7_line_318 |  | 318 | 319 | 0.00031385 | 0.125 | 0.08 | 261 | 0 | 0.364 | 1 | 1 | cs | TRUE

## trafo
| name | std_type | hv_bus | lv_bus | sn_mva | vn_hv_kv | vn_lv_kv | vk_percent | vkr_percent | pfe_kw | i0_percent | shift_degree | tap_side | tap_neutral | tap_min | tap_max | tap_step_percent | tap_step_degree | tap_pos | tap_phase_shifter | parallel | df | in_service
0 | LV_230-123_0_7_trafo_9 | 0.63 MVA 20/0.4 kV | 320 | 8 | 0.63 | 20 | 0.4 | 6 | 1.206 | 1.65 | 0.2619 | 150 | hv | 0 | -2 | 2 | 2.5 | 0 | 0 | FALSE | 1 | 1 | TRUE

## line_geodata
| x0 | y0 | x1 | y1 | x2 | y2 | x3 | y3 | x4 | y4 | x5 | y5 | x6 | y6 | x7 | y7 | x8 | y8 | x9 | y9 | x10 | y10 | x11 | y11 | x12 | y12 | x13 | y13 | x14 | y14 | x15 | y15 | x16 | y16 | x17 | y17 | x18 | y18 | x19 | y19 | x20 | y20 | x21 | y21
0 | 2696079.5195 | 1262741.192 | 2696076.3356 | 1262724.3029
1 | 2696042.5214 | 1262748.3525 | 2696079.5195 | 1262741.192
2 | 2696042.5214 | 1262748.3525 | 2696052.1372 | 1262757.5161 | 2696067.9318 | 1262772.5793
3 | 2696033.3492 | 1262751.7619 | 2696028.118 | 1262746.7952 | 2696030.5102 | 1262744.2431 | 2696034.0335 | 1262740.2526 | 2696042.5214 | 1262748.3525
4 | 2696228.6609 | 1262703.1188 | 2696227.7828 | 1262702.9043 | 2696231.6432 | 1262687.9327
5 | 2696231.6432 | 1262687.9327 | 2696232.5116 | 1262684.5774 | 2696255.9902 | 1262690.0862
6 | 2696231.6432 | 1262687.9327 | 2696259.8923 | 1262695.4972
7 | 2696228.6609 | 1262703.1188 | 2696227.851 | 1262706.1191 | 2696229.718 | 1262714.5453
8 | 2696231.1521 | 1262703.7487 | 2696228.6609 | 1262703.1188
9 | 2696255.9902 | 1262690.0862 | 2696267.6601 | 1262693.2728
10 | 2696109.3728 | 1262817.0944 | 2696109.4155 | 1262813.0807 | 2696121.6949 | 1262815.5044
11 | 2696121.6949 | 1262815.5044 | 2696142.2954 | 1262819.0018
12 | 2696121.6949 | 1262815.5044 | 2696122.0417 | 1262810.8618
13 | 2696109.3728 | 1262817.0944 | 2696109.6319 | 1262818.7666 | 2696110.5167 | 1262820.8827 | 2696124.5671 | 1262834.5416
14 | 2696090.3292 | 1262811.3136 | 2696092.7634 | 1262814.5224 | 2696095.1727 | 1262816.0183 | 2696097.5563 | 1262816.7799 | 2696102.8044 | 1262816.0646 | 2696109.3728 | 1262817.0944
15 | 2696158.1373 | 1262821.6843 | 2696150.9609 | 1262820.473 | 2696142.2954 | 1262819.0018
16 | 2696122.0417 | 1262810.8618 | 2696122.7637 | 1262801.0874
17 | 2696122.0417 | 1262810.8618 | 2696111.0464 | 1262809.1595 | 2696109.6938 | 1262808.7466
18 | 2695951.3812 | 1262676.5483 | 2695939.9984 | 1262666.1129
19 | 2695935.6111 | 1262683.0533 | 2695951.3812 | 1262676.5483
20 | 2695939.9984 | 1262666.1129 | 2695911.1365 | 1262639.6536
21 | 2695935.6111 | 1262683.0533 | 2695930.2879 | 1262685.328
22 | 2695935.6111 | 1262683.0533 | 2695940.849 | 1262695.8417
23 | 2696090.3292 | 1262811.3136 | 2696087.6293 | 1262807.7668
24 | 2696090.3292 | 1262811.3136 | 2696088.3096 | 1262812.7264 | 2696085.986 | 1262813.834 | 2696083.3681 | 1262814.5142 | 2696075.9562 | 1262815.9647
25 | 2696087.6293 | 1262807.7668 | 2696086.0404 | 1262809.0977 | 2696068.8886 | 1262812.0882 | 2696067.0159 | 1262812.4835
26 | 2696087.6293 | 1262807.7668 | 2696088.6473 | 1262805.3926 | 2696087.4697 | 1262801.8261 | 2696079.9575 | 1262794.7984
27 | 2696075.9562 | 1262815.9647 | 2696066.4748 | 1262817.8203 | 2696056.2763 | 1262820.6068
28 | 2696047.7193 | 1262764.6391 | 2696046.2672 | 1262764.9713 | 2696024.1252 | 1262770.1097
29 | 2696047.7193 | 1262764.6391 | 2696057.9293 | 1262774.1907
30 | 2696033.3492 | 1262751.7619 | 2696042.0231 | 1262759.5424 | 2696047.7193 | 1262764.6391
31 | 2696024.1252 | 1262770.1097 | 2696005.0589 | 1262774.5342
32 | 2696079.9575 | 1262794.7984 | 2696057.9293 | 1262774.1907
33 | 2696033.3492 | 1262751.7619 | 2696009.2715 | 1262757.5958
34 | 2696001.593 | 1262759.4563 | 2696009.2715 | 1262757.5958
35 | 2696124.5671 | 1262834.5416 | 2696125.8562 | 1262835.7947
36 | 2695792.6897 | 1262742.8301 | 2695796.3903 | 1262741.2789
37 | 2695792.6897 | 1262742.8301 | 2695796.6731 | 1262752.349
38 | 2695796.3903 | 1262741.2789 | 2695803.4545 | 1262738.3178
39 | 2695799.3056 | 1262758.6398 | 2695796.6731 | 1262752.349
40 | 2695869.9842 | 1262634.2941 | 2695881.9834 | 1262628.9398 | 2695884.9654 | 1262627.6538 | 2695890.9976 | 1262625.0605 | 2695894.1898 | 1262625.2124 | 2695896.8504 | 1262626.5566
41 | 2695896.8504 | 1262626.5566 | 2695911.1365 | 1262639.6536
42 | 2695869.9842 | 1262634.2941 | 2695872.6278 | 1262640.3975 | 2695875.0139 | 1262642.4045 | 2695878.1532 | 1262649.336
43 | 2695841.2816 | 1262647.4841 | 2695854.5435 | 1262641.3941 | 2695856.7526 | 1262640.3735 | 2695869.9842 | 1262634.2941
44 | 2695788.2114 | 1262849.9225 | 2695828.805 | 1262841.6863
45 | 2695793.1177 | 1262875.8675 | 2695790.7269 | 1262862.0731 | 2695788.2114 | 1262849.9225
46 | 2695836.1909 | 1262840.1877 | 2695828.805 | 1262841.6863
47 | 2695793.1177 | 1262875.8675 | 2695858.5275 | 1262862.8826
48 | 2695841.2816 | 1262647.4841 | 2695847.6276 | 1262662.6387
49 | 2695847.6276 | 1262662.6387 | 2695848.1688 | 1262663.9311
50 | 2695878.1532 | 1262649.336 | 2695881.4879 | 1262656.6988
51 | 2696328.0787 | 1262840.0486 | 2696332.533 | 1262840.8885 | 2696337.1126 | 1262842.3531
52 | 2696337.1126 | 1262842.3531 | 2696331.8494 | 1262856.536
53 | 2696328.0787 | 1262840.0486 | 2696328.3154 | 1262836.1604 | 2696328.4937 | 1262831.693
54 | 2696328.0787 | 1262840.0486 | 2696317.9791 | 1262839.3391 | 2696316.7747 | 1262839.3256
55 | 2696325.5125 | 1262873.6119 | 2696331.8494 | 1262856.536
56 | 2696289.5959 | 1262699.2628 | 2696267.6601 | 1262693.2728
57 | 2696336.0103 | 1262825.8551 | 2696337.5984 | 1262800.071 | 2696338.0362 | 1262796.4209
58 | 2696328.4937 | 1262831.693 | 2696331.7339 | 1262830.7449 | 2696334.4067 | 1262828.5534 | 2696336.0103 | 1262825.8551
59 | 2696338.0362 | 1262796.4209 | 2696338.7532 | 1262790.4425
60 | 2696328.4937 | 1262831.693 | 2696317.3074 | 1262831.3657
61 | 2696350.7506 | 1262734.6319 | 2696347.9815 | 1262739.9578 | 2696345.6509 | 1262746.1138 | 2696344.1655 | 1262751.2604 | 2696343.0898 | 1262757.6259 | 2696339.672 | 1262782.8869
62 | 2696350.7506 | 1262734.6319 | 2696352.5321 | 1262731.3972
63 | 2696339.672 | 1262782.8869 | 2696339.5604 | 1262783.7119 | 2696338.7532 | 1262790.4425
64 | 2696299.1804 | 1262841.2012 | 2696309.6478 | 1262841.0715 | 2696311.4855 | 1262839.2666 | 2696316.7747 | 1262839.3256
65 | 2696239.3492 | 1262831.0302 | 2696239.6718 | 1262810.3279
66 | 2696239.3492 | 1262831.0302 | 2696249.5477 | 1262832.6085
67 | 2696239.3492 | 1262831.0302 | 2696220.8227 | 1262827.8872
68 | 2696239.8536 | 1262798.6676 | 2696239.8536 | 1262798.6676 | 2696239.6718 | 1262810.3279
69 | 2696249.5477 | 1262832.6085 | 2696252.5616 | 1262833.0691 | 2696254.3098 | 1262831.663
70 | 2696249.0506 | 1262840.9294 | 2696249.2906 | 1262836.83 | 2696249.5477 | 1262832.6085
71 | 2696249.0506 | 1262840.9294 | 2696250.6462 | 1262841.0367
72 | 2696249.0506 | 1262840.9294 | 2696239.9461 | 1262839.7136
73 | 2696239.9461 | 1262839.7136 | 2696233.7556 | 1262847.9457
74 | 2696198.7188 | 1262828.5339 | 2696197.4199 | 1262828.3146
75 | 2696198.7188 | 1262828.5339 | 2696198.963 | 1262824.1787
76 | 2696198.963 | 1262824.1787 | 2696199.5813 | 1262813.1062
77 | 2696198.963 | 1262824.1787 | 2696163.6715 | 1262818.0928
78 | 2696254.3098 | 1262831.663 | 2696271.4808 | 1262831.529
79 | 2696285.8005 | 1262831.4087 | 2696287.1166 | 1262796.9766
80 | 2696285.8005 | 1262831.4087 | 2696281.5429 | 1262831.4505 | 2696271.4808 | 1262831.529
81 | 2696285.8005 | 1262831.4087 | 2696295.6186 | 1262831.3783
82 | 2696287.1166 | 1262796.9766 | 2696287.1555 | 1262795.9596
83 | 2696233.7556 | 1262847.9457 | 2696223.9277 | 1262861.0148 | 2696223.9277 | 1262861.0148
84 | 2696164.3976 | 1262822.7409 | 2696158.1373 | 1262821.6843
85 | 2696122.7637 | 1262801.0874 | 2696123.3084 | 1262793.714
86 | 2695930.2879 | 1262685.328 | 2695914.0844 | 1262692.2521
87 | 2695940.849 | 1262695.8417 | 2695943.4546 | 1262702.2036
88 | 2696067.0159 | 1262812.4835 | 2696057.9335 | 1262814.401 | 2696051.0106 | 1262816.6165
89 | 2695993.9132 | 1262761.3171 | 2696001.593 | 1262759.4563
90 | 2696130.8302 | 1262840.6302 | 2696125.8562 | 1262835.7947
91 | 2695803.4545 | 1262738.3178 | 2695818.103 | 1262732.1776
92 | 2695801.9392 | 1262764.9332 | 2695799.3056 | 1262758.6398
93 | 2695858.8462 | 1262835.5911 | 2695836.1909 | 1262840.1877
94 | 2695878.1078 | 1262858.9956 | 2695858.5275 | 1262862.8826
95 | 2695812.4715 | 1262790.1019 | 2695809.8381 | 1262783.8091
96 | 2695807.2045 | 1262777.5156 | 2695809.8381 | 1262783.8091
97 | 2695846.5229 | 1262792.1534 | 2695840.9829 | 1262778.7682
98 | 2695846.5229 | 1262792.1534 | 2695854.3816 | 1262790.6918
99 | 2695878.0897 | 1262786.2825 | 2695854.3816 | 1262790.6918
100 | 2695889.367 | 1262653.1125 | 2695881.4879 | 1262656.6988
101 | 2696325.5125 | 1262873.6119 | 2696321.6291 | 1262880.2763 | 2696312.8613 | 1262884.7594 | 2696309.2199 | 1262885.3673
102 | 2696325.5125 | 1262873.6119 | 2696340.7573 | 1262880.3768 | 2696341.5062 | 1262881.5789 | 2696341.8908 | 1262889.8808
103 | 2696289.5959 | 1262699.2628 | 2696289.2579 | 1262703.3606
104 | 2696289.5959 | 1262699.2628 | 2696297.9599 | 1262700.1553 | 2696305.0437 | 1262699.4512
105 | 2696340.881 | 1262932.4101 | 2696340.6447 | 1262953.9501
106 | 2696340.881 | 1262932.4101 | 2696336.1324 | 1262931.9384
107 | 2696340.2298 | 1262991.7702 | 2696340.6447 | 1262953.9501
108 | 2696323.7515 | 1262930.8076 | 2696331.373 | 1262931.4656 | 2696336.1324 | 1262931.9384
109 | 2696299.1804 | 1262841.2012 | 2696285.4279 | 1262841.2993
110 | 2696239.8536 | 1262798.6676 | 2696233.7489 | 1262797.325
111 | 2696199.9581 | 1262806.3591 | 2696199.5813 | 1262813.1062
112 | 2696161.95 | 1262817.7959 | 2696163.6715 | 1262818.0928
113 | 2696287.1555 | 1262795.9596 | 2696287.9147 | 1262776.098 | 2696288.0122 | 1262767.8428
114 | 2696223.9277 | 1262861.0148 | 2696223.5424 | 1262861.7063
115 | 2696289.2579 | 1262703.3606 | 2696288.6854 | 1262710.2903 | 2696288.513 | 1262715.3249 | 2696288.3201 | 1262740.5067
116 | 2696288.0312 | 1262766.2367 | 2696288.2925 | 1262744.1226 | 2696288.3201 | 1262740.5067
117 | 2696288.0312 | 1262766.2367 | 2696288.0122 | 1262767.8428
118 | 2696298.0081 | 1262891.4119 | 2696298.6809 | 1262889.8883 | 2696300.0781 | 1262886.9086 | 2696305.795 | 1262889.3259 | 2696306.8195 | 1262889.7985 | 2696309.2199 | 1262885.3673
119 | 2696309.2199 | 1262885.3673 | 2696306.1903 | 1262885.8739 | 2696296.5055 | 1262883.2477
120 | 2696298.0081 | 1262891.4119 | 2696290.29 | 1262889.456
121 | 2696285.9894 | 1262880.3961 | 2696296.5055 | 1262883.2477
122 | 2696340.2298 | 1262991.7702 | 2696329.4781 | 1262993.0748
123 | 2696323.7515 | 1262930.8076 | 2696304.8179 | 1262929.1831
124 | 2696273.1772 | 1262888.0271 | 2696285.0647 | 1262888.1318 | 2696290.29 | 1262889.456
125 | 2696285.9894 | 1262880.3961 | 2696275.646 | 1262881.2396 | 2696269.7687 | 1262881.5196
126 | 2696312.8098 | 1262996.2007 | 2696320.1943 | 1262994.2014 | 2696329.4781 | 1262993.0748
127 | 2696278.1812 | 1262928.6645 | 2696295.9133 | 1262928.4191 | 2696304.8179 | 1262929.1831
128 | 2696273.1772 | 1262888.0271 | 2696272.999 | 1262900.8664
129 | 2696250.3929 | 1262882.4429 | 2696269.7687 | 1262881.5196
130 | 2696246.2541 | 1262882.6402 | 2696249.353 | 1262882.4925
131 | 2696246.2541 | 1262882.6402 | 2696247.2867 | 1262887.7055 | 2696245.2561 | 1262897.1511
132 | 2696246.2541 | 1262882.6402 | 2696236.7161 | 1262880.0944
133 | 2696250.3929 | 1262882.4429 | 2696249.353 | 1262882.4925
134 | 2696245.2084 | 1262897.3729 | 2696245.2561 | 1262897.1511
135 | 2696233.7673 | 1262879.3073 | 2696236.7161 | 1262880.0944
136 | 2696216.3683 | 1262874.5807 | 2696224.4689 | 1262876.8254 | 2696233.7673 | 1262879.3073
137 | 2696256.7413 | 1262929.8695 | 2696267.8642 | 1262928.8072 | 2696278.1812 | 1262928.6645
138 | 2696216.3683 | 1262874.5807 | 2696223.5424 | 1262861.7063
139 | 2696216.3683 | 1262874.5807 | 2696207.9473 | 1262873.0669
140 | 2696216.3683 | 1262874.5807 | 2696213.7619 | 1262883.3454 | 2696213.4678 | 1262889.8348 | 2696213.7832 | 1262892.1025
141 | 2696224.0548 | 1262935.5777 | 2696252.0476 | 1262930.3177 | 2696256.7413 | 1262929.8695
142 | 2696023.5785 | 1262921.3859 | 2696029.6117 | 1262920.105 | 2696046.335 | 1262920.5586
143 | 2696022.6672 | 1262914.4098 | 2696023.5785 | 1262921.3859
144 | 2696023.5785 | 1262921.3859 | 2696024.2638 | 1262926.6084
145 | 2696020.4743 | 1262897.7384 | 2696026.9411 | 1262895.7418 | 2696036.7544 | 1262896.9132 | 2696040.3156 | 1262896.7117
146 | 2696020.4743 | 1262897.7384 | 2696022.6672 | 1262914.4098
147 | 2696015.02 | 1262862.9216 | 2696013.9114 | 1262893.1282 | 2696020.4743 | 1262897.7384
148 | 2696022.6672 | 1262914.4098 | 2696015.0917 | 1262915.7245
149 | 2696015.02 | 1262862.9216 | 2696016.8069 | 1262863.0723
150 | 2696015.02 | 1262862.9216 | 2696002.4924 | 1262861.8618 | 2695994.6006 | 1262860.2101
151 | 2696015.0917 | 1262915.7245 | 2696008.2479 | 1262916.9121
152 | 2696016.8069 | 1262863.0723 | 2696034.2198 | 1262864.5408
153 | 2695990.1591 | 1262853.9441 | 2695994.6006 | 1262860.2101
154 | 2695999.698 | 1262918.3958 | 2696008.2479 | 1262916.9121
155 | 2696034.2198 | 1262864.5408 | 2696050.6091 | 1262865.9229
156 | 2695990.1591 | 1262853.9441 | 2695988.7185 | 1262848.4718
157 | 2695999.698 | 1262918.3958 | 2695997.476 | 1262918.7815
158 | 2695979.3423 | 1262925.6936 | 2695979.4178 | 1262925.2167 | 2695979.8698 | 1262921.5099 | 2695985.4419 | 1262923.5687 | 2696000.0629 | 1262920.9816 | 2695999.698 | 1262918.3958
159 | 2695988.7185 | 1262848.4718 | 2695992.4588 | 1262845.9527 | 2696007.2503 | 1262837.1246
160 | 2695988.7185 | 1262848.4718 | 2695982.8906 | 1262852.4138 | 2695946.8644 | 1262879.5847
161 | 2695988.7185 | 1262848.4718 | 2695986.1583 | 1262838.7579
162 | 2696019.8707 | 1262830.1584 | 2696014.2791 | 1262832.9296 | 2696007.2503 | 1262837.1246
163 | 2695945.0204 | 1262867.8675 | 2695946.8644 | 1262879.5847
164 | 2695946.8644 | 1262879.5847 | 2695931.0826 | 1262891.4829 | 2695930.0609 | 1262892.1342
165 | 2695946.8644 | 1262879.5847 | 2695947.7046 | 1262884.9138
166 | 2695984.4226 | 1262832.1721 | 2695986.1583 | 1262838.7579
167 | 2695947.7046 | 1262884.9138 | 2695931.91 | 1262896.6783 | 2695916.0635 | 1262904.6723 | 2695905.6379 | 1262908.1944
168 | 2695883.0405 | 1262913.9555 | 2695895.5859 | 1262911.5903 | 2695905.6379 | 1262908.1944
169 | 2695979.3423 | 1262925.6936 | 2695957.6801 | 1262927.6104 | 2695949.6071 | 1262930.6263 | 2695945.4725 | 1262934.6959 | 2695943.4709 | 1262940.5682 | 2695943.0556 | 1262943.8753 | 2695944.0399 | 1262948.217 | 2695944.782 | 1262953.5556 | 2695944.4598 | 1262956.2303 | 2695942.9084 | 1262958.0511 | 2695939.1631 | 1262960.4145 | 2695914.0761 | 1262964.9224
170 | 2695968.3242 | 1262911.0251 | 2695980.7208 | 1262914.5736 | 2695979.8698 | 1262921.5099 | 2695979.4178 | 1262925.2167 | 2695979.3423 | 1262925.6936
171 | 2695893.1803 | 1263110.4577 | 2695905.6499 | 1263110.8825 | 2695914.0208 | 1263123.3839 | 2695922.7571 | 1263132.8667 | 2695924.3561 | 1263143.4346 | 2695948.8269 | 1263143.8874 | 2695971.004 | 1263144.0807 | 2695972.9519 | 1263143.8232 | 2695976.0322 | 1263143.4284 | 2695976.5201 | 1263136.5863 | 2695978.4039 | 1263109.1946 | 2695979.8846 | 1263098.7434 | 2695979.3382 | 1263083.2108 | 2695978.3524 | 1263056.6954 | 2695980.241 | 1263030.4046 | 2695979.516 | 1263018.9168 | 2695977.8795 | 1263014.3755 | 2695979.9444 | 1263011.0952 | 2695978.5482 | 1262999.1739 | 2695976.414 | 1262947.3415 | 2695976.894 | 1262941.4445 | 2695979.3423 | 1262925.6936
172 | 2695968.3242 | 1262911.0251 | 2695966.8374 | 1262912.5689 | 2695955.7332 | 1262912.7811
173 | 2695893.1803 | 1263110.4577 | 2695885.6131 | 1263067.9226 | 2695886.8635 | 1263060.0476 | 2695906.6156 | 1263016.5546
174 | 2695948.5911 | 1262912.9176 | 2695955.7332 | 1262912.7811
175 | 2696019.8707 | 1262830.1584 | 2696025.0117 | 1262827.6106 | 2696027.3669 | 1262826.4896
176 | 2695909.9704 | 1262902.567 | 2695916.6585 | 1262900.0448 | 2695923.1726 | 1262896.5254 | 2695930.0609 | 1262892.1342
177 | 2695980.0446 | 1262811.0005 | 2695982.8846 | 1262826.3369 | 2695984.4226 | 1262832.1721
178 | 2695883.0405 | 1262913.9555 | 2695885.5164 | 1262931.05
179 | 2696056.804 | 1262866.4454 | 2696050.6091 | 1262865.9229
180 | 2696042.9083 | 1262819.5962 | 2696035.9687 | 1262822.3953 | 2696027.3669 | 1262826.4896
181 | 2695909.9704 | 1262902.567 | 2695908.8276 | 1262902.998 | 2695900.3976 | 1262905.3269
182 | 2695980.0446 | 1262811.0005 | 2695978.6464 | 1262799.5249
183 | 2695980.0446 | 1262811.0005 | 2695961.6792 | 1262814.7268
184 | 2696076.8236 | 1262868.1337 | 2696056.804 | 1262866.4454
185 | 2696146.5256 | 1262889.19 | 2696142.807 | 1262887.822
186 | 2696146.5256 | 1262889.19 | 2696152.6547 | 1262891.4448
187 | 2696132.3225 | 1262870.8444 | 2696137.0385 | 1262885.6998 | 2696142.807 | 1262887.822
188 | 2696159.0503 | 1262893.7976 | 2696159.0503 | 1262893.7976 | 2696152.6547 | 1262891.4448
189 | 2696132.3225 | 1262870.8444 | 2696154.2705 | 1262863.4174
190 | 2696132.3225 | 1262870.8444 | 2696120.8825 | 1262871.4812 | 2696118.4847 | 1262871.3165
191 | 2696159.0503 | 1262893.7976 | 2696162.0518 | 1262900.1071
192 | 2696154.2705 | 1262863.4174 | 2696163.2375 | 1262865.0293
193 | 2696097.3411 | 1262869.8641 | 2696118.4847 | 1262871.3165
194 | 2696186.2746 | 1262903.1507 | 2696162.0518 | 1262900.1071 | 2696162.0518 | 1262900.1071
195 | 2696171.1094 | 1262866.4445 | 2696163.2375 | 1262865.0293
196 | 2696097.3411 | 1262869.8641 | 2696093.0004 | 1262869.498
197 | 2696097.3411 | 1262869.8641 | 2696097.7515 | 1262887.4691
198 | 2696130.8302 | 1262840.6302 | 2696136.5088 | 1262846.1505
199 | 2696171.1094 | 1262866.4445 | 2696182.8491 | 1262868.5549
200 | 2696093.0004 | 1262869.498 | 2696086.2438 | 1262868.9282
201 | 2696098.0509 | 1262900.3081 | 2696097.7515 | 1262887.4691
202 | 2696098.0509 | 1262900.3081 | 2696098.3399 | 1262912.7072
203 | 2696086.2438 | 1262868.9282 | 2696076.8236 | 1262868.1337
204 | 2696213.8826 | 1262892.8172 | 2696213.7832 | 1262892.1025
205 | 2696216.4442 | 1262906.9416 | 2696215.1945 | 1262902.2508 | 2696213.8826 | 1262892.8172
206 | 2696216.4442 | 1262906.9416 | 2696221.0675 | 1262924.3375
207 | 2696224.0548 | 1262935.5777 | 2696221.0675 | 1262924.3375
208 | 2696195.9535 | 1262870.9107 | 2696207.9473 | 1262873.0669
209 | 2696224.0548 | 1262935.5777 | 2696227.0151 | 1262949.0368 | 2696229.5823 | 1262966.449
210 | 2696195.9535 | 1262870.9107 | 2696190.5127 | 1262869.9326
211 | 2696229.5823 | 1262966.449 | 2696230.1294 | 1262970.1602 | 2696230.7714 | 1262983.4816 | 2696229.5093 | 1262997.5914
212 | 2696190.5127 | 1262869.9326 | 2696187.7521 | 1262869.4364
213 | 2696183.1841 | 1262868.6151 | 2696182.8491 | 1262868.5549
214 | 2696183.1841 | 1262868.6151 | 2696187.7521 | 1262869.4364
215 | 2696173.442 | 1262824.2675 | 2696168.0399 | 1262823.3557
216 | 2696164.3976 | 1262822.7409 | 2696168.0399 | 1262823.3557
217 | 2696123.3561 | 1262793.0685 | 2696123.3084 | 1262793.714
218 | 2696123.8533 | 1262786.3375 | 2696123.3561 | 1262793.0685
219 | 2696274.5022 | 1262841.3774 | 2696273.5028 | 1262853.2374 | 2696278.7638 | 1262856.3047
220 | 2696274.5022 | 1262841.3774 | 2696285.4279 | 1262841.2993
221 | 2696279.1499 | 1262856.5297 | 2696278.7638 | 1262856.3047
222 | 2696199.9581 | 1262806.3591 | 2696200.0313 | 1262805.0487
223 | 2696200.0313 | 1262805.0487 | 2696200.8664 | 1262790.0931
224 | 2696200.8664 | 1262790.0931 | 2696200.8664 | 1262790.0931 | 2696216.1977 | 1262793.4649
225 | 2696220.2286 | 1262794.3514 | 2696233.7489 | 1262797.325
226 | 2696220.2286 | 1262794.3514 | 2696216.1977 | 1262793.4649
227 | 2696304.2217 | 1262998.5259 | 2696312.8098 | 1262996.2007
228 | 2696273.7441 | 1263006.7776 | 2696267.6589 | 1263008.4255
229 | 2696273.7441 | 1263006.7776 | 2696282.616 | 1263004.3756
230 | 2696282.616 | 1263004.3756 | 2696289.3025 | 1263002.5653
231 | 2696304.2217 | 1262998.5259 | 2696289.3025 | 1263002.5653
232 | 2695936.2557 | 1262819.8851 | 2695926.2788 | 1262821.9093
233 | 2695920.4037 | 1262823.1013 | 2695926.2788 | 1262821.9093
234 | 2695943.6882 | 1262818.3771 | 2695936.2557 | 1262819.8851
235 | 2695911.1477 | 1262824.9794 | 2695920.4037 | 1262823.1013
236 | 2695943.6882 | 1262818.3771 | 2695948.7204 | 1262817.356
237 | 2695911.1477 | 1262824.9794 | 2695908.4097 | 1262825.5349
238 | 2695961.6792 | 1262814.7268 | 2695948.7204 | 1262817.356
239 | 2695896.1751 | 1262828.0172 | 2695908.4097 | 1262825.5349
240 | 2695896.1751 | 1262828.0172 | 2695884.7641 | 1262830.3324
241 | 2695884.7641 | 1262830.3324 | 2695868.8576 | 1262833.5598
242 | 2695900.3976 | 1262905.3269 | 2695897.4979 | 1262906.128 | 2695891.1312 | 1262907.6103
243 | 2695891.1312 | 1262907.6103 | 2695887.2728 | 1262908.5086 | 2695875.3925 | 1262910.9733
244 | 2695875.3925 | 1262910.9733 | 2695866.6297 | 1262912.7913
245 | 2695885.5724 | 1262931.4366 | 2695885.5164 | 1262931.05
246 | 2695868.8576 | 1262833.5598 | 2695858.8462 | 1262835.5911
247 | 2695895.172 | 1262855.608 | 2695878.1078 | 1262858.9956
248 | 2695978.5436 | 1262798.6813 | 2695978.6464 | 1262799.5249
249 | 2696051.0106 | 1262816.6165 | 2696047.5497 | 1262817.724 | 2696042.9083 | 1262819.5962
250 | 2695901.7801 | 1262760.1661 | 2695904.372 | 1262766.5447
251 | 2695899.8383 | 1262755.3877 | 2695901.7801 | 1262760.1661
252 | 2695906.964 | 1262772.9233 | 2695904.372 | 1262766.5447
253 | 2695899.8383 | 1262755.3877 | 2695899.1876 | 1262753.7869
254 | 2695883.3254 | 1262762.6481 | 2695899.8383 | 1262755.3877
255 | 2695909.7135 | 1262779.6898 | 2695906.964 | 1262772.9233
256 | 2695899.1876 | 1262753.7869 | 2695896.5944 | 1262747.4081
257 | 2695909.7135 | 1262779.6898 | 2695886.4395 | 1262784.5418
258 | 2695896.5944 | 1262747.4081 | 2695894.0005 | 1262741.0276
259 | 2695878.0897 | 1262786.2825 | 2695886.4395 | 1262784.5418
260 | 2695891.4075 | 1262734.6494 | 2695894.0005 | 1262741.0276
261 | 2695891.4075 | 1262734.6494 | 2695888.8165 | 1262728.276
262 | 2695849.1778 | 1262762.2499 | 2695865.3745 | 1262755.4402
263 | 2695865.3745 | 1262755.4402 | 2695862.2221 | 1262747.7902
264 | 2695861.2134 | 1262745.3423 | 2695862.2221 | 1262747.7902
265 | 2695934.7822 | 1262761.8108 | 2695932.2267 | 1262755.4405
266 | 2695932.2267 | 1262755.4405 | 2695929.6708 | 1262749.0692
267 | 2695970.0358 | 1262767.1024 | 2695966.6704 | 1262758.8856
268 | 2695970.0358 | 1262767.1024 | 2695986.2314 | 1262763.1783
269 | 2695966.6704 | 1262758.8856 | 2695959.085 | 1262740.3656
270 | 2695993.9132 | 1262761.3171 | 2695986.2314 | 1262763.1783
271 | 2695844.9636 | 1262752.1734 | 2695861.2134 | 1262745.3423
272 | 2695860.1404 | 1262742.745 | 2695861.2134 | 1262745.3423
273 | 2695927.1155 | 1262742.6992 | 2695929.6708 | 1262749.0692
274 | 2695959.085 | 1262740.3656 | 2695956.4805 | 1262734.0067
275 | 2695843.8612 | 1262749.5312 | 2695860.1404 | 1262742.745
276 | 2695860.1404 | 1262742.745 | 2695857.0184 | 1262735.1698
277 | 2695804.5725 | 1262771.226 | 2695801.9392 | 1262764.9332
278 | 2695807.2045 | 1262777.5156 | 2695804.5725 | 1262771.226
279 | 2695821.168 | 1262730.8928 | 2695818.103 | 1262732.1776
280 | 2695956.4805 | 1262734.0067 | 2695953.8766 | 1262727.6491
281 | 2695953.8766 | 1262727.6491 | 2695951.2724 | 1262721.291
282 | 2695951.2724 | 1262721.291 | 2695948.6659 | 1262714.9269
283 | 2695946.0596 | 1262708.5636 | 2695948.6659 | 1262714.9269
284 | 2695946.0596 | 1262708.5636 | 2695943.4546 | 1262702.2036
285 | 2695886.2231 | 1262721.8969 | 2695883.63 | 1262715.5184
286 | 2695879.9424 | 1262706.4475 | 2695883.63 | 1262715.5184
287 | 2695888.8165 | 1262728.276 | 2695886.2231 | 1262721.8969
288 | 2695879.9424 | 1262706.4475 | 2695884.7194 | 1262704.4735
289 | 2695879.9424 | 1262706.4475 | 2695869.6783 | 1262710.7657
290 | 2695891.7137 | 1262701.5832 | 2695884.7194 | 1262704.4735
291 | 2695862.5167 | 1262713.7786 | 2695869.6783 | 1262710.7657
292 | 2695907.9328 | 1262694.8808 | 2695891.7137 | 1262701.5832
293 | 2695850.3177 | 1262718.9109 | 2695862.5167 | 1262713.7786
294 | 2695907.9328 | 1262694.8808 | 2695914.0844 | 1262692.2521
295 | 2695907.9328 | 1262694.8808 | 2695911.7791 | 1262704.4689
296 | 2695850.3177 | 1262718.9109 | 2695847.3585 | 1262720.1272
297 | 2695850.3177 | 1262718.9109 | 2695854.4174 | 1262728.8556
298 | 2695914.3356 | 1262710.8416 | 2695911.7791 | 1262704.4689
299 | 2695840.3607 | 1262723.0037 | 2695847.3585 | 1262720.1272
300 | 2695854.9283 | 1262730.0947 | 2695854.4174 | 1262728.8556
301 | 2695927.1155 | 1262742.6992 | 2695924.5606 | 1262736.3306
302 | 2695924.5606 | 1262736.3306 | 2695922.0034 | 1262729.9558
303 | 2695922.0034 | 1262729.9558 | 2695919.4472 | 1262723.5837
304 | 2695919.4472 | 1262723.5837 | 2695916.8916 | 1262717.2132
305 | 2695914.3356 | 1262710.8416 | 2695916.8916 | 1262717.2132
306 | 2695821.168 | 1262730.8928 | 2695825.0163 | 1262729.311
307 | 2695856.0156 | 1262732.7367 | 2695857.0184 | 1262735.1698
308 | 2695839.6331 | 1262739.3877 | 2695856.0156 | 1262732.7367
309 | 2695854.9283 | 1262730.0947 | 2695856.0156 | 1262732.7367
310 | 2695838.6465 | 1262737.0365 | 2695854.9283 | 1262730.0947
311 | 2695840.3607 | 1262723.0037 | 2695825.0163 | 1262729.311
312 | 2696123.8946 | 1262785.7774 | 2696123.8533 | 1262786.3375
313 | 2696124.3979 | 1262778.9652 | 2696123.8946 | 1262785.7774
314 | 2696124.4332 | 1262778.4863 | 2696124.3979 | 1262778.9652
315 | 2696124.9426 | 1262771.5909 | 2696124.4332 | 1262778.4863
316 | 2696124.9719 | 1262771.1939 | 2696124.9426 | 1262771.5909
317 | 2696125.4874 | 1262764.2159 | 2696124.9719 | 1262771.1939
318 | 2696125.5105 | 1262763.9029 | 2696125.4874 | 1262764.2159

## bus_geodata
| x | y | coords
0 | 2696076.3356 | 1262724.3029
1 | 2696079.5195 | 1262741.192
2 | 2696042.5214 | 1262748.3525
3 | 2696231.6432 | 1262687.9327
4 | 2696228.6609 | 1262703.1188
5 | 2696255.9902 | 1262690.0862
6 | 2696259.8923 | 1262695.4972
7 | 2696121.6949 | 1262815.5044
8 | 2696109.3728 | 1262817.0944
9 | 2696142.2954 | 1262819.0018
10 | 2696122.0417 | 1262810.8618
11 | 2695951.3812 | 1262676.5483
12 | 2695939.9984 | 1262666.1129
13 | 2695935.6111 | 1262683.0533
14 | 2696090.3292 | 1262811.3136
15 | 2696087.6293 | 1262807.7668
16 | 2696075.9562 | 1262815.9647
17 | 2696047.7193 | 1262764.6391
18 | 2696024.1252 | 1262770.1097
19 | 2696057.9293 | 1262774.1907
20 | 2696033.3492 | 1262751.7619
21 | 2696009.2715 | 1262757.5958
22 | 2696124.5671 | 1262834.5416
23 | 2696067.9318 | 1262772.5793
24 | 2695792.6897 | 1262742.8301
25 | 2695796.3903 | 1262741.2789
26 | 2695796.6731 | 1262752.349
27 | 2695896.8504 | 1262626.5566
28 | 2695869.9842 | 1262634.2941
29 | 2695911.1365 | 1262639.6536
30 | 2695788.2114 | 1262849.9225
31 | 2695828.805 | 1262841.6863
32 | 2695793.1177 | 1262875.8675
33 | 2695841.2816 | 1262647.4842
34 | 2695847.6276 | 1262662.6387
35 | 2695878.1532 | 1262649.336
36 | 2696337.1126 | 1262842.3531
37 | 2696328.0787 | 1262840.0486
38 | 2696331.8494 | 1262856.536
39 | 2696267.6601 | 1262693.2728
40 | 2696336.0103 | 1262825.8551
41 | 2696338.0362 | 1262796.4209
42 | 2696328.4937 | 1262831.6929
43 | 2696229.718 | 1262714.5453
44 | 2696231.1521 | 1262703.7487
45 | 2696350.7506 | 1262734.6319
46 | 2696339.672 | 1262782.8869
47 | 2696352.5321 | 1262731.3972
48 | 2696316.7747 | 1262839.3256
49 | 2696317.3074 | 1262831.3657
50 | 2696239.3492 | 1262831.0302
51 | 2696239.6718 | 1262810.3279
52 | 2696249.5477 | 1262832.6085
53 | 2696220.8227 | 1262827.8872
54 | 2696249.0506 | 1262840.9294
55 | 2696250.6462 | 1262841.0367
56 | 2696239.9461 | 1262839.7136
57 | 2696198.7188 | 1262828.5339
58 | 2696197.4199 | 1262828.3146
59 | 2696198.963 | 1262824.1787
60 | 2696254.3098 | 1262831.663
61 | 2696285.8005 | 1262831.4087
62 | 2696287.1166 | 1262796.9766
63 | 2696271.4808 | 1262831.529
64 | 2696295.6186 | 1262831.3783
65 | 2696233.7556 | 1262847.9457
66 | 2696158.1373 | 1262821.6843
67 | 2696122.7637 | 1262801.0874
68 | 2696109.6938 | 1262808.7466
69 | 2695930.2879 | 1262685.328
70 | 2695940.849 | 1262695.8417
71 | 2696067.0159 | 1262812.4835
72 | 2696079.9575 | 1262794.7984
73 | 2696056.2763 | 1262820.6068
74 | 2696005.0589 | 1262774.5342
75 | 2696001.593 | 1262759.4563
76 | 2696125.8562 | 1262835.7947
77 | 2695803.4545 | 1262738.3178
78 | 2695799.3056 | 1262758.6398
79 | 2695836.1909 | 1262840.1877
80 | 2695858.5275 | 1262862.8826
81 | 2695848.1688 | 1262663.9311
82 | 2695812.4715 | 1262790.1019
83 | 2695809.8381 | 1262783.8091
84 | 2695846.5229 | 1262792.1534
85 | 2695840.9829 | 1262778.7682
86 | 2695854.3816 | 1262790.6918
87 | 2695881.4879 | 1262656.6988
88 | 2696325.5125 | 1262873.6119
89 | 2696289.5959 | 1262699.2628
90 | 2696338.7532 | 1262790.4425
91 | 2696340.881 | 1262932.4101
92 | 2696340.6447 | 1262953.9501
93 | 2696336.1324 | 1262931.9384
94 | 2696341.8908 | 1262889.8808
95 | 2696305.0437 | 1262699.4512
96 | 2696299.1804 | 1262841.2012
97 | 2696239.8536 | 1262798.6676
98 | 2696199.5813 | 1262813.1062
99 | 2696163.6715 | 1262818.0928
100 | 2696287.1555 | 1262795.9596
101 | 2696223.9277 | 1262861.0148
102 | 2696289.2579 | 1262703.3606
103 | 2696288.3201 | 1262740.5067
104 | 2696288.0312 | 1262766.2367
105 | 2696288.0122 | 1262767.8428
106 | 2696309.2199 | 1262885.3673
107 | 2696298.0081 | 1262891.4119
108 | 2696296.5055 | 1262883.2477
109 | 2696340.2298 | 1262991.7702
110 | 2696323.7515 | 1262930.8076
111 | 2696290.29 | 1262889.456
112 | 2696285.9894 | 1262880.3961
113 | 2696329.4781 | 1262993.0748
114 | 2696304.8179 | 1262929.1831
115 | 2696273.1772 | 1262888.0271
116 | 2696269.7687 | 1262881.5196
117 | 2696272.999 | 1262900.8664
118 | 2696246.2541 | 1262882.6402
119 | 2696249.353 | 1262882.4925
120 | 2696245.2561 | 1262897.1511
121 | 2696236.7161 | 1262880.0944
122 | 2696250.3929 | 1262882.4429
123 | 2696245.2084 | 1262897.3729
124 | 2696233.7673 | 1262879.3073
125 | 2696278.1812 | 1262928.6645
126 | 2696216.3683 | 1262874.5807
127 | 2696256.7413 | 1262929.8695
128 | 2696046.335 | 1262920.5586
129 | 2696023.5785 | 1262921.3859
130 | 2696040.3156 | 1262896.7117
131 | 2696020.4743 | 1262897.7384
132 | 2696022.6672 | 1262914.4098
133 | 2696024.2638 | 1262926.6084
134 | 2696015.02 | 1262862.9216
135 | 2696015.0917 | 1262915.7245
136 | 2696016.8069 | 1262863.0723
137 | 2695994.6006 | 1262860.2101
138 | 2696008.2479 | 1262916.9121
139 | 2696034.2198 | 1262864.5408
140 | 2695990.1591 | 1262853.9441
141 | 2695999.698 | 1262918.3958
142 | 2695988.7185 | 1262848.4718
143 | 2696007.2503 | 1262837.1246
144 | 2695946.8644 | 1262879.5847
145 | 2695986.1583 | 1262838.7579
146 | 2695947.7046 | 1262884.9138
147 | 2695905.6379 | 1262908.1944
148 | 2695979.3423 | 1262925.6936
149 | 2695914.0761 | 1262964.9224
150 | 2695968.3242 | 1262911.0251
151 | 2695893.1803 | 1263110.4577
152 | 2695997.476 | 1262918.7815
153 | 2695955.7332 | 1262912.7811
154 | 2696019.8707 | 1262830.1584
155 | 2695945.0204 | 1262867.8675
156 | 2695930.0609 | 1262892.1342
157 | 2695984.4226 | 1262832.1721
158 | 2695883.0405 | 1262913.9555
159 | 2695906.6156 | 1263016.5546
160 | 2695948.5911 | 1262912.9176
161 | 2696050.6091 | 1262865.9229
162 | 2696027.3669 | 1262826.4896
163 | 2695909.9704 | 1262902.567
164 | 2695980.0446 | 1262811.0005
165 | 2696056.804 | 1262866.4454
166 | 2696146.5256 | 1262889.19
167 | 2696142.807 | 1262887.822
168 | 2696152.6547 | 1262891.4448
169 | 2696132.3225 | 1262870.8444
170 | 2696159.0503 | 1262893.7976
171 | 2696154.2705 | 1262863.4173
172 | 2696118.4847 | 1262871.3165
173 | 2696162.0518 | 1262900.1071
174 | 2696163.2375 | 1262865.0293
175 | 2696097.3411 | 1262869.8641
176 | 2696186.2746 | 1262903.1507
177 | 2696136.5088 | 1262846.1505
178 | 2696130.8302 | 1262840.6302
179 | 2696171.1094 | 1262866.4445
180 | 2696093.0004 | 1262869.498
181 | 2696097.7515 | 1262887.4691
182 | 2696098.0509 | 1262900.3081
183 | 2696098.3399 | 1262912.7072
184 | 2696086.2438 | 1262868.9282
185 | 2696076.8236 | 1262868.1337
186 | 2696213.8826 | 1262892.8172
187 | 2696213.7832 | 1262892.1025
188 | 2696216.4442 | 1262906.9416
189 | 2696221.0675 | 1262924.3375
190 | 2696223.5424 | 1262861.7063
191 | 2696207.9473 | 1262873.0669
192 | 2696224.0548 | 1262935.5777
193 | 2696195.9535 | 1262870.9107
194 | 2696229.5823 | 1262966.449
195 | 2696190.5127 | 1262869.9326
196 | 2696229.5093 | 1262997.5914
197 | 2696182.8491 | 1262868.5549
198 | 2696183.1841 | 1262868.6152
199 | 2696187.7521 | 1262869.4364
200 | 2696168.0399 | 1262823.3557
201 | 2696173.442 | 1262824.2675
202 | 2696164.3976 | 1262822.7409
203 | 2696161.95 | 1262817.7959
204 | 2696123.3084 | 1262793.714
205 | 2696123.3561 | 1262793.0685
206 | 2696274.5022 | 1262841.3774
207 | 2696278.7638 | 1262856.3047
208 | 2696285.4279 | 1262841.2993
209 | 2696199.9581 | 1262806.3591
210 | 2696200.0313 | 1262805.0487
211 | 2696200.8664 | 1262790.0931
212 | 2696233.7489 | 1262797.325
213 | 2696220.2286 | 1262794.3514
214 | 2696216.1977 | 1262793.4649
215 | 2696279.1499 | 1262856.5298
216 | 2696312.8098 | 1262996.2007
217 | 2696267.6589 | 1263008.4255
218 | 2696273.7441 | 1263006.7776
219 | 2696282.616 | 1263004.3756
220 | 2696289.3025 | 1263002.5653
221 | 2696304.2217 | 1262998.5259
222 | 2695926.2788 | 1262821.9093
223 | 2695936.2557 | 1262819.8851
224 | 2695920.4037 | 1262823.1013
225 | 2695943.6882 | 1262818.3771
226 | 2695911.1477 | 1262824.9794
227 | 2695948.7204 | 1262817.356
228 | 2695908.4097 | 1262825.5349
229 | 2695961.6792 | 1262814.7268
230 | 2695896.1751 | 1262828.0172
231 | 2695884.7641 | 1262830.3324
232 | 2695900.3976 | 1262905.3269
233 | 2695891.1312 | 1262907.6103
234 | 2695875.3925 | 1262910.9733
235 | 2695866.6297 | 1262912.7913
236 | 2695885.5164 | 1262931.05
237 | 2695868.8576 | 1262833.5598
238 | 2695858.8462 | 1262835.5911
239 | 2695895.172 | 1262855.608
240 | 2695878.1078 | 1262858.9956
241 | 2695978.6464 | 1262799.5249
242 | 2695978.5436 | 1262798.6813
243 | 2696042.9083 | 1262819.5962
244 | 2695901.7801 | 1262760.1661
245 | 2695904.372 | 1262766.5447
246 | 2695899.8383 | 1262755.3877
247 | 2695906.964 | 1262772.9233
248 | 2695899.1876 | 1262753.7869
249 | 2695883.3254 | 1262762.6481
250 | 2695909.7135 | 1262779.6898
251 | 2695896.5944 | 1262747.4081
252 | 2695886.4395 | 1262784.5418
253 | 2695894.0005 | 1262741.0276
254 | 2695878.0897 | 1262786.2825
255 | 2695891.4075 | 1262734.6494
256 | 2695865.3745 | 1262755.4402
257 | 2695849.1778 | 1262762.2499
258 | 2695862.2221 | 1262747.7902
259 | 2695934.7822 | 1262761.8108
260 | 2695932.2267 | 1262755.4405
261 | 2695970.0358 | 1262767.1024
262 | 2695966.6704 | 1262758.8856
263 | 2695986.2314 | 1262763.1783
264 | 2695861.2134 | 1262745.3423
265 | 2695929.6708 | 1262749.0692
266 | 2695959.085 | 1262740.3656
267 | 2695993.9132 | 1262761.3171
268 | 2695844.9636 | 1262752.1734
269 | 2695860.1404 | 1262742.745
270 | 2695801.9392 | 1262764.9332
271 | 2695804.5725 | 1262771.226
272 | 2695807.2045 | 1262777.5156
273 | 2695818.103 | 1262732.1776
274 | 2695956.4805 | 1262734.0067
275 | 2695953.8766 | 1262727.6491
276 | 2695951.2724 | 1262721.291
277 | 2695948.6659 | 1262714.9269
278 | 2695946.0596 | 1262708.5636
279 | 2695943.4546 | 1262702.2036
280 | 2695883.63 | 1262715.5184
281 | 2695886.2231 | 1262721.8969
282 | 2695879.9424 | 1262706.4475
283 | 2695888.8165 | 1262728.276
284 | 2695884.7194 | 1262704.4735
285 | 2695869.6783 | 1262710.7657
286 | 2695891.7137 | 1262701.5832
287 | 2695862.5167 | 1262713.7786
288 | 2695907.9328 | 1262694.8808
289 | 2695850.3177 | 1262718.9109
290 | 2695914.0844 | 1262692.2521
291 | 2695911.7791 | 1262704.4689
292 | 2695847.3585 | 1262720.1272
293 | 2695854.4174 | 1262728.8556
294 | 2695927.1155 | 1262742.6992
295 | 2695924.5606 | 1262736.3306
296 | 2695922.0034 | 1262729.9558
297 | 2695919.4472 | 1262723.5837
298 | 2695916.8916 | 1262717.2132
299 | 2695914.3356 | 1262710.8416
300 | 2695821.168 | 1262730.8928
301 | 2695889.367 | 1262653.1125
302 | 2695843.8612 | 1262749.5312
303 | 2695857.0184 | 1262735.1698
304 | 2695856.0156 | 1262732.7367
305 | 2695839.6331 | 1262739.3877
306 | 2695854.9283 | 1262730.0947
307 | 2695825.0163 | 1262729.311
308 | 2695840.3607 | 1262723.0037
309 | 2695838.6465 | 1262737.0365
310 | 2695885.5724 | 1262931.4366
311 | 2696051.0106 | 1262816.6165
312 | 2696123.8533 | 1262786.3375
313 | 2696123.8946 | 1262785.7774
314 | 2696124.3979 | 1262778.9652
315 | 2696124.4332 | 1262778.4863
316 | 2696124.9426 | 1262771.5909
317 | 2696124.9719 | 1262771.1939
318 | 2696125.4874 | 1262764.2159
319 | 2696125.5105 | 1262763.9029
320 | 2696109.4155 | 1262813.0807

## line_std_types
| c_nf_per_km | r_ohm_per_km | x_ohm_per_km | max_i_ka | type | q_mm2 | alpha | voltage_rating
NAYY 4x50 SE | 210 | 0.642 | 0.083 | 0.142 | cs | 50 | 0.00403 | LV
NAYY 4x120 SE | 264 | 0.225 | 0.08 | 0.242 | cs | 120 | 0.00403 | LV
NAYY 4x150 SE | 261 | 0.208 | 0.08 | 0.27 | cs | 150 | 0.00403 | LV
NA2XS2Y 1x95 RM/25 12/20 kV | 216 | 0.313 | 0.132 | 0.252 | cs | 95 | 0.00403 | MV
NA2XS2Y 1x185 RM/25 12/20 kV | 273 | 0.161 | 0.117 | 0.362 | cs | 185 | 0.00403 | MV
NA2XS2Y 1x240 RM/25 12/20 kV | 304 | 0.122 | 0.112 | 0.421 | cs | 240 | 0.00403 | MV
NA2XS2Y 1x95 RM/25 6/10 kV | 315 | 0.313 | 0.123 | 0.249 | cs | 95 | 0.00403 | MV
NA2XS2Y 1x185 RM/25 6/10 kV | 406 | 0.161 | 0.11 | 0.358 | cs | 185 | 0.00403 | MV
NA2XS2Y 1x240 RM/25 6/10 kV | 456 | 0.122 | 0.105 | 0.416 | cs | 240 | 0.00403 | MV
NA2XS2Y 1x150 RM/25 12/20 kV | 250 | 0.206 | 0.116 | 0.319 | cs | 150 | 0.00403 | MV
NA2XS2Y 1x120 RM/25 12/20 kV | 230 | 0.253 | 0.119 | 0.283 | cs | 120 | 0.00403 | MV
NA2XS2Y 1x70 RM/25 12/20 kV | 190 | 0.443 | 0.132 | 0.22 | cs | 70 | 0.00403 | MV
NA2XS2Y 1x150 RM/25 6/10 kV | 360 | 0.206 | 0.11 | 0.315 | cs | 150 | 0.00403 | MV
NA2XS2Y 1x120 RM/25 6/10 kV | 340 | 0.253 | 0.113 | 0.28 | cs | 120 | 0.00403 | MV
NA2XS2Y 1x70 RM/25 6/10 kV | 280 | 0.443 | 0.123 | 0.217 | cs | 70 | 0.00403 | MV
N2XS(FL)2Y 1x120 RM/35 64/110 kV | 112 | 0.153 | 0.166 | 0.366 | cs | 120 | 0.00393 | HV
N2XS(FL)2Y 1x185 RM/35 64/110 kV | 125 | 0.099 | 0.156 | 0.457 | cs | 185 | 0.00393 | HV
N2XS(FL)2Y 1x240 RM/35 64/110 kV | 135 | 0.075 | 0.149 | 0.526 | cs | 240 | 0.00393 | HV
N2XS(FL)2Y 1x300 RM/35 64/110 kV | 144 | 0.06 | 0.144 | 0.588 | cs | 300 | 0.00393 | HV
15-AL1/3-ST1A 0.4 | 11 | 1.8769 | 0.35 | 0.105 | ol | 16 | 0.00403 | LV
24-AL1/4-ST1A 0.4 | 11.25 | 1.2012 | 0.335 | 0.14 | ol | 24 | 0.00403 | LV
48-AL1/8-ST1A 0.4 | 12.2 | 0.5939 | 0.3 | 0.21 | ol | 48 | 0.00403 | LV
94-AL1/15-ST1A 0.4 | 13.2 | 0.306 | 0.29 | 0.35 | ol | 94 | 0.00403 | LV
34-AL1/6-ST1A 10.0 | 9.7 | 0.8342 | 0.36 | 0.17 | ol | 34 | 0.00403 | MV
48-AL1/8-ST1A 10.0 | 10.1 | 0.5939 | 0.35 | 0.21 | ol | 48 | 0.00403 | MV
70-AL1/11-ST1A 10.0 | 10.4 | 0.4132 | 0.339 | 0.29 | ol | 70 | 0.00403 | MV
94-AL1/15-ST1A 10.0 | 10.75 | 0.306 | 0.33 | 0.35 | ol | 94 | 0.00403 | MV
122-AL1/20-ST1A 10.0 | 11.1 | 0.2376 | 0.323 | 0.41 | ol | 122 | 0.00403 | MV
149-AL1/24-ST1A 10.0 | 11.25 | 0.194 | 0.315 | 0.47 | ol | 149 | 0.00403 | MV
34-AL1/6-ST1A 20.0 | 9.15 | 0.8342 | 0.382 | 0.17 | ol | 34 | 0.00403 | MV
48-AL1/8-ST1A 20.0 | 9.5 | 0.5939 | 0.372 | 0.21 | ol | 48 | 0.00403 | MV
70-AL1/11-ST1A 20.0 | 9.7 | 0.4132 | 0.36 | 0.29 | ol | 70 | 0.00403 | MV
94-AL1/15-ST1A 20.0 | 10 | 0.306 | 0.35 | 0.35 | ol | 94 | 0.00403 | MV
122-AL1/20-ST1A 20.0 | 10.3 | 0.2376 | 0.344 | 0.41 | ol | 122 | 0.00403 | MV
149-AL1/24-ST1A 20.0 | 10.5 | 0.194 | 0.337 | 0.47 | ol | 149 | 0.00403 | MV
184-AL1/30-ST1A 20.0 | 10.75 | 0.1571 | 0.33 | 0.535 | ol | 184 | 0.00403 | MV
243-AL1/39-ST1A 20.0 | 11 | 0.1188 | 0.32 | 0.645 | ol | 243 | 0.00403 | MV
48-AL1/8-ST1A 110.0 | 8 | 0.5939 | 0.46 | 0.21 | ol | 48 | 0.00403 | HV
70-AL1/11-ST1A 110.0 | 8.4 | 0.4132 | 0.45 | 0.29 | ol | 70 | 0.00403 | HV
94-AL1/15-ST1A 110.0 | 8.65 | 0.306 | 0.44 | 0.35 | ol | 94 | 0.00403 | HV
122-AL1/20-ST1A 110.0 | 8.5 | 0.2376 | 0.43 | 0.41 | ol | 122 | 0.00403 | HV
149-AL1/24-ST1A 110.0 | 8.75 | 0.194 | 0.41 | 0.47 | ol | 149 | 0.00403 | HV
184-AL1/30-ST1A 110.0 | 8.8 | 0.1571 | 0.4 | 0.535 | ol | 184 | 0.00403 | HV
243-AL1/39-ST1A 110.0 | 9 | 0.1188 | 0.39 | 0.645 | ol | 243 | 0.00403 | HV
305-AL1/39-ST1A 110.0 | 9.2 | 0.0949 | 0.38 | 0.74 | ol | 305 | 0.00403 | HV
490-AL1/64-ST1A 110.0 | 9.75 | 0.059 | 0.37 | 0.96 | ol | 490 | 0.00403 | HV
679-AL1/86-ST1A 110.0 | 9.95 | 0.042 | 0.36 | 1.15 | ol | 679 | 0.00403 | HV
490-AL1/64-ST1A 220.0 | 10 | 0.059 | 0.285 | 0.96 | ol | 490 | 0.00403 | HV
679-AL1/86-ST1A 220.0 | 11.7 | 0.042 | 0.275 | 1.15 | ol | 679 | 0.00403 | HV
490-AL1/64-ST1A 380.0 | 11 | 0.059 | 0.253 | 0.96 | ol | 490 | 0.00403 | HV
679-AL1/86-ST1A 380.0 | 14.6 | 0.042 | 0.25 | 1.15 | ol | 679 | 0.00403 | HV

## trafo_std_types
| i0_percent | pfe_kw | vkr_percent | sn_mva | vn_lv_kv | vn_hv_kv | vk_percent | shift_degree | vector_group | tap_side | tap_neutral | tap_min | tap_max | tap_step_degree | tap_step_percent | tap_phase_shifter
160 MVA 380/110 kV | 0.06 | 60 | 0.25 | 160 | 110 | 380 | 12.2 | 0 | Yy0 | hv | 0 | -9 | 9 | 0 | 1.5 | FALSE
100 MVA 220/110 kV | 0.06 | 55 | 0.26 | 100 | 110 | 220 | 12 | 0 | Yy0 | hv | 0 | -9 | 9 | 0 | 1.5 | FALSE
63 MVA 110/20 kV | 0.04 | 22 | 0.32 | 63 | 20 | 110 | 18 | 150 | YNd5 | hv | 0 | -9 | 9 | 0 | 1.5 | FALSE
40 MVA 110/20 kV | 0.05 | 18 | 0.34 | 40 | 20 | 110 | 16.2 | 150 | YNd5 | hv | 0 | -9 | 9 | 0 | 1.5 | FALSE
25 MVA 110/20 kV | 0.07 | 14 | 0.41 | 25 | 20 | 110 | 12 | 150 | YNd5 | hv | 0 | -9 | 9 | 0 | 1.5 | FALSE
63 MVA 110/10 kV | 0.04 | 22 | 0.32 | 63 | 10 | 110 | 18 | 150 | YNd5 | hv | 0 | -9 | 9 | 0 | 1.5 | FALSE
40 MVA 110/10 kV | 0.05 | 18 | 0.34 | 40 | 10 | 110 | 16.2 | 150 | YNd5 | hv | 0 | -9 | 9 | 0 | 1.5 | FALSE
25 MVA 110/10 kV | 0.07 | 14 | 0.41 | 25 | 10 | 110 | 12 | 150 | YNd5 | hv | 0 | -9 | 9 | 0 | 1.5 | FALSE
0.25 MVA 20/0.4 kV | 0.32 | 0.8 | 1.44 | 0.25 | 0.4 | 20 | 6 | 150 | Yzn5 | hv | 0 | -2 | 2 | 0 | 2.5 | FALSE
0.4 MVA 20/0.4 kV | 0.3375 | 1.35 | 1.425 | 0.4 | 0.4 | 20 | 6 | 150 | Dyn5 | hv | 0 | -2 | 2 | 0 | 2.5 | FALSE
0.63 MVA 20/0.4 kV | 0.2619 | 1.65 | 1.206 | 0.63 | 0.4 | 20 | 6 | 150 | Dyn5 | hv | 0 | -2 | 2 | 0 | 2.5 | FALSE
0.25 MVA 10/0.4 kV | 0.24 | 0.6 | 1.2 | 0.25 | 0.4 | 10 | 4 | 150 | Dyn5 | hv | 0 | -2 | 2 | 0 | 2.5 | FALSE
0.4 MVA 10/0.4 kV | 0.2375 | 0.95 | 1.325 | 0.4 | 0.4 | 10 | 4 | 150 | Dyn5 | hv | 0 | -2 | 2 | 0 | 2.5 | FALSE
0.63 MVA 10/0.4 kV | 0.1873 | 1.18 | 1.0794 | 0.63 | 0.4 | 10 | 4 | 150 | Dyn5 | hv | 0 | -2 | 2 | 0 | 2.5 | FALSE

## trafo3w_std_types
| sn_hv_mva | sn_mv_mva | sn_lv_mva | vn_hv_kv | vn_mv_kv | vn_lv_kv | vk_hv_percent | vk_mv_percent | vk_lv_percent | vkr_hv_percent | vkr_mv_percent | vkr_lv_percent | pfe_kw | i0_percent | shift_mv_degree | shift_lv_degree | vector_group | tap_side | tap_neutral | tap_min | tap_max | tap_step_percent
63/25/38 MVA 110/20/10 kV | 63 | 25 | 38 | 110 | 20 | 10 | 10.4 | 10.4 | 10.4 | 0.28 | 0.32 | 0.35 | 35 | 0.89 | 0 | 0 | YN0yn0yn0 | hv | 0 | -10 | 10 | 1.2
63/25/38 MVA 110/10/10 kV | 63 | 25 | 38 | 110 | 10 | 10 | 10.4 | 10.4 | 10.4 | 0.28 | 0.32 | 0.35 | 35 | 0.89 | 0 | 0 | YN0yn0yn0 | hv | 0 | -10 | 10 | 1.2

## fuse_std_types
| fuse_type | i_rated_a | t_avg | t_min | t_total | x_avg | x_min | x_total
HV 100A | HV 100A | 100 | 0 | [10.0, 3.64, 0.854, 0.281, 0.1, 0.0531, 0.022, 0.01] | [10.0, 4.267, 1.21, 0.403, 0.1, 0.058, 0.022, 0.01] | 0 | [300.0, 350.0, 450.0, 550.0, 700.0, 850.0, 1200.0, 1752.0] | [600.0, 700.0, 900.0, 1150.0, 1665.0, 2000.0, 3000.0, 4313.0]
HV 10A | HV 10A | 10 | 0 | [10.0, 1675.0, 0.344, 0.156, 0.1, 0.0417, 0.0171, 0.01] | [10.0, 1.3, 0.3, 0.155, 0.1, 0.0555, 0.023, 0.01] | 0 | [30.0, 32.0, 35.0, 37.0, 39.0, 50.0, 70.0, 88.0] | [60.0, 70.0, 80.0, 87.0, 94.0, 110.0, 150.0, 216.0]
HV 125A | HV 125A | 125 | 0 | [10.0, 1.82, 0.344, 0.1, 0.0467, 0.0269, 0.01] | [10.0, 2.478, 0.426, 0.1, 0.0427, 0.0211, 0.01] | 0 | [375.0, 500.0, 700.0, 925.0, 1200.0, 1500.0, 2341.0] | [750.0, 1000.0, 1500.0, 2200.0, 3000.0, 4000.0, 5765.0]
HV 160A | HV 160A | 160 | 0 | [10.0, 4.15, 1.03, 0.198, 0.1, 0.051, 0.0172, 0.01] | [10.0, 2.3, 0.734, 0.274, 0.1, 0.046, 0.0177, 0.01] | 0 | [480.0, 550.0, 700.0, 1000.0, 1260.0, 1600.0, 2500.0, 3227.0] | [960.0, 1300.0, 1700.0, 2200.0, 2996.0, 4000.0, 6000.0, 7946.0]
HV 16A | HV 16A | 16 | 0 | [10.0, 0.352, 0.164, 0.1, 0.0649, 0.0342, 0.01] | [10.0, 2.34, 0.722, 0.181, 0.1, 0.055, 0.0296, 0.01] | 0 | [48.0, 60.0, 65.0, 71.0, 80.0, 100.0, 162.0] | [96.0, 110.0, 125.0, 150.0, 168.0, 200.0, 250.0, 398.0]
HV 200A | HV 200A | 200 | 0 | [10.0, 4.267, 1.21, 0.403, 0.1, 0.058, 0.022, 0.01] | [10.0, 3.73, 1.654, 0.328, 0.1, 0.0531, 0.019, 0.01] | 0 | [600.0, 700.0, 900.0, 1150.0, 1665.0, 2000.0, 3000.0, 4313.0] | [1200.0, 1500.0, 1800.0, 2700.0, 3960.0, 5000.0, 7500.0, 10620.0]
HV 20A | HV 20A | 20 | 0 | [10.0, 1.3, 0.3, 0.155, 0.1, 0.0555, 0.023, 0.01] | [10.0, 1.3, 0.161, 0.1, 0.0611, 0.0399, 0.0141, 0.01] | 0 | [60.0, 70.0, 80.0, 87.0, 94.0, 110.0, 150.0, 216.0] | [120.0, 150.0, 200.0, 223.0, 260.0, 300.0, 450.0, 532.0]
HV 25A | HV 25A | 25 | 0 | [10.0, 2.512, 0.833, 0.299, 0.1, 0.0372, 0.0223, 0.01] | [10.0, 3.125, 0.597, 0.198, 0.1, 0.0378, 0.022, 0.01] | 0 | [75.0, 82.0, 90.0, 100.0, 124.0, 170.0, 200.0, 289.0] | [150.0, 170.0, 210.0, 250.0, 294.0, 400.0, 500.0, 711.0]
HV 31.5A | HV 31.5A | 31.5 | 0 | [10.0, 2.34, 0.722, 0.181, 0.1, 0.055, 0.0296, 0.01] | [10.0, 2.84, 0.368, 0.164, 0.1, 0.0621, 0.0378, 0.0195, 0.01] | 0 | [95.0, 110.0, 125.0, 150.0, 165.0, 200.0, 250.0, 390.0] | [189.0, 220.0, 300.0, 350.0, 393.0, 450.0, 530.0, 700.0, 960.0]
HV 40A | HV 40A | 40 | 0 | [10.0, 1.3, 0.161, 0.1, 0.0611, 0.0399, 0.0141, 0.01] | [10.0, 2.05, 0.369, 0.198, 0.1, 0.051, 0.0298, 0.01] | 0 | [120.0, 150.0, 200.0, 223.0, 260.0, 300.0, 450.0, 532.0] | [240.0, 300.0, 400.0, 450.0, 530.0, 650.0, 800.0, 1311.0]
HV 50A | HV 50A | 50 | 0 | [10.0, 3.215, 0.597, 0.198, 0.1, 0.0378, 0.022, 0.01] | [10.0, 3.64, 0.854, 0.281, 0.1, 0.0531, 0.022, 0.01] | 0 | [150.0, 170.0, 210.0, 250.0, 294.0, 400.0, 500.0, 711.0] | [300.0, 350.0, 450.0, 550.0, 700.0, 850.0, 1200.0, 1752.0]
HV 6.3A | HV 6.3A | 6.3 | 0 | [10.0, 1.39, 0.344, 0.168, 0.1, 0.056, 0.0263, 0.01] | [10.0, 1.711, 0.516, 0.198, 0.1, 0.0634, 0.0303, 0.01] | 0 | [19.0, 19.5, 20.4, 20.8, 22.0, 25.0, 32.0, 48.0] | [38.0, 40.0, 43.0, 48.0, 53.0, 60.0, 75.0, 118.0]
HV 63A | HV 63A | 63 | 0 | [10.0, 2.84, 0.368, 0.164, 0.1, 0.0621, 0.0378, 0.0195, 0.01] | [10.0, 1.82, 0.344, 0.1, 0.0467, 0.0269, 0.01] | 0 | [189.0, 220.0, 300.0, 350.0, 393.0, 450.0, 530.0, 700.0, 961.0] | [378.0, 500.0, 700.0, 934.0, 1200.0, 1500.0, 2366.0]
HV 80A | HV 80A | 80 | 0 | [10.0, 2.05, 0.369, 0.198, 0.1, 0.051, 0.0298, 0.01] | [10.0, 4.15, 1.03, 0.198, 0.1, 0.051, 0.0172, 0.01] | 0 | [240.0, 300.0, 400.0, 450.0, 530.0, 650.0, 800.0, 1311.0] | [480.0, 550.0, 700.0, 1000.0, 1260.0, 1600.0, 2500.0, 3227.0]
Siemens NH-1-100 | Siemens NH-1-100 | 100 | [5400.0, 2000.0, 400.0, 20.0, 1.0, 0.2, 0.012, 0.004] | 0 | 0 | [150.0, 190.0, 250.0, 430.0, 900.0, 1250.0, 2700.0, 3600.0] | 0 | 0
Siemens NH-1-125 | Siemens NH-1-125 | 125 | [4800.0, 120.0, 7.0, 0.1, 0.004] | 0 | 0 | [180.0, 400.0, 740.0, 2000.0, 4250.0] | 0 | 0
Siemens NH-1-16 | Siemens NH-1-16 | 16 | [4000.0, 400.0, 2.0, 0.1, 0.04, 0.01] | 0 | 0 | [26.0, 35.0, 75.0, 150.0, 200.0, 300.0] | 0 | 0
Siemens NH-1-160 | Siemens NH-1-160 | 160 | [4800.0, 120.0, 7.0, 0.1, 0.004] | 0 | 0 | [210.0, 500.0, 900.0, 2300.0, 5000.0] | 0 | 0
Siemens NH-1-25 | Siemens NH-1-25 | 25 | [4000.0, 1000.0, 10.0, 0.2, 0.02, 0.01] | 0 | 0 | [40.0, 50.0, 100.0, 210.0, 400.0, 500.0] | 0 | 0
Siemens NH-1-50 | Siemens NH-1-50 | 50 | [4000.0, 40.0, 4.0, 1.0, 0.02, 0.01] | 0 | 0 | [86.0, 200.0, 300.0, 400.0, 1000.0, 1280.0] | 0 | 0
Siemens NH-1-63 | Siemens NH-1-63 | 63 | [4000.0, 100.0, 10.0, 2.0, 0.04, 0.01] | 0 | 0 | [100.0, 200.0, 300.0, 400.0, 1000.0, 1500.0] | 0 | 0
Siemens NH-1-80 | Siemens NH-1-80 | 80 | [4800.0, 120.0, 7.0, 0.1, 0.01] | 0 | 0 | [150.58, 250.0, 450.0, 1150.0, 2470.0] | 0 | 0
Siemens NH-2-1000 | Siemens NH-2-1000 | 1000 | [4800.0, 120.0, 7.0, 0.1, 0.004] | 0 | 0 | [1900.0, 3500.0, 8400.0, 24000.0, 52000.0] | 0 | 0
Siemens NH-2-200 | Siemens NH-2-200 | 200 | [4800.0, 120.0, 7.0, 0.1, 0.004] | 0 | 0 | [280.0, 650.0, 1200.0, 3000.0, 7000.0] | 0 | 0
Siemens NH-2-224 | Siemens NH-2-224 | 224 | [4800.0, 120.0, 7.0, 0.2, 0.04, 0.004] | 0 | 0 | [400.0, 750.0, 1453.0, 3025.0, 4315.0, 7600.0] | 0 | 0
Siemens NH-2-250 | Siemens NH-2-250 | 250 | [4800.0, 120.0, 7.0, 0.1, 0.004] | 0 | 0 | [450.0, 800.0, 1650.0, 4000.0, 8500.0] | 0 | 0
Siemens NH-2-315 | Siemens NH-2-315 | 315 | [4800.0, 120.0, 7.0, 0.1, 0.004] | 0 | 0 | [550.0, 920.0, 1900.0, 5000.0, 11000.0] | 0 | 0
Siemens NH-2-355 | Siemens NH-2-355 | 355 | [4800.0, 120.0, 6.0, 0.1, 0.004] | 0 | 0 | [650.0, 1116.27, 2350.0, 5840.0, 12790.0] | 0 | 0
Siemens NH-2-400 | Siemens NH-2-400 | 400 | [4800.0, 120.0, 7.0, 0.1, 0.004] | 0 | 0 | [720.0, 1350.0, 2800.0, 6500.0, 15000.0] | 0 | 0
Siemens NH-2-425 | Siemens NH-2-425 | 425 | [4800.0, 120.0, 7.0, 0.1, 0.004] | 0 | 0 | [850.0, 1500.0, 3050.0, 7500.0, 16500.0] | 0 | 0
Siemens NH-2-630 | Siemens NH-2-630 | 630 | [4800.0, 120.0, 7.0, 0.1, 0.004] | 0 | 0 | [1200.0, 2000.0, 4800.0, 12000.0, 26000.0] | 0 | 0

## res_bus
| vm_pu | va_degree | p_mw | q_mvar
0 | 0.99285 | -0.13494 | 0.0052237 | 0.0013092
1 | 0.99293 | -0.13335 | 0 | 0
2 | 0.99311 | -0.12988 | 0 | 0
3 | 0.97068 | -0.56555 | 0 | 0
4 | 0.9706 | -0.56706 | 0 | 0
5 | 0.97085 | -0.56218 | 0 | 0
6 | 0.97064 | -0.56639 | 0.0015699 | 0.00039346
7 | 0.99966 | -0.006451 | 0 | 0
8 | 1 | 0 | -0.59485 | -0.1532
9 | 0.99951 | -0.0094187 | 0.0014411 | 0.00036118
10 | 0.9996 | -0.0076075 | 0 | 0
11 | 0.97566 | -0.46642 | 0 | 0
12 | 0.97528 | -0.4739 | 0.001516 | 0.00037994
13 | 0.97608 | -0.45818 | 0 | 0
14 | 0.99782 | -0.040873 | 0 | 0
15 | 0.99737 | -0.049384 | 0 | 0
16 | 0.99776 | -0.042141 | 0.0025439 | 0.00063755
17 | 0.99562 | -0.082431 | 0 | 0
18 | 0.99557 | -0.083323 | 0.00095718 | 0.00023989
19 | 0.9962 | -0.071506 | 0.00086024 | 0.0002156
20 | 0.99326 | -0.12701 | 0 | 0
21 | 0.99036 | -0.18208 | 0.0003195 | 8.0073e-05
22 | 0.99981 | -0.0036195 | 0.0021333 | 0.00053465
23 | 0.99309 | -0.13027 | 0.00062308 | 0.00015616
24 | 0.9705 | -0.56813 | 0 | 0
25 | 0.97054 | -0.56745 | 0.00086822 | 0.0002176
26 | 0.97041 | -0.56989 | 0.0013187 | 0.0003305
27 | 0.97402 | -0.49885 | 0 | 0
28 | 0.97348 | -0.50942 | 0 | 0
29 | 0.97437 | -0.49181 | 0.0051781 | 0.0012978
30 | 0.9859 | -0.26892 | 0 | 0
31 | 0.98606 | -0.2658 | 0.0013775 | 0.00034524
32 | 0.9858 | -0.27092 | 0 | 0
33 | 0.97329 | -0.51325 | 0 | 0
34 | 0.97319 | -0.51524 | 0.003322 | 0.00083258
35 | 0.97327 | -0.51364 | 0.0032567 | 0.00081621
36 | 0.97221 | -0.53526 | 0 | 0
37 | 0.97187 | -0.54194 | 0 | 0
38 | 0.97276 | -0.52441 | 0.0059001 | 0.0014787
39 | 0.97093 | -0.56071 | 0.011541 | 0.0028925
40 | 0.97147 | -0.54983 | 0 | 0
41 | 0.97093 | -0.56067 | 0.0041822 | 0.0010482
42 | 0.97166 | -0.54618 | 0 | 0
43 | 0.97059 | -0.56744 | 0.0017053 | 0.00042739
44 | 0.9706 | -0.56722 | 0.0033136 | 0.00083047
45 | 0.97037 | -0.57176 | 0 | 0
46 | 0.97075 | -0.56423 | 0.0046994 | 0.0011778
47 | 0.97034 | -0.57231 | 0.0081552 | 0.0020439
48 | 0.97175 | -0.54434 | 0.0038644 | 0.0009685
49 | 0.97158 | -0.54774 | 0.0075396 | 0.0018896
50 | 0.97446 | -0.49086 | 0 | 0
51 | 0.97385 | -0.50298 | 0.0035165 | 0.00088132
52 | 0.9748 | -0.48431 | 0 | 0
53 | 0.97441 | -0.49184 | 0.002829 | 0.00070902
54 | 0.97497 | -0.48087 | 0 | 0
55 | 0.97497 | -0.48095 | 0.0026953 | 0.00067551
56 | 0.97517 | -0.47701 | 0 | 0
57 | 0.9722 | -0.53556 | 0 | 0
58 | 0.9722 | -0.5356 | 0.0015392 | 0.00038575
59 | 0.9722 | -0.53544 | 0 | 0
60 | 0.97472 | -0.48582 | 0.004374 | 0.0010962
61 | 0.9743 | -0.49406 | 0 | 0
62 | 0.97388 | -0.50235 | 0.0010989 | 0.00027542
63 | 0.97449 | -0.49043 | 0.0043759 | 0.0010967
64 | 0.97427 | -0.49466 | 0.0033534 | 0.00084045
65 | 0.97539 | -0.47267 | 0.0015163 | 0.00038002
66 | 0.99941 | -0.011297 | 0.0025017 | 0.00062698
67 | 0.99949 | -0.0098379 | 0.00129 | 0.00032332
68 | 0.99959 | -0.0078689 | 0.001195 | 0.00029949
69 | 0.97565 | -0.46667 | 0.0020031 | 0.00050203
70 | 0.97745 | -0.43128 | 0.0016137 | 0.00040442
71 | 0.99574 | -0.080177 | 0.0013667 | 0.00034254
72 | 0.99695 | -0.05729 | 0.0013674 | 0.0003427
73 | 0.99772 | -0.042915 | 0.0021871 | 0.00054814
74 | 0.99555 | -0.083715 | 0.0011368 | 0.00028492
75 | 0.98944 | -0.19967 | 0.0014492 | 0.0003632
76 | 0.9998 | -0.0038286 | 0.0016329 | 0.00040925
77 | 0.97061 | -0.56602 | 0.00091909 | 0.00023035
78 | 0.97036 | -0.57089 | 0.001317 | 0.00033007
79 | 0.9861 | -0.26504 | 0.0013816 | 0.00034626
80 | 0.98554 | -0.27595 | 0.0018856 | 0.00047258
81 | 0.97318 | -0.51532 | 0.0032567 | 0.00081621
82 | 0.97024 | -0.57339 | 0.0013179 | 0.00033029
83 | 0.97025 | -0.57322 | 0.0013176 | 0.00033023
84 | 0.97099 | -0.55842 | 0 | 0
85 | 0.97098 | -0.55879 | 0.0013776 | 0.00034525
86 | 0.97101 | -0.55822 | 0.0013762 | 0.00034492
87 | 0.97319 | -0.51511 | 0.0030205 | 0.000757
88 | 0.97352 | -0.50939 | 0 | 0
89 | 0.97131 | -0.55309 | 0 | 0
90 | 0.97084 | -0.56242 | 0.0028374 | 0.00071112
91 | 0.97151 | -0.54915 | 0 | 0
92 | 0.97125 | -0.55423 | 0.001319 | 0.00033056
93 | 0.97156 | -0.54803 | 0.0021317 | 0.00053426
94 | 0.97331 | -0.51363 | 0.0087218 | 0.0021859
95 | 0.97121 | -0.55516 | 0.0072366 | 0.0018137
96 | 0.97162 | -0.54692 | 0 | 0
97 | 0.97354 | -0.50906 | 0.0014878 | 0.00037287
98 | 0.97231 | -0.53341 | 0.0010256 | 0.00025704
99 | 0.97192 | -0.54097 | 0.0033231 | 0.00083285
100 | 0.97387 | -0.50259 | 0.00073937 | 0.0001853
101 | 0.97574 | -0.46569 | 0.0037699 | 0.00094482
102 | 0.97141 | -0.55116 | 0 | 0
103 | 0.97229 | -0.53376 | 0.0035857 | 0.00089867
104 | 0.97298 | -0.52003 | 0.0034492 | 0.00086444
105 | 0.97303 | -0.51907 | 0.031279 | 0.0078392
106 | 0.97458 | -0.48853 | 0 | 0
107 | 0.97441 | -0.49197 | 0 | 0
108 | 0.97497 | -0.4808 | 0.0033066 | 0.00082871
109 | 0.97085 | -0.56224 | 0 | 0
110 | 0.97174 | -0.54461 | 0 | 0
111 | 0.97433 | -0.49355 | 0.0062259 | 0.0015603
112 | 0.97511 | -0.4781 | 0 | 0
113 | 0.97073 | -0.56453 | 0.0013745 | 0.00034447
114 | 0.972 | -0.53938 | 0.0029644 | 0.00074296
115 | 0.97425 | -0.495 | 0 | 0
116 | 0.97532 | -0.47407 | 0.0020529 | 0.00051451
117 | 0.9742 | -0.49608 | 0.0045769 | 0.0011471
118 | 0.97563 | -0.46799 | 0 | 0
119 | 0.97558 | -0.46884 | 0.0023907 | 0.00059916
120 | 0.97556 | -0.46923 | 0.0027755 | 0.00069561
121 | 0.97577 | -0.46514 | 0.0022235 | 0.00055726
122 | 0.97557 | -0.46911 | 0.002392 | 0.0005995
123 | 0.97556 | -0.46924 | 0.0017808 | 0.00044631
124 | 0.97582 | -0.46423 | 0.0022952 | 0.00057522
125 | 0.97245 | -0.5306 | 0.0081716 | 0.002048
126 | 0.9761 | -0.45871 | 0 | 0
127 | 0.97297 | -0.52029 | 0.0076379 | 0.0019142
128 | 0.98578 | -0.27083 | 0.0039241 | 0.00098348
129 | 0.98586 | -0.26922 | 0 | 0
130 | 0.98598 | -0.26685 | 0.0088752 | 0.0022243
131 | 0.98615 | -0.26364 | 0 | 0
132 | 0.98589 | -0.26859 | 0 | 0
133 | 0.98586 | -0.26933 | 0.001106 | 0.00027718
134 | 0.98704 | -0.24632 | 0 | 0
135 | 0.98581 | -0.27016 | 0.0016991 | 0.00042584
136 | 0.98693 | -0.24837 | 0.0017286 | 0.00043322
137 | 0.98836 | -0.22092 | 0.0044321 | 0.0011108
138 | 0.98575 | -0.27136 | 0.0011701 | 0.00029325
139 | 0.9859 | -0.26825 | 0.0050714 | 0.001271
140 | 0.98886 | -0.21136 | 0 | 0
141 | 0.98568 | -0.27269 | 0 | 0
142 | 0.98922 | -0.20433 | 0 | 0
143 | 0.99084 | -0.17331 | 0.0015648 | 0.00039218
144 | 0.98826 | -0.22317 | 0 | 0
145 | 0.98893 | -0.21004 | 0.0014131 | 0.00035416
146 | 0.98823 | -0.22361 | 0 | 0
147 | 0.98803 | -0.22758 | 0.0014007 | 0.00035105
148 | 0.98551 | -0.2761 | 0 | 0
149 | 0.98541 | -0.27812 | 0.0012452 | 0.00031208
150 | 0.98543 | -0.27761 | 0 | 0
151 | 0.98488 | -0.28853 | 0 | 0
152 | 0.98568 | -0.27275 | 0.0016289 | 0.00040824
153 | 0.98539 | -0.27843 | 0.0024244 | 0.0006076
154 | 0.99192 | -0.15271 | 0.0013665 | 0.00034249
155 | 0.98819 | -0.22451 | 0.006333 | 0.0015872
156 | 0.98808 | -0.22668 | 0.0037472 | 0.00093915
157 | 0.98874 | -0.21374 | 0.0014725 | 0.00036903
158 | 0.98796 | -0.22891 | 0 | 0
159 | 0.98468 | -0.29233 | 0.0021401 | 0.00053635
160 | 0.98538 | -0.27857 | 0.0010565 | 0.00026478
161 | 0.98494 | -0.28669 | 0.0012366 | 0.00030993
162 | 0.99255 | -0.14077 | 0.0015136 | 0.00037934
163 | 0.98796 | -0.22896 | 0.0011883 | 0.00029782
164 | 0.98816 | -0.22495 | 0 | 0
165 | 0.98458 | -0.29365 | 0.0026456 | 0.00066304
166 | 0.97994 | -0.38358 | 0.0028563 | 0.00071585
167 | 0.98 | -0.38249 | 0.0023686 | 0.00059363
168 | 0.97987 | -0.38503 | 0.0023194 | 0.00058129
169 | 0.98035 | -0.37561 | 0 | 0
170 | 0.97981 | -0.38626 | 0.0012333 | 0.00030908
171 | 0.97918 | -0.39843 | 0 | 0
172 | 0.9811 | -0.36107 | 0.0042393 | 0.0010625
173 | 0.97975 | -0.38736 | 0.0026541 | 0.00066518
174 | 0.97872 | -0.40744 | 0.0037473 | 0.00093917
175 | 0.98226 | -0.33857 | 0 | 0
176 | 0.97962 | -0.39003 | 0.006025 | 0.00151
177 | 0.99975 | -0.0047562 | 0.0023034 | 0.00057729
178 | 0.99977 | -0.0044381 | 0.0027343 | 0.00068528
179 | 0.97832 | -0.41525 | 0.0012339 | 0.00030924
180 | 0.9825 | -0.33381 | 0.0016532 | 0.00041432
181 | 0.98212 | -0.34121 | 0.0022026 | 0.00055202
182 | 0.98205 | -0.34264 | 0.0037569 | 0.00094156
183 | 0.98202 | -0.34317 | 0.0023647 | 0.00059264
184 | 0.98289 | -0.32638 | 0.0020833 | 0.00052213
185 | 0.98342 | -0.31596 | 0.0028489 | 0.00071399
186 | 0.97569 | -0.46666 | 0.0016881 | 0.00042307
187 | 0.97572 | -0.46609 | 0.0017328 | 0.00043429
188 | 0.97514 | -0.4776 | 0 | 0
189 | 0.97444 | -0.49132 | 0.002149 | 0.00053859
190 | 0.97576 | -0.46534 | 0.0024867 | 0.00062324
191 | 0.9765 | -0.45085 | 0.0032989 | 0.00082679
192 | 0.97401 | -0.49973 | 0 | 0
193 | 0.97708 | -0.43951 | 0.0032885 | 0.00082417
194 | 0.97385 | -0.50302 | 0.0035163 | 0.00088126
195 | 0.97734 | -0.43431 | 0.0024217 | 0.00060694
196 | 0.97378 | -0.50428 | 0.002194 | 0.00054987
197 | 0.97772 | -0.42685 | 0.0016425 | 0.00041166
198 | 0.97771 | -0.42718 | 0.0015604 | 0.00039108
199 | 0.97748 | -0.43164 | 0.0033597 | 0.00084203
200 | 0.99938 | -0.011962 | 0.00099766 | 0.00025004
201 | 0.99937 | -0.012164 | 0.002105 | 0.00052757
202 | 0.99939 | -0.011762 | 0.0010951 | 0.00027446
203 | 0.97192 | -0.54113 | 0.0050486 | 0.0012653
204 | 0.99941 | -0.011354 | 0.0011535 | 0.0002891
205 | 0.9994 | -0.011474 | 0.0011963 | 0.00029982
206 | 0.97149 | -0.54947 | 0 | 0
207 | 0.97144 | -0.55048 | 0.001834 | 0.00045964
208 | 0.97152 | -0.54886 | 0.0045864 | 0.0011495
209 | 0.97238 | -0.53205 | 0.0056533 | 0.0014168
210 | 0.9724 | -0.53165 | 0.0015719 | 0.00039396
211 | 0.97265 | -0.52663 | 0.0029706 | 0.00074451
212 | 0.97338 | -0.51214 | 0.00095418 | 0.00023914
213 | 0.97305 | -0.51874 | 0.0024853 | 0.00062287
214 | 0.97296 | -0.52052 | 0.0022861 | 0.00057295
215 | 0.97144 | -0.55049 | 0.0011967 | 0.00029993
216 | 0.97057 | -0.5677 | 0.0012007 | 0.00030092
217 | 0.97029 | -0.57328 | 0.0040815 | 0.0010229
218 | 0.97031 | -0.5728 | 0 | 0
219 | 0.97035 | -0.5721 | 0.0017962 | 0.00045016
220 | 0.97039 | -0.57135 | 0.0017962 | 0.00045016
221 | 0.9705 | -0.56916 | 0.0011942 | 0.0002993
222 | 0.98704 | -0.24673 | 0.001402 | 0.00035139
223 | 0.98722 | -0.24329 | 0.0010199 | 0.00025561
224 | 0.98695 | -0.24861 | 0.0011855 | 0.00029711
225 | 0.98736 | -0.24058 | 0.0011321 | 0.00028374
226 | 0.9868 | -0.25138 | 0.00096642 | 0.00024221
227 | 0.98746 | -0.23865 | 0.0022378 | 0.00056084
228 | 0.98676 | -0.25215 | 0.0017606 | 0.00044126
229 | 0.98774 | -0.23314 | 0.0011525 | 0.00028885
230 | 0.98661 | -0.25519 | 0.0016384 | 0.00041063
231 | 0.98648 | -0.25769 | 0.0018534 | 0.00046451
232 | 0.98792 | -0.22975 | 0.0013261 | 0.00033235
233 | 0.98789 | -0.23028 | 0.0013264 | 0.00033242
234 | 0.98786 | -0.23079 | 0.00089116 | 0.00022334
235 | 0.98786 | -0.23093 | 0.00089095 | 0.00022329
236 | 0.98791 | -0.2299 | 0.0020578 | 0.00051573
237 | 0.98633 | -0.26063 | 0.0017923 | 0.0004492
238 | 0.98625 | -0.26215 | 0.0013562 | 0.00033989
239 | 0.98548 | -0.27719 | 0.0012949 | 0.00032453
240 | 0.9855 | -0.27678 | 0.0010259 | 0.00025712
241 | 0.98811 | -0.22589 | 0.0035038 | 0.00087815
242 | 0.98811 | -0.2259 | 0.0010579 | 0.00026513
243 | 0.99383 | -0.11639 | 0.0013667 | 0.00034254
244 | 0.97129 | -0.55267 | 0.0014737 | 0.00036933
245 | 0.97124 | -0.55356 | 0.0014761 | 0.00036996
246 | 0.97133 | -0.55187 | 0 | 0
247 | 0.97121 | -0.55425 | 0.0014747 | 0.00036959
248 | 0.97135 | -0.55148 | 0.0014769 | 0.00037014
249 | 0.97126 | -0.55312 | 0.0037606 | 0.00094249
250 | 0.97118 | -0.5548 | 0 | 0
251 | 0.97143 | -0.54974 | 0.0014732 | 0.00036922
252 | 0.97109 | -0.55656 | 0.0012529 | 0.00031402
253 | 0.97153 | -0.54781 | 0.0014769 | 0.00037014
254 | 0.97107 | -0.55699 | 0 | 0
255 | 0.97164 | -0.5457 | 0.0013821 | 0.0003464
256 | 0.97088 | -0.56069 | 0.001253 | 0.00031402
257 | 0.97083 | -0.56158 | 0.0027539 | 0.00069019
258 | 0.97091 | -0.56008 | 0.0012546 | 0.00031444
259 | 0.97332 | -0.51249 | 0.0014753 | 0.00036976
260 | 0.97333 | -0.5123 | 0.001474 | 0.00036942
261 | 0.98575 | -0.27037 | 0 | 0
262 | 0.98475 | -0.28962 | 0.00145 | 0.00036341
263 | 0.98763 | -0.23433 | 0.00145 | 0.00036341
264 | 0.97092 | -0.55982 | 0 | 0
265 | 0.97335 | -0.51193 | 0.0014753 | 0.00036976
266 | 0.98252 | -0.33265 | 0.0015926 | 0.00039916
267 | 0.98853 | -0.21709 | 0.0014514 | 0.00036375
268 | 0.9709 | -0.56027 | 0.001376 | 0.00034487
269 | 0.97094 | -0.55947 | 0.0012549 | 0.00031451
270 | 0.97032 | -0.57172 | 0.0013176 | 0.00033023
271 | 0.97029 | -0.57239 | 0.0013179 | 0.00033029
272 | 0.97026 | -0.57289 | 0.001317 | 0.00033007
273 | 0.97077 | -0.56278 | 0.0014028 | 0.00035158
274 | 0.98177 | -0.34726 | 0.001592 | 0.00039898
275 | 0.98102 | -0.3617 | 0.001592 | 0.00039898
276 | 0.98029 | -0.37597 | 0.0015914 | 0.00039885
277 | 0.97957 | -0.39007 | 0.0015922 | 0.00039905
278 | 0.97885 | -0.40399 | 0.0015928 | 0.00039919
279 | 0.97815 | -0.41773 | 0.0016129 | 0.00040422
280 | 0.97201 | -0.53831 | 0.0013803 | 0.00034594
281 | 0.97188 | -0.54095 | 0.001384 | 0.00034687
282 | 0.97221 | -0.53431 | 0 | 0
283 | 0.97175 | -0.54341 | 0.0013819 | 0.00034633
284 | 0.97249 | -0.52892 | 0.0018771 | 0.00047045
285 | 0.97186 | -0.54138 | 0.0015104 | 0.00037853
286 | 0.9729 | -0.52078 | 0.0018788 | 0.00047088
287 | 0.97162 | -0.54609 | 0.0017212 | 0.00043139
288 | 0.97389 | -0.50131 | 0.0015169 | 0.00038016
289 | 0.97123 | -0.55371 | 0 | 0
290 | 0.97436 | -0.4919 | 0.0015169 | 0.00038016
291 | 0.97375 | -0.50411 | 0.0014747 | 0.0003696
292 | 0.97118 | -0.55469 | 0.0014041 | 0.0003519
293 | 0.97109 | -0.5566 | 0.0012544 | 0.00031437
294 | 0.97338 | -0.51137 | 0.0014731 | 0.00036921
295 | 0.97342 | -0.51062 | 0.0014747 | 0.0003696
296 | 0.97346 | -0.50969 | 0.001476 | 0.00036992
297 | 0.97352 | -0.50857 | 0.0014732 | 0.00036923
298 | 0.97358 | -0.50727 | 0.0014747 | 0.0003696
299 | 0.97366 | -0.50578 | 0.0014753 | 0.00036974
300 | 0.97081 | -0.56202 | 0 | 0
301 | 0.97314 | -0.51621 | 0.006899 | 0.0017291
302 | 0.97092 | -0.55992 | 0.0013772 | 0.00034516
303 | 0.97101 | -0.55807 | 0.0012547 | 0.00031444
304 | 0.97104 | -0.55756 | 0 | 0
305 | 0.97102 | -0.55801 | 0.0013786 | 0.0003455
306 | 0.97107 | -0.55693 | 0 | 0
307 | 0.97086 | -0.56106 | 0.0014042 | 0.00035192
308 | 0.97107 | -0.55682 | 0.0014037 | 0.0003518
309 | 0.97105 | -0.55738 | 0.0013763 | 0.00034492
310 | 0.98791 | -0.2299 | 0.0011307 | 0.00028338
311 | 0.99449 | -0.10399 | 0.0016354 | 0.00040987
312 | 0.99935 | -0.012582 | 0.0011549 | 0.00028946
313 | 0.99934 | -0.012663 | 0.0011968 | 0.00029995
314 | 0.9993 | -0.013503 | 0.0011532 | 0.00028902
315 | 0.9993 | -0.013553 | 0.0011963 | 0.00029982
316 | 0.99927 | -0.01412 | 0.001155 | 0.00028946
317 | 0.99926 | -0.014145 | 0.0011963 | 0.00029982
318 | 0.99925 | -0.014432 | 0.001154 | 0.00028923
319 | 0.99925 | -0.014439 | 0.0011968 | 0.00029995
320 | 0.99998 | 149.9956 | 0 | 0

## res_line
| p_from_mw | q_from_mvar | p_to_mw | q_to_mvar | pl_mw | ql_mvar | i_from_ka | i_to_ka | i_ka | vm_from_pu | va_from_degree | vm_to_pu | va_to_degree | loading_percent
0 | -0.0052237 | -0.0013092 | 0.0052241 | 0.0013092 | 3.9503e-07 | 3.0534e-08 | 0.007829 | 0.0078289 | 0.007829 | 0.99285 | -0.13494 | 0.99293 | -0.13335 | 2.1508
1 | -0.0052241 | -0.0013092 | 0.005225 | 0.0013093 | 8.6366e-07 | 6.6615e-08 | 0.0078289 | 0.0078287 | 0.0078289 | 0.99293 | -0.13335 | 0.99311 | -0.12988 | 2.1508
2 | 0.00062309 | 0.00015571 | -0.00062308 | -0.00015616 | 1.1473e-08 | -4.4693e-07 | 0.00093344 | 0.0009336 | 0.0009336 | 0.99311 | -0.12988 | 0.99309 | -0.13027 | 0.25648
3 | -0.0058481 | -0.001465 | 0.0058489 | 0.0014652 | 7.9943e-07 | 1.5229e-07 | 0.0087622 | 0.008762 | 0.0087622 | 0.99311 | -0.12988 | 0.99326 | -0.12701 | 2.4072
4 | 0.0050193 | 0.0012577 | -0.005019 | -0.0012577 | 3.6333e-07 | 3.0253e-08 | 0.0076944 | 0.0076944 | 0.0076944 | 0.97068 | -0.56555 | 0.9706 | -0.56706 | 2.1139
5 | -0.0065893 | -0.0016509 | 0.0065904 | 0.0016512 | 1.0553e-06 | 3.3439e-07 | 0.010101 | 0.010101 | 0.010101 | 0.97068 | -0.56555 | 0.97085 | -0.56218 | 2.775
6 | 0.00157 | 0.00039314 | -0.0015699 | -0.00039346 | 6.3521e-08 | -3.2083e-07 | 0.0024066 | 0.0024068 | 0.0024068 | 0.97068 | -0.56555 | 0.97064 | -0.56639 | 0.6612
7 | 0.0017053 | 0.00042726 | -0.0017053 | -0.00042739 | 3.0084e-08 | -1.2581e-07 | 0.0026144 | 0.0026144 | 0.0026144 | 0.9706 | -0.56706 | 0.97059 | -0.56744 | 0.71825
8 | 0.0033136 | 0.00083045 | -0.0033136 | -0.00083047 | 2.4794e-08 | -1.5796e-08 | 0.0050801 | 0.0050801 | 0.0050801 | 0.9706 | -0.56706 | 0.9706 | -0.56722 | 1.3956
9 | -0.0065904 | -0.0016512 | 0.0065909 | 0.0016514 | 4.6284e-07 | 1.4662e-07 | 0.010101 | 0.010101 | 0.010101 | 0.97085 | -0.56218 | 0.97093 | -0.56071 | 2.775
10 | -0.022385 | -0.005611 | 0.022392 | 0.0056152 | 6.8823e-06 | 4.1879e-06 | 0.03332 | 0.03332 | 0.03332 | 0.99966 | -0.006451 | 1 | 0 | 9.154
11 | 0.0081425 | 0.0020408 | -0.0081414 | -0.0020403 | 1.1511e-06 | 4.6279e-07 | 0.01212 | 0.01212 | 0.01212 | 0.99966 | -0.006451 | 0.99951 | -0.0094187 | 3.3298
12 | 0.014242 | 0.0035702 | -0.014242 | -0.0035698 | 7.8474e-07 | 4.4119e-07 | 0.0212 | 0.0212 | 0.0212 | 0.99966 | -0.006451 | 0.9996 | -0.0076075 | 5.8242
13 | 0.0088057 | 0.0022071 | -0.0088041 | -0.0022064 | 1.5182e-06 | 6.6237e-07 | 0.013103 | 0.013103 | 0.013103 | 1 | 0 | 0.99981 | -0.0036195 | 3.5998
14 | 0.562 | 0.14538 | -0.56089 | -0.14466 | 0.0011193 | 0.00071497 | 0.83788 | 0.83788 | 0.83788 | 1 | 0 | 0.99782 | -0.040873 | 46.0376
15 | 0.0067002 | 0.0016791 | -0.0066996 | -0.0016789 | 5.9951e-07 | 1.7312e-07 | 0.0099749 | 0.009975 | 0.009975 | 0.99951 | -0.0094187 | 0.99941 | -0.011297 | 2.7404
16 | 0.013047 | 0.0032704 | -0.013045 | -0.0032697 | 1.3863e-06 | 7.5878e-07 | 0.019421 | 0.019421 | 0.019421 | 0.9996 | -0.0076075 | 0.99949 | -0.0098379 | 5.3356
17 | 0.001195 | 0.00029933 | -0.001195 | -0.00029949 | 1.4881e-08 | -1.5487e-07 | 0.0017788 | 0.0017789 | 0.0017789 | 0.9996 | -0.0076075 | 0.99959 | -0.0078689 | 0.4887
18 | 0.026502 | 0.0066603 | -0.026492 | -0.0066544 | 9.4636e-06 | 5.864e-06 | 0.040426 | 0.040426 | 0.040426 | 0.97566 | -0.46642 | 0.97528 | -0.4739 | 11.106
19 | -0.026502 | -0.0066603 | 0.026512 | 0.0066668 | 1.0428e-05 | 6.4613e-06 | 0.040426 | 0.040426 | 0.040426 | 0.97566 | -0.46642 | 0.97608 | -0.45818 | 11.1059
20 | 0.024977 | 0.0062745 | -0.024955 | -0.0062613 | 2.1328e-05 | 1.3162e-05 | 0.038113 | 0.038113 | 0.038113 | 0.97528 | -0.4739 | 0.97437 | -0.49181 | 10.4706
21 | 0.0804 | 0.020269 | -0.080367 | -0.020248 | 3.2635e-05 | 2.0814e-05 | 0.12261 | 0.12261 | 0.12261 | 0.97608 | -0.45818 | 0.97565 | -0.46667 | 33.6843
22 | -0.10691 | -0.026935 | 0.10705 | 0.027023 | 0.00013775 | 8.7987e-05 | 0.16304 | 0.16304 | 0.16304 | 0.97608 | -0.45818 | 0.97745 | -0.43128 | 44.7902
23 | 0.55615 | 0.14348 | -0.55592 | -0.14333 | 0.00023054 | 0.00014725 | 0.83083 | 0.83083 | 0.83083 | 0.99782 | -0.040873 | 0.99737 | -0.049384 | 45.65
24 | 0.0047313 | 0.0011855 | -0.004731 | -0.0011855 | 2.8555e-07 | -1.7039e-08 | 0.0070555 | 0.0070556 | 0.0070556 | 0.99782 | -0.040873 | 0.99776 | -0.042141 | 1.9384
25 | 0.41752 | 0.10757 | -0.41689 | -0.10717 | 0.00062477 | 0.00039846 | 0.62395 | 0.62395 | 0.62395 | 0.99737 | -0.049384 | 0.99574 | -0.080177 | 34.2831
26 | 0.13841 | 0.035765 | -0.13835 | -0.035732 | 5.3368e-05 | 3.3071e-05 | 0.20688 | 0.20688 | 0.20688 | 0.99737 | -0.049384 | 0.99695 | -0.05729 | 11.3669
27 | 0.0021872 | 0.00054793 | -0.0021871 | -0.00054814 | 8.0729e-08 | -2.1259e-07 | 0.0032618 | 0.0032619 | 0.0032619 | 0.99776 | -0.042141 | 0.99772 | -0.042915 | 0.89612
28 | 0.0020941 | 0.00052431 | -0.002094 | -0.00052457 | 8.8962e-08 | -2.5802e-07 | 0.0031296 | 0.0031297 | 0.0031297 | 0.99562 | -0.082431 | 0.99557 | -0.083323 | 0.85982
29 | -0.13596 | -0.035069 | 0.13603 | 0.035114 | 7.2412e-05 | 4.5798e-05 | 0.20355 | 0.20355 | 0.20355 | 0.99562 | -0.082431 | 0.9962 | -0.071506 | 18.6403
30 | 0.13386 | 0.034544 | -0.13357 | -0.034359 | 0.00029018 | 0.00018547 | 0.20042 | 0.20042 | 0.20042 | 0.99562 | -0.082431 | 0.99326 | -0.12701 | 55.0612
31 | 0.0011369 | 0.00028468 | -0.0011368 | -0.00028492 | 2.1191e-08 | -2.4095e-07 | 0.0016991 | 0.0016992 | 0.0016992 | 0.99557 | -0.083323 | 0.99555 | -0.083715 | 0.46681
32 | -0.13689 | -0.03533 | 0.13698 | 0.035389 | 9.4924e-05 | 5.8786e-05 | 0.20484 | 0.20484 | 0.20484 | 0.9962 | -0.071506 | 0.99695 | -0.05729 | 11.2548
33 | 0.12772 | 0.032894 | -0.12738 | -0.032676 | 0.00034127 | 0.00021809 | 0.19166 | 0.19166 | 0.19166 | 0.99326 | -0.12701 | 0.99036 | -0.18208 | 52.6541
34 | 0.12706 | 0.032596 | -0.12696 | -0.032526 | 0.00010829 | 6.9204e-05 | 0.19118 | 0.19118 | 0.19118 | 0.99036 | -0.18208 | 0.98944 | -0.19967 | 52.5223
35 | 0.0066709 | 0.0016718 | -0.0066708 | -0.0016717 | 6.6454e-08 | 1.8953e-08 | 0.0099282 | 0.0099282 | 0.0099282 | 0.99981 | -0.0036195 | 0.9998 | -0.0038286 | 2.7275
36 | -0.0092254 | -0.0023122 | 0.0092257 | 0.0023123 | 3.0105e-07 | 1.4309e-07 | 0.014145 | 0.014145 | 0.014145 | 0.9705 | -0.56813 | 0.97054 | -0.56745 | 3.8859
37 | 0.0092254 | 0.0023122 | -0.0092247 | -0.0023118 | 7.742e-07 | 3.68e-07 | 0.014145 | 0.014145 | 0.014145 | 0.9705 | -0.56813 | 0.97041 | -0.56989 | 3.886
38 | -0.010094 | -0.0025299 | 0.010095 | 0.0025302 | 6.8795e-07 | 3.4563e-07 | 0.015476 | 0.015476 | 0.015476 | 0.97054 | -0.56745 | 0.97061 | -0.56602 | 4.2516
39 | 0.0079059 | 0.0019813 | -0.0079056 | -0.0019811 | 3.7582e-07 | 1.5628e-07 | 0.012123 | 0.012123 | 0.012123 | 0.97041 | -0.56989 | 0.97036 | -0.57089 | 3.3304
40 | 0.01977 | 0.0049596 | -0.01976 | -0.0049536 | 9.9663e-06 | 6.0161e-06 | 0.030205 | 0.030205 | 0.030205 | 0.97402 | -0.49885 | 0.97348 | -0.50942 | 8.2982
41 | -0.01977 | -0.0049596 | 0.019777 | 0.0049636 | 6.6309e-06 | 4.0024e-06 | 0.030205 | 0.030205 | 0.030205 | 0.97402 | -0.49885 | 0.97437 | -0.49181 | 8.2981
42 | 0.01318 | 0.0033042 | -0.013177 | -0.0033027 | 2.6451e-06 | 1.4769e-06 | 0.020147 | 0.020147 | 0.020147 | 0.97348 | -0.50942 | 0.97327 | -0.51364 | 5.5348
43 | 0.0065806 | 0.0016494 | -0.0065794 | -0.001649 | 1.1986e-06 | 3.7443e-07 | 0.010059 | 0.010059 | 0.010059 | 0.97348 | -0.50942 | 0.97329 | -0.51325 | 2.7635
44 | -0.0042079 | -0.0010535 | 0.0042085 | 0.0010534 | 6.2642e-07 | -1.2738e-07 | 0.0063506 | 0.0063504 | 0.0063506 | 0.9859 | -0.26892 | 0.98606 | -0.2658 | 1.7447
45 | 0.0042079 | 0.0010535 | -0.0042075 | -0.0010536 | 3.9938e-07 | -8.1105e-08 | 0.0063506 | 0.0063507 | 0.0063507 | 0.9859 | -0.26892 | 0.9858 | -0.27092 | 1.7447
46 | -0.0055861 | -0.0013986 | 0.0055863 | 0.0013987 | 2.008e-07 | 3.2371e-08 | 0.0084291 | 0.0084291 | 0.0084291 | 0.98606 | -0.2658 | 0.9861 | -0.26504 | 2.3157
47 | 0.0042075 | 0.0010536 | -0.0042065 | -0.0010538 | 1.0086e-06 | -2.0446e-07 | 0.0063507 | 0.006351 | 0.006351 | 0.9858 | -0.27092 | 0.98554 | -0.27595 | 1.7448
48 | 0.0065794 | 0.001649 | -0.0065788 | -0.0016488 | 6.234e-07 | 1.9482e-07 | 0.010059 | 0.010059 | 0.010059 | 0.97329 | -0.51325 | 0.97319 | -0.51524 | 2.7635
49 | 0.0032567 | 0.0008162 | -0.0032567 | -0.00081621 | 1.3029e-08 | -9.0711e-09 | 0.0049796 | 0.0049796 | 0.0049796 | 0.97319 | -0.51524 | 0.97318 | -0.51532 | 1.368
50 | 0.0099205 | 0.0024865 | -0.0099198 | -0.0024862 | 6.9729e-07 | 3.4583e-07 | 0.015167 | 0.015167 | 0.015167 | 0.97327 | -0.51364 | 0.97319 | -0.51511 | 4.1669
51 | 0.038936 | 0.0097717 | -0.038924 | -0.0097639 | 1.2408e-05 | 7.8254e-06 | 0.059599 | 0.059599 | 0.059599 | 0.97221 | -0.53526 | 0.97187 | -0.54194 | 16.3733
52 | -0.038936 | -0.0097717 | 0.038956 | 0.0097845 | 2.0151e-05 | 1.2709e-05 | 0.059599 | 0.059599 | 0.059599 | 0.97221 | -0.53526 | 0.97276 | -0.52441 | 16.3733
53 | 0.027439 | 0.0068852 | -0.027434 | -0.0068818 | 5.5382e-06 | 3.4408e-06 | 0.042015 | 0.042015 | 0.042015 | 0.97187 | -0.54194 | 0.97166 | -0.54618 | 11.5425
54 | 0.011485 | 0.0028787 | -0.011483 | -0.002878 | 1.3136e-06 | 7.0035e-07 | 0.017584 | 0.017584 | 0.017584 | 0.97187 | -0.54194 | 0.97175 | -0.54434 | 4.8308
55 | -0.044857 | -0.011263 | 0.044889 | 0.011284 | 3.2165e-05 | 2.0359e-05 | 0.068624 | 0.068624 | 0.068624 | 0.97276 | -0.52441 | 0.97352 | -0.50939 | 18.8528
56 | -0.018132 | -0.0045439 | 0.018139 | 0.0045478 | 6.5846e-06 | 3.9328e-06 | 0.027789 | 0.027788 | 0.027789 | 0.97093 | -0.56071 | 0.97131 | -0.55309 | 7.6342
57 | 0.01989 | 0.0049899 | -0.01988 | -0.0049837 | 1.0272e-05 | 6.2091e-06 | 0.030468 | 0.030468 | 0.030468 | 0.97147 | -0.54983 | 0.97093 | -0.56067 | 8.3702
58 | -0.01989 | -0.0049899 | 0.019893 | 0.004992 | 3.4653e-06 | 2.0945e-06 | 0.030468 | 0.030467 | 0.030468 | 0.97147 | -0.54983 | 0.97166 | -0.54618 | 8.3702
59 | 0.015698 | 0.0039355 | -0.015696 | -0.0039347 | 1.3069e-06 | 7.6194e-07 | 0.024058 | 0.024058 | 0.024058 | 0.97093 | -0.56067 | 0.97084 | -0.56242 | 6.6094
60 | 0.0075402 | 0.0018898 | -0.0075396 | -0.0018896 | 5.5958e-07 | 2.1953e-07 | 0.011547 | 0.011547 | 0.011547 | 0.97166 | -0.54618 | 0.97158 | -0.54774 | 3.1723
61 | -0.0081554 | -0.002044 | 0.0081583 | 0.0020452 | 2.9259e-06 | 1.2561e-06 | 0.012506 | 0.012506 | 0.012506 | 0.97037 | -0.57176 | 0.97075 | -0.56423 | 3.4357
62 | 0.0081554 | 0.002044 | -0.0081552 | -0.0020439 | 2.1659e-07 | 9.2998e-08 | 0.012506 | 0.012506 | 0.012506 | 0.97037 | -0.57176 | 0.97034 | -0.57231 | 3.4357
63 | -0.012858 | -0.003223 | 0.012859 | 0.0032236 | 1.1088e-06 | 6.155e-07 | 0.019709 | 0.019709 | 0.019709 | 0.97075 | -0.56423 | 0.97084 | -0.56242 | 5.4146
64 | 0.007619 | 0.0019095 | -0.0076181 | -0.0019091 | 9.3581e-07 | 3.7182e-07 | 0.011667 | 0.011667 | 0.011667 | 0.97175 | -0.54434 | 0.97162 | -0.54692 | 3.2052
65 | 0.031918 | 0.0080191 | -0.031899 | -0.0080075 | 1.8449e-05 | 1.155e-05 | 0.048746 | 0.048746 | 0.048746 | 0.97446 | -0.49086 | 0.97385 | -0.50298 | 13.3917
66 | -0.034747 | -0.008728 | 0.034758 | 0.0087348 | 1.0866e-05 | 6.8261e-06 | 0.053066 | 0.053066 | 0.053066 | 0.97446 | -0.49086 | 0.9748 | -0.48431 | 14.5785
67 | 0.0028291 | 0.00070887 | -0.002829 | -0.00070902 | 1.3152e-07 | -1.4992e-07 | 0.0043201 | 0.0043202 | 0.0043202 | 0.97446 | -0.49086 | 0.97441 | -0.49184 | 1.1869
68 | 0.028383 | 0.0071262 | -0.028375 | -0.0071211 | 8.2268e-06 | 5.1201e-06 | 0.043373 | 0.043373 | 0.043373 | 0.97385 | -0.50298 | 0.97354 | -0.50906 | 11.9156
69 | 0.077786 | 0.019551 | -0.07778 | -0.019548 | 5.5982e-06 | 3.253e-06 | 0.11876 | 0.11876 | 0.11876 | 0.9748 | -0.48431 | 0.97472 | -0.48582 | 6.5253
70 | -0.11254 | -0.028286 | 0.11256 | 0.028297 | 1.8458e-05 | 1.1293e-05 | 0.17183 | 0.17183 | 0.17183 | 0.9748 | -0.48431 | 0.97497 | -0.48087 | 9.441
71 | 0.0026953 | 0.0006755 | -0.0026953 | -0.00067551 | 1.0148e-08 | -1.3448e-08 | 0.0041137 | 0.0041137 | 0.0041137 | 0.97497 | -0.48087 | 0.97497 | -0.48095 | 1.1301
72 | -0.11526 | -0.028972 | 0.11528 | 0.028986 | 2.1261e-05 | 1.3036e-05 | 0.17594 | 0.17594 | 0.17594 | 0.97497 | -0.48087 | 0.97517 | -0.47701 | 9.667
73 | -0.11528 | -0.028986 | 0.1153 | 0.029 | 2.3912e-05 | 1.4661e-05 | 0.17594 | 0.17594 | 0.17594 | 0.97517 | -0.47701 | 0.97539 | -0.47267 | 9.667
74 | 0.0015392 | 0.00038574 | -0.0015392 | -0.00038575 | 2.7416e-09 | -1.458e-08 | 0.0023558 | 0.0023558 | 0.0023558 | 0.9722 | -0.53556 | 0.9722 | -0.5356 | 0.6472
75 | -0.0015392 | -0.00038574 | 0.0015392 | 0.00038569 | 9.0781e-09 | -4.8279e-08 | 0.0023558 | 0.0023558 | 0.0023558 | 0.9722 | -0.53556 | 0.9722 | -0.53544 | 0.6472
76 | -0.0099132 | -0.0024848 | 0.0099142 | 0.0024853 | 9.5739e-07 | 4.752e-07 | 0.015173 | 0.015173 | 0.015173 | 0.9722 | -0.53544 | 0.97231 | -0.53341 | 4.1684
77 | 0.008374 | 0.0020991 | -0.0083718 | -0.0020982 | 2.2062e-06 | 9.6803e-07 | 0.012817 | 0.012817 | 0.012817 | 0.9722 | -0.53544 | 0.97192 | -0.54097 | 3.5212
78 | 0.073406 | 0.018451 | -0.07339 | -0.018442 | 1.6179e-05 | 9.2845e-06 | 0.11208 | 0.11208 | 0.11208 | 0.97472 | -0.48582 | 0.97449 | -0.49043 | 6.1584
79 | 0.065649 | 0.016498 | -0.065623 | -0.016484 | 2.5988e-05 | 1.4487e-05 | 0.10028 | 0.10028 | 0.10028 | 0.9743 | -0.49406 | 0.97388 | -0.50235 | 5.5099
80 | -0.069002 | -0.017339 | 0.069014 | 0.017345 | 1.1932e-05 | 6.7444e-06 | 0.1054 | 0.1054 | 0.1054 | 0.9743 | -0.49406 | 0.97449 | -0.49043 | 5.7913
81 | 0.0033535 | 0.00084039 | -0.0033534 | -0.00084045 | 9.6581e-08 | -6.0456e-08 | 0.0051217 | 0.0051218 | 0.0051218 | 0.9743 | -0.49406 | 0.97427 | -0.49466 | 1.4071
82 | 0.064524 | 0.016208 | -0.064523 | -0.016208 | 7.4208e-07 | 4.1161e-07 | 0.098601 | 0.098601 | 0.098601 | 0.97388 | -0.50235 | 0.97387 | -0.50259 | 5.4176
83 | -0.11682 | -0.02938 | 0.11686 | 0.029404 | 3.8967e-05 | 2.3918e-05 | 0.17825 | 0.17825 | 0.17825 | 0.97539 | -0.47267 | 0.97574 | -0.46569 | 9.794
84 | 0.004198 | 0.001052 | -0.0041979 | -0.001052 | 9.3009e-08 | -2.3666e-08 | 0.0062503 | 0.0062503 | 0.0062503 | 0.99941 | -0.011297 | 0.99939 | -0.011762 | 1.7171
85 | 0.011755 | 0.0029464 | -0.011754 | -0.0029459 | 8.4918e-07 | 4.4659e-07 | 0.017501 | 0.017501 | 0.017501 | 0.99949 | -0.0098379 | 0.99941 | -0.011354 | 4.8079
86 | 0.078364 | 0.019746 | -0.07827 | -0.019686 | 9.445e-05 | 6.0228e-05 | 0.11956 | 0.11956 | 0.11956 | 0.97565 | -0.46667 | 0.97436 | -0.4919 | 32.845
87 | -0.10866 | -0.027428 | 0.10873 | 0.027473 | 7.0607e-05 | 4.5103e-05 | 0.16549 | 0.16549 | 0.16549 | 0.97745 | -0.43128 | 0.97815 | -0.41773 | 45.4651
88 | 0.41553 | 0.10682 | -0.41505 | -0.10652 | 0.00048012 | 0.0003062 | 0.62191 | 0.62191 | 0.62191 | 0.99574 | -0.080177 | 0.99449 | -0.10399 | 34.1709
89 | 0.12551 | 0.032163 | -0.1254 | -0.032096 | 0.00010585 | 6.7645e-05 | 0.189 | 0.189 | 0.189 | 0.98944 | -0.19967 | 0.98853 | -0.21709 | 51.9235
90 | 0.0050379 | 0.0012625 | -0.0050377 | -0.0012625 | 1.4625e-07 | 2.6281e-09 | 0.0074979 | 0.0074979 | 0.0074979 | 0.9998 | -0.0038286 | 0.99977 | -0.0044381 | 2.0599
91 | -0.011014 | -0.0027606 | 0.011015 | 0.0027615 | 1.6981e-06 | 8.9046e-07 | 0.016885 | 0.016885 | 0.016885 | 0.97061 | -0.56602 | 0.97077 | -0.56278 | 4.6387
92 | 0.0065886 | 0.0016511 | -0.0065883 | -0.001651 | 2.6115e-07 | 8.286e-08 | 0.010103 | 0.010103 | 0.010103 | 0.97036 | -0.57089 | 0.97032 | -0.57172 | 2.7756
93 | -0.0069679 | -0.0017449 | 0.0069688 | 0.0017453 | 9.5826e-07 | 3.1834e-07 | 0.010514 | 0.010514 | 0.010514 | 0.9861 | -0.26504 | 0.98625 | -0.26215 | 2.8884
94 | 0.0023209 | 0.00058124 | -0.0023208 | -0.00058144 | 9.1917e-08 | -1.9554e-07 | 0.0035041 | 0.0035041 | 0.0035041 | 0.98554 | -0.27595 | 0.9855 | -0.27678 | 0.96268
95 | -0.0013179 | -0.00033029 | 0.0013179 | 0.00033021 | 1.045e-08 | -7.7559e-08 | 0.0020211 | 0.0020211 | 0.0020211 | 0.97024 | -0.57339 | 0.97025 | -0.57322 | 0.55526
96 | -0.0026355 | -0.00066044 | 0.0026355 | 0.00066038 | 4.1795e-08 | -5.7509e-08 | 0.0040419 | 0.0040419 | 0.0040419 | 0.97025 | -0.57322 | 0.97026 | -0.57289 | 1.1104
97 | 0.0013776 | 0.00034509 | -0.0013776 | -0.00034525 | 2.421e-08 | -1.6369e-07 | 0.002111 | 0.0021111 | 0.0021111 | 0.97099 | -0.55842 | 0.97098 | -0.55879 | 0.57997
98 | -0.0013776 | -0.00034509 | 0.0013776 | 0.000345 | 1.3358e-08 | -9.0325e-08 | 0.002111 | 0.002111 | 0.002111 | 0.97099 | -0.55842 | 0.97101 | -0.55822 | 0.57996
99 | -0.0027538 | -0.00068991 | 0.002754 | 0.00068972 | 1.6104e-07 | -1.9524e-07 | 0.00422 | 0.0042199 | 0.00422 | 0.97101 | -0.55822 | 0.97107 | -0.55699 | 1.1593
100 | 0.0068994 | 0.0017292 | -0.006899 | -0.0017291 | 3.6127e-07 | 1.2366e-07 | 0.010549 | 0.010549 | 0.010549 | 0.97319 | -0.51511 | 0.97314 | -0.51621 | 2.8981
101 | -0.053612 | -0.01347 | 0.053666 | 0.013504 | 5.3436e-05 | 3.3935e-05 | 0.081958 | 0.081958 | 0.081958 | 0.97352 | -0.50939 | 0.97458 | -0.48853 | 22.5159
102 | 0.0087236 | 0.0021867 | -0.0087218 | -0.0021859 | 1.7606e-06 | 7.9852e-07 | 0.013334 | 0.013334 | 0.013334 | 0.97352 | -0.50939 | 0.97331 | -0.51363 | 3.6632
103 | -0.025376 | -0.0063617 | 0.025378 | 0.0063632 | 2.3305e-06 | 1.4406e-06 | 0.038876 | 0.038876 | 0.038876 | 0.97131 | -0.55309 | 0.97141 | -0.55116 | 10.6802
104 | 0.0072373 | 0.0018139 | -0.0072366 | -0.0018137 | 7.1593e-07 | 2.6599e-07 | 0.011087 | 0.011087 | 0.011087 | 0.97131 | -0.55309 | 0.97121 | -0.55516 | 3.046
105 | 0.012774 | 0.0032046 | -0.012771 | -0.0032029 | 3.0928e-06 | 1.7127e-06 | 0.019567 | 0.019567 | 0.019567 | 0.97151 | -0.54915 | 0.97125 | -0.55423 | 5.3755
106 | -0.012774 | -0.0032046 | 0.012775 | 0.003205 | 6.8513e-07 | 3.7939e-07 | 0.019567 | 0.019567 | 0.019567 | 0.97151 | -0.54915 | 0.97156 | -0.54803 | 5.3755
107 | 0.011452 | 0.0028723 | -0.011448 | -0.00287 | 4.3667e-06 | 2.3268e-06 | 0.017546 | 0.017546 | 0.017546 | 0.97125 | -0.55423 | 0.97085 | -0.56224 | 4.8204
108 | -0.014907 | -0.0037392 | 0.014909 | 0.0037406 | 2.4304e-06 | 1.4015e-06 | 0.022832 | 0.022832 | 0.022832 | 0.97156 | -0.54803 | 0.97174 | -0.54461 | 6.2725
109 | 0.0076181 | 0.0019091 | -0.0076174 | -0.0019088 | 7.02e-07 | 2.7897e-07 | 0.011667 | 0.011667 | 0.011667 | 0.97162 | -0.54692 | 0.97152 | -0.54886 | 3.2052
110 | 0.026887 | 0.0067482 | -0.026883 | -0.0067458 | 3.9592e-06 | 2.4562e-06 | 0.041099 | 0.041099 | 0.041099 | 0.97354 | -0.50906 | 0.97338 | -0.51214 | 11.2909
111 | -0.01094 | -0.0027423 | 0.01094 | 0.0027427 | 7.1033e-07 | 3.7079e-07 | 0.016742 | 0.016742 | 0.016742 | 0.97231 | -0.53341 | 0.97238 | -0.53205 | 4.5996
112 | 0.0050487 | 0.0012653 | -0.0050486 | -0.0012653 | 3.914e-08 | 3.3997e-09 | 0.0077295 | 0.0077295 | 0.0077295 | 0.97192 | -0.54097 | 0.97192 | -0.54113 | 2.1235
113 | 0.063784 | 0.016023 | -0.063734 | -0.015991 | 5.0114e-05 | 3.1373e-05 | 0.097471 | 0.097472 | 0.097472 | 0.97387 | -0.50259 | 0.97303 | -0.51907 | 13.389
114 | -0.12063 | -0.030349 | 0.12063 | 0.03035 | 2.0098e-06 | 1.2369e-06 | 0.184 | 0.184 | 0.184 | 0.97574 | -0.46569 | 0.97576 | -0.46534 | 10.1099
115 | -0.025378 | -0.0063632 | 0.025399 | 0.0063762 | 2.1068e-05 | 1.3023e-05 | 0.038876 | 0.038876 | 0.038876 | 0.97141 | -0.55116 | 0.97229 | -0.53376 | 10.6802
116 | -0.028985 | -0.0072749 | 0.029004 | 0.0072867 | 1.8991e-05 | 1.1835e-05 | 0.044363 | 0.044363 | 0.044363 | 0.97229 | -0.53376 | 0.97298 | -0.52003 | 12.1877
117 | -0.032453 | -0.0081511 | 0.032455 | 0.0081521 | 1.4841e-06 | 9.2984e-07 | 0.049638 | 0.049638 | 0.049638 | 0.97298 | -0.52003 | 0.97303 | -0.51907 | 13.6368
118 | 0.010806 | 0.0027087 | -0.010804 | -0.0027078 | 1.7668e-06 | 9.1512e-07 | 0.016499 | 0.016499 | 0.016499 | 0.97458 | -0.48853 | 0.97441 | -0.49197 | 4.5327
119 | -0.064472 | -0.016213 | 0.064495 | 0.016228 | 2.3822e-05 | 1.4919e-05 | 0.098457 | 0.098457 | 0.098457 | 0.97458 | -0.48853 | 0.97497 | -0.4808 | 13.5243
120 | 0.010804 | 0.0027078 | -0.010803 | -0.0027074 | 8.1277e-07 | 4.21e-07 | 0.016499 | 0.016499 | 0.016499 | 0.97441 | -0.49197 | 0.97433 | -0.49355 | 4.5327
121 | -0.067802 | -0.017057 | 0.067811 | 0.017061 | 8.7544e-06 | 4.9233e-06 | 0.1035 | 0.1035 | 0.1035 | 0.97497 | -0.4808 | 0.97511 | -0.4781 | 5.687
122 | 0.011448 | 0.00287 | -0.011447 | -0.0028693 | 1.2504e-06 | 6.6637e-07 | 0.017546 | 0.017546 | 0.017546 | 0.97085 | -0.56224 | 0.97073 | -0.56453 | 4.8205
123 | -0.014909 | -0.0037406 | 0.014913 | 0.0037428 | 3.7148e-06 | 2.142e-06 | 0.022832 | 0.022832 | 0.022832 | 0.97174 | -0.54461 | 0.972 | -0.53938 | 6.2724
124 | 0.0045774 | 0.001147 | -0.0045771 | -0.0011471 | 3.1665e-07 | -1.2519e-08 | 0.0069907 | 0.0069908 | 0.0069908 | 0.97433 | -0.49355 | 0.97425 | -0.495 | 1.9205
125 | -0.067811 | -0.017061 | 0.067824 | 0.017069 | 1.3066e-05 | 7.3475e-06 | 0.1035 | 0.1035 | 0.1035 | 0.97511 | -0.4781 | 0.97532 | -0.47407 | 5.687
126 | 0.010072 | 0.0025248 | -0.010071 | -0.0025241 | 1.5199e-06 | 7.6257e-07 | 0.01544 | 0.01544 | 0.01544 | 0.97073 | -0.56453 | 0.97057 | -0.5677 | 4.2417
127 | -0.017877 | -0.0044857 | 0.017885 | 0.0044902 | 7.4923e-06 | 4.4643e-06 | 0.02737 | 0.02737 | 0.02737 | 0.972 | -0.53938 | 0.97245 | -0.5306 | 7.5192
128 | 0.0045771 | 0.0011471 | -0.0045769 | -0.0011471 | 2.3532e-07 | -9.2796e-09 | 0.0069908 | 0.0069908 | 0.0069908 | 0.97425 | -0.495 | 0.9742 | -0.49608 | 1.9206
129 | -0.069877 | -0.017583 | 0.069893 | 0.017593 | 1.6543e-05 | 9.3767e-06 | 0.10663 | 0.10663 | 0.10663 | 0.97532 | -0.47407 | 0.97557 | -0.46911 | 5.859
130 | 0.07468 | 0.018794 | -0.074677 | -0.018792 | 3.0202e-06 | 1.7392e-06 | 0.11393 | 0.11393 | 0.11393 | 0.97563 | -0.46799 | 0.97558 | -0.46884 | 6.2598
131 | 0.0045566 | 0.0011419 | -0.0045563 | -0.0011419 | 2.6861e-07 | -1.3277e-08 | 0.0069496 | 0.0069497 | 0.0069497 | 0.97563 | -0.46799 | 0.97556 | -0.46923 | 1.9093
132 | -0.079237 | -0.019936 | 0.079247 | 0.019942 | 1.0818e-05 | 6.3073e-06 | 0.12088 | 0.12088 | 0.12088 | 0.97563 | -0.46799 | 0.97577 | -0.46514 | 6.6417
133 | 0.072286 | 0.018193 | -0.072285 | -0.018192 | 9.4959e-07 | 5.4274e-07 | 0.11028 | 0.11028 | 0.11028 | 0.97558 | -0.46884 | 0.97557 | -0.46911 | 6.0595
134 | 0.0017808 | 0.00044631 | -0.0017808 | -0.00044631 | 6.2769e-10 | -2.4313e-09 | 0.0027162 | 0.0027162 | 0.0027162 | 0.97556 | -0.46923 | 0.97556 | -0.46924 | 0.74622
135 | -0.081471 | -0.020499 | 0.081474 | 0.020501 | 3.5349e-06 | 2.0717e-06 | 0.12427 | 0.12427 | 0.12427 | 0.97577 | -0.46514 | 0.97582 | -0.46423 | 6.828
136 | -0.08377 | -0.021076 | 0.083792 | 0.021089 | 2.2075e-05 | 1.3002e-05 | 0.12777 | 0.12777 | 0.12777 | 0.97582 | -0.46423 | 0.9761 | -0.45871 | 7.0203
137 | -0.026056 | -0.0065382 | 0.026069 | 0.0065461 | 1.2814e-05 | 7.9339e-06 | 0.039874 | 0.039874 | 0.039874 | 0.97245 | -0.5306 | 0.97297 | -0.52029 | 10.9543
138 | 0.12316 | 0.030997 | -0.12312 | -0.030973 | 3.8982e-05 | 2.4028e-05 | 0.18779 | 0.18779 | 0.18779 | 0.9761 | -0.45871 | 0.97576 | -0.46534 | 10.3183
139 | -0.25205 | -0.063446 | 0.25215 | 0.063506 | 9.4789e-05 | 6.013e-05 | 0.38434 | 0.38434 | 0.38434 | 0.9761 | -0.45871 | 0.9765 | -0.45085 | 21.1175
140 | 0.045103 | 0.01136 | -0.045087 | -0.01135 | 1.5903e-05 | 9.7297e-06 | 0.068778 | 0.068778 | 0.068778 | 0.9761 | -0.45871 | 0.97572 | -0.46609 | 9.4475
141 | -0.033707 | -0.0084604 | 0.03374 | 0.0084811 | 3.3088e-05 | 2.0764e-05 | 0.051555 | 0.051554 | 0.051555 | 0.97297 | -0.52029 | 0.97401 | -0.49973 | 14.1634
142 | -0.0039241 | -0.00098348 | 0.0039244 | 0.00098338 | 3.0127e-07 | -9.9125e-08 | 0.0059234 | 0.0059233 | 0.0059234 | 0.98578 | -0.27083 | 0.98586 | -0.26922 | 1.6273
143 | -0.0050304 | -0.0012605 | 0.0050306 | 0.0012605 | 1.5208e-07 | 7.6261e-09 | 0.0075926 | 0.0075926 | 0.0075926 | 0.98586 | -0.26922 | 0.98589 | -0.26859 | 2.0859
144 | 0.001106 | 0.00027712 | -0.001106 | -0.00027718 | 5.5042e-09 | -6.364e-08 | 0.0016693 | 0.0016693 | 0.0016693 | 0.98586 | -0.26922 | 0.98586 | -0.26933 | 0.4586
145 | -0.0088752 | -0.0022243 | 0.0088766 | 0.002225 | 1.3602e-06 | 6.1262e-07 | 0.013394 | 0.013394 | 0.013394 | 0.98598 | -0.26685 | 0.98615 | -0.26364 | 3.6797
146 | 0.016404 | 0.0041065 | -0.0164 | -0.0041043 | 3.8628e-06 | 2.2577e-06 | 0.024751 | 0.024751 | 0.024751 | 0.98615 | -0.26364 | 0.98589 | -0.26859 | 6.7996
147 | -0.025281 | -0.0063315 | 0.025301 | 0.0063443 | 2.0861e-05 | 1.2863e-05 | 0.038145 | 0.038145 | 0.038145 | 0.98615 | -0.26364 | 0.98704 | -0.24632 | 10.4793
148 | 0.01137 | 0.0028438 | -0.011369 | -0.0028433 | 8.4884e-07 | 4.4522e-07 | 0.017158 | 0.017158 | 0.017158 | 0.98589 | -0.26859 | 0.98581 | -0.27016 | 4.7138
149 | 0.32288 | 0.082346 | -0.32285 | -0.082325 | 3.1933e-05 | 2.0323e-05 | 0.48727 | 0.48727 | 0.48727 | 0.98704 | -0.24632 | 0.98693 | -0.24837 | 26.773
150 | -0.34818 | -0.08869 | 0.34861 | 0.088962 | 0.00042724 | 0.00027211 | 0.52541 | 0.52541 | 0.52541 | 0.98704 | -0.24632 | 0.98836 | -0.22092 | 28.8688
151 | 0.0096696 | 0.0024175 | -0.009669 | -0.0024172 | 5.5473e-07 | 2.6648e-07 | 0.014593 | 0.014593 | 0.014593 | 0.98581 | -0.27016 | 0.98575 | -0.27136 | 4.0092
152 | 0.32112 | 0.081892 | -0.32081 | -0.081696 | 0.00030786 | 0.00019591 | 0.48466 | 0.48466 | 0.48466 | 0.98693 | -0.24837 | 0.9859 | -0.26825 | 26.6298
153 | -0.35304 | -0.090073 | 0.3532 | 0.090177 | 0.00016308 | 0.00010388 | 0.53208 | 0.53208 | 0.53208 | 0.98836 | -0.22092 | 0.98886 | -0.21136 | 29.2354
154 | 0.0084989 | 0.0021239 | -0.0084984 | -0.0021237 | 5.3542e-07 | 2.3205e-07 | 0.012827 | 0.012827 | 0.012827 | 0.98575 | -0.27136 | 0.98568 | -0.27269 | 3.5239
155 | 0.31574 | 0.080425 | -0.31546 | -0.080247 | 0.00028068 | 0.00017859 | 0.47701 | 0.47701 | 0.47701 | 0.9859 | -0.26825 | 0.98494 | -0.28669 | 26.2093
156 | -0.3532 | -0.090177 | 0.35332 | 0.090253 | 0.00012014 | 7.6526e-05 | 0.53208 | 0.53208 | 0.53208 | 0.98886 | -0.21136 | 0.98922 | -0.20433 | 29.2354
157 | 0.0016289 | 0.00040822 | -0.0016289 | -0.00040824 | 5.114e-09 | -2.5473e-08 | 0.0024591 | 0.0024591 | 0.0024591 | 0.98568 | -0.27269 | 0.98568 | -0.27275 | 0.67557
158 | 0.0068694 | 0.0017155 | -0.0068683 | -0.0017151 | 1.1133e-06 | 3.6056e-07 | 0.010368 | 0.010368 | 0.010368 | 0.98568 | -0.27269 | 0.98551 | -0.2761 | 2.8484
159 | -0.40561 | -0.10339 | 0.40622 | 0.10377 | 0.00060807 | 0.00038777 | 0.61075 | 0.61075 | 0.61075 | 0.98922 | -0.20433 | 0.99084 | -0.17331 | 33.5577
160 | 0.020315 | 0.0050969 | -0.020297 | -0.0050859 | 1.8233e-05 | 1.1002e-05 | 0.03056 | 0.03056 | 0.03056 | 0.98922 | -0.20433 | 0.98826 | -0.22317 | 8.3956
161 | 0.031976 | 0.008035 | -0.031968 | -0.0080295 | 8.7181e-06 | 5.4507e-06 | 0.048107 | 0.048107 | 0.048107 | 0.98922 | -0.20433 | 0.98893 | -0.21004 | 13.2162
162 | -0.40779 | -0.10417 | 0.40819 | 0.10442 | 0.0004067 | 0.00025936 | 0.6131 | 0.6131 | 0.6131 | 0.99084 | -0.17331 | 0.99192 | -0.15271 | 33.6868
163 | 0.0063334 | 0.0015873 | -0.006333 | -0.0015872 | 4.0449e-07 | 1.0691e-07 | 0.0095363 | 0.0095363 | 0.0095363 | 0.98826 | -0.22317 | 0.98819 | -0.22451 | 2.6199
164 | 0.0093726 | 0.0023488 | -0.009371 | -0.0023481 | 1.5666e-06 | 7.3389e-07 | 0.014112 | 0.014112 | 0.014112 | 0.98826 | -0.22317 | 0.98808 | -0.22668 | 3.877
165 | 0.0045905 | 0.0011498 | -0.0045904 | -0.0011498 | 9.6647e-08 | -7.2701e-09 | 0.0069117 | 0.0069117 | 0.0069117 | 0.98826 | -0.22317 | 0.98823 | -0.22361 | 1.8988
166 | 0.030554 | 0.0076754 | -0.030549 | -0.007672 | 5.3998e-06 | 3.3685e-06 | 0.045981 | 0.045981 | 0.045981 | 0.98893 | -0.21004 | 0.98874 | -0.21374 | 12.6321
167 | 0.0045904 | 0.0011498 | -0.0045895 | -0.0011499 | 8.6793e-07 | -6.5124e-08 | 0.0069117 | 0.0069119 | 0.0069119 | 0.98823 | -0.22361 | 0.98803 | -0.22758 | 1.8989
168 | 0.0031888 | 0.00079881 | -0.0031886 | -0.00079898 | 2.0218e-07 | -1.6997e-07 | 0.0048024 | 0.0048025 | 0.0048025 | 0.98803 | -0.22758 | 0.98796 | -0.22891 | 1.3194
169 | 0.0012454 | 0.00031101 | -0.0012452 | -0.00031208 | 1.1979e-07 | -1.0746e-06 | 0.00188 | 0.0018804 | 0.0018804 | 0.98551 | -0.2761 | 0.98541 | -0.27812 | 0.51658
170 | 0.0034813 | 0.00087207 | -0.003481 | -0.00087222 | 2.4969e-07 | -1.4725e-07 | 0.0052562 | 0.0052563 | 0.0052563 | 0.98551 | -0.2761 | 0.98543 | -0.27761 | 1.444
171 | 0.0021417 | 0.00053205 | -0.0021405 | -0.00053534 | 1.2623e-06 | -3.2934e-06 | 0.0032321 | 0.0032336 | 0.0032336 | 0.98551 | -0.2761 | 0.98488 | -0.28853 | 0.88834
172 | 0.003481 | 0.00087222 | -0.0034809 | -0.0008723 | 1.3728e-07 | -8.0933e-08 | 0.0052563 | 0.0052564 | 0.0052564 | 0.98543 | -0.27761 | 0.98539 | -0.27843 | 1.4441
173 | 0.0021405 | 0.00053534 | -0.0021401 | -0.00053635 | 3.8793e-07 | -1.0103e-06 | 0.0032336 | 0.003234 | 0.003234 | 0.98488 | -0.28853 | 0.98468 | -0.29233 | 0.88846
174 | 0.0010565 | 0.0002647 | -0.0010565 | -0.00026478 | 6.8182e-09 | -8.6634e-08 | 0.0015954 | 0.0015954 | 0.0015954 | 0.98539 | -0.27843 | 0.98538 | -0.27857 | 0.4383
175 | -0.40956 | -0.10477 | 0.4098 | 0.10492 | 0.00023687 | 0.00015106 | 0.61515 | 0.61515 | 0.61515 | 0.99192 | -0.15271 | 0.99255 | -0.14077 | 33.7994
176 | 0.0056238 | 0.0014089 | -0.0056232 | -0.0014088 | 6.1113e-07 | 1.0014e-07 | 0.0084691 | 0.0084692 | 0.0084692 | 0.98808 | -0.22668 | 0.98796 | -0.22896 | 2.3267
177 | 0.029077 | 0.007303 | -0.029061 | -0.0072933 | 1.5537e-05 | 9.6665e-06 | 0.043765 | 0.043765 | 0.043765 | 0.98874 | -0.21374 | 0.98816 | -0.22495 | 12.0233
178 | 0.0031886 | 0.00079898 | -0.0031885 | -0.0007991 | 1.494e-07 | -1.2556e-07 | 0.0048025 | 0.0048026 | 0.0048026 | 0.98796 | -0.22891 | 0.98791 | -0.2299 | 1.3194
179 | 0.31422 | 0.079937 | -0.31412 | -0.07987 | 0.00010526 | 6.6974e-05 | 0.47514 | 0.47514 | 0.47514 | 0.98494 | -0.28669 | 0.98458 | -0.29365 | 26.1066
180 | -0.41131 | -0.1053 | 0.4118 | 0.10561 | 0.0004863 | 0.00031013 | 0.61742 | 0.61742 | 0.61742 | 0.99255 | -0.14077 | 0.99383 | -0.11639 | 33.9241
181 | 0.0044349 | 0.001111 | -0.0044347 | -0.001111 | 1.6676e-07 | -2.0902e-08 | 0.0066794 | 0.0066795 | 0.0066795 | 0.98796 | -0.22896 | 0.98792 | -0.22975 | 1.835
182 | 0.0045619 | 0.0011432 | -0.0045617 | -0.0011433 | 2.0458e-07 | -1.7157e-08 | 0.0068695 | 0.0068696 | 0.0068696 | 0.98816 | -0.22495 | 0.98811 | -0.22589 | 1.8872
183 | 0.024499 | 0.00615 | -0.02449 | -0.0061442 | 9.5661e-06 | 5.8823e-06 | 0.036895 | 0.036895 | 0.036895 | 0.98816 | -0.22495 | 0.98774 | -0.23314 | 10.1361
184 | 0.31147 | 0.079207 | -0.31114 | -0.078994 | 0.00033447 | 0.00021279 | 0.47114 | 0.47114 | 0.47114 | 0.98458 | -0.29365 | 0.98342 | -0.31596 | 25.8869
185 | -0.015091 | -0.0037825 | 0.015091 | 0.003783 | 7.802e-07 | 4.4941e-07 | 0.022915 | 0.022915 | 0.022915 | 0.97994 | -0.38358 | 0.98 | -0.38249 | 6.2953
186 | 0.012234 | 0.0030667 | -0.012233 | -0.0030662 | 8.4523e-07 | 4.5868e-07 | 0.018578 | 0.018578 | 0.018578 | 0.97994 | -0.38358 | 0.97987 | -0.38503 | 5.1038
187 | -0.01746 | -0.0043766 | 0.017466 | 0.00438 | 5.728e-06 | 3.392e-06 | 0.026511 | 0.026511 | 0.026511 | 0.98 | -0.38249 | 0.98035 | -0.37561 | 7.2833
188 | 0.0099141 | 0.0024849 | -0.0099135 | -0.0024846 | 5.7925e-07 | 2.8488e-07 | 0.015055 | 0.015056 | 0.015056 | 0.97987 | -0.38503 | 0.97981 | -0.38626 | 4.1361
189 | 0.27366 | 0.06927 | -0.27336 | -0.06908 | 0.00029939 | 0.00019016 | 0.41562 | 0.41562 | 0.41562 | 0.98035 | -0.37561 | 0.97918 | -0.39843 | 22.8364
190 | -0.29113 | -0.07365 | 0.29133 | 0.073779 | 0.00020322 | 0.00012919 | 0.44213 | 0.44213 | 0.44213 | 0.98035 | -0.37561 | 0.9811 | -0.36107 | 24.293
191 | 0.0086803 | 0.0021756 | -0.0086798 | -0.0021754 | 4.5533e-07 | 2.0342e-07 | 0.013183 | 0.013183 | 0.013183 | 0.97981 | -0.38626 | 0.97975 | -0.38736 | 3.6216
192 | 0.27336 | 0.06908 | -0.27325 | -0.069005 | 0.00011804 | 7.497e-05 | 0.41562 | 0.41562 | 0.41562 | 0.97918 | -0.39843 | 0.97872 | -0.40744 | 22.8364
193 | -0.29557 | -0.074842 | 0.29589 | 0.075045 | 0.00031982 | 0.00020335 | 0.44856 | 0.44856 | 0.44856 | 0.9811 | -0.36107 | 0.98226 | -0.33857 | 24.6463
194 | 0.0060257 | 0.0015102 | -0.006025 | -0.00151 | 7.6677e-07 | 1.8333e-07 | 0.0091517 | 0.0091518 | 0.0091518 | 0.97975 | -0.38736 | 0.97962 | -0.39003 | 2.5142
195 | 0.2695 | 0.068066 | -0.2694 | -0.068002 | 0.0001008 | 6.4009e-05 | 0.40993 | 0.40993 | 0.40993 | 0.97872 | -0.40744 | 0.97832 | -0.41525 | 22.5234
196 | -0.30422 | -0.077132 | 0.30429 | 0.077176 | 6.9486e-05 | 4.4195e-05 | 0.46117 | 0.46117 | 0.46117 | 0.98226 | -0.33857 | 0.9825 | -0.33381 | 25.3393
197 | 0.0083256 | 0.0020867 | -0.0083246 | -0.0020862 | 1.0505e-06 | 4.4944e-07 | 0.012612 | 0.012613 | 0.012613 | 0.98226 | -0.33857 | 0.98212 | -0.34121 | 3.465
198 | -0.0023034 | -0.00057729 | 0.0023034 | 0.00057721 | 3.4906e-08 | -8.1511e-08 | 0.0034283 | 0.0034283 | 0.0034283 | 0.99975 | -0.0047562 | 0.99977 | -0.0044381 | 0.94185
199 | 0.26816 | 0.067692 | -0.26801 | -0.067598 | 0.00014895 | 9.4582e-05 | 0.40805 | 0.40805 | 0.40805 | 0.97832 | -0.41525 | 0.97772 | -0.42685 | 22.4203
200 | -0.30594 | -0.07759 | 0.30605 | 0.07766 | 0.00010933 | 6.9544e-05 | 0.46368 | 0.46368 | 0.46368 | 0.9825 | -0.33381 | 0.98289 | -0.32638 | 25.4768
201 | 0.006122 | 0.0015342 | -0.0061216 | -0.0015341 | 4.1433e-07 | 1.0267e-07 | 0.0092754 | 0.0092755 | 0.0092755 | 0.98212 | -0.34121 | 0.98205 | -0.34264 | 2.5482
202 | 0.0023647 | 0.00059252 | -0.0023647 | -0.00059264 | 5.9709e-08 | -1.187e-07 | 0.003583 | 0.0035831 | 0.0035831 | 0.98205 | -0.34264 | 0.98202 | -0.34317 | 0.98436
203 | -0.30813 | -0.078182 | 0.30829 | 0.07828 | 0.00015452 | 9.8293e-05 | 0.46683 | 0.46683 | 0.46683 | 0.98289 | -0.32638 | 0.98342 | -0.31596 | 25.6501
204 | -0.043353 | -0.010915 | 0.043355 | 0.010916 | 1.1835e-06 | 7.484e-07 | 0.066136 | 0.066136 | 0.066136 | 0.97569 | -0.46666 | 0.97572 | -0.46609 | 18.1691
205 | 0.041665 | 0.010492 | -0.041644 | -0.010478 | 2.1784e-05 | 1.3762e-05 | 0.063561 | 0.063561 | 0.063561 | 0.97569 | -0.46666 | 0.97514 | -0.4776 | 17.4618
206 | 0.041644 | 0.010478 | -0.041616 | -0.010461 | 2.727e-05 | 1.7228e-05 | 0.063561 | 0.063561 | 0.063561 | 0.97514 | -0.4776 | 0.97444 | -0.49132 | 17.4619
207 | 0.039467 | 0.0099221 | -0.039451 | -0.0099121 | 1.5848e-05 | 9.9977e-06 | 0.06028 | 0.06028 | 0.06028 | 0.97444 | -0.49132 | 0.97401 | -0.49973 | 16.5603
208 | -0.25544 | -0.064333 | 0.25558 | 0.064421 | 0.00013856 | 8.7916e-05 | 0.38937 | 0.38937 | 0.38937 | 0.9765 | -0.45085 | 0.97708 | -0.43951 | 21.3937
209 | 0.0057113 | 0.001431 | -0.0057104 | -0.0014308 | 8.9588e-07 | 1.8285e-07 | 0.0087251 | 0.0087253 | 0.0087253 | 0.97401 | -0.49973 | 0.97385 | -0.50302 | 2.3971
210 | -0.25887 | -0.065245 | 0.25894 | 0.065286 | 6.4482e-05 | 4.0922e-05 | 0.39437 | 0.39437 | 0.39437 | 0.97708 | -0.43951 | 0.97734 | -0.43431 | 21.6689
211 | 0.0021941 | 0.00054956 | -0.002194 | -0.00054987 | 1.3173e-07 | -3.0453e-07 | 0.0033525 | 0.0033526 | 0.0033526 | 0.97385 | -0.50302 | 0.97378 | -0.50428 | 0.92105
212 | -0.26136 | -0.065893 | 0.26139 | 0.065914 | 3.3333e-05 | 2.1157e-05 | 0.39806 | 0.39806 | 0.39806 | 0.97734 | -0.43431 | 0.97748 | -0.43164 | 21.8714
213 | 0.26637 | 0.067186 | -0.26637 | -0.067183 | 4.1982e-06 | 2.6655e-06 | 0.40555 | 0.40555 | 0.40555 | 0.97772 | -0.42685 | 0.97771 | -0.42718 | 22.2829
214 | 0.26481 | 0.066792 | -0.26475 | -0.066756 | 5.6583e-05 | 3.5922e-05 | 0.40317 | 0.40317 | 0.40317 | 0.97771 | -0.42718 | 0.97748 | -0.43164 | 22.1525
215 | 0.0021051 | 0.00052752 | -0.002105 | -0.00052757 | 2.0183e-08 | -5.8867e-08 | 0.0031343 | 0.0031343 | 0.0031343 | 0.99938 | -0.011962 | 0.99937 | -0.012164 | 0.86108
216 | -0.0031027 | -0.00077755 | 0.0031028 | 0.00077752 | 2.9563e-08 | -2.9481e-08 | 0.0046198 | 0.0046197 | 0.0046198 | 0.99938 | -0.011962 | 0.99939 | -0.011762 | 1.2692
217 | 0.010601 | 0.0026568 | -0.010601 | -0.0026568 | 6.0465e-08 | 3.0216e-08 | 0.015783 | 0.015783 | 0.015783 | 0.99941 | -0.011354 | 0.9994 | -0.011474 | 4.3361
218 | 0.0094044 | 0.002357 | -0.0094039 | -0.0023567 | 4.9623e-07 | 2.2915e-07 | 0.014002 | 0.014002 | 0.014002 | 0.9994 | -0.011474 | 0.99935 | -0.012582 | 3.8468
219 | 0.0030309 | 0.00075944 | -0.0030307 | -0.00075957 | 1.4541e-07 | -1.297e-07 | 0.0046423 | 0.0046424 | 0.0046424 | 0.97149 | -0.54947 | 0.97144 | -0.55048 | 1.2754
220 | -0.0030309 | -0.00075944 | 0.003031 | 0.00075936 | 8.8298e-08 | -7.8778e-08 | 0.0046423 | 0.0046422 | 0.0046423 | 0.97149 | -0.54947 | 0.97152 | -0.54886 | 1.2754
221 | 0.0011967 | 0.00029993 | -0.0011967 | -0.00029993 | 5.632e-10 | -5.1722e-09 | 0.0018331 | 0.0018331 | 0.0018331 | 0.97144 | -0.55048 | 0.97144 | -0.55049 | 0.50361
222 | -0.016594 | -0.0041596 | 0.016594 | 0.0041597 | 3.1736e-07 | 1.8683e-07 | 0.025393 | 0.025393 | 0.025393 | 0.97238 | -0.53205 | 0.9724 | -0.53165 | 6.9762
223 | -0.018166 | -0.0045537 | 0.01817 | 0.0045563 | 4.3408e-06 | 2.5922e-06 | 0.027799 | 0.027799 | 0.027799 | 0.9724 | -0.53165 | 0.97265 | -0.52663 | 7.6371
224 | -0.021141 | -0.0053008 | 0.021147 | 0.0053045 | 6.158e-06 | 3.7462e-06 | 0.032343 | 0.032343 | 0.032343 | 0.97265 | -0.52663 | 0.97296 | -0.52052 | 8.8856
225 | 0.025929 | 0.0065066 | -0.02592 | -0.0065016 | 8.1573e-06 | 5.0487e-06 | 0.03964 | 0.03964 | 0.03964 | 0.97338 | -0.51214 | 0.97305 | -0.51874 | 10.8902
226 | 0.023435 | 0.0058787 | -0.023433 | -0.0058775 | 1.988e-06 | 1.2211e-06 | 0.03584 | 0.03584 | 0.03584 | 0.97305 | -0.51874 | 0.97296 | -0.52052 | 9.8461
227 | 0.0088699 | 0.0022232 | -0.0088693 | -0.0022229 | 6.1702e-07 | 2.8494e-07 | 0.013599 | 0.013599 | 0.013599 | 0.97057 | -0.5677 | 0.9705 | -0.56916 | 3.736
228 | -0.0040815 | -0.0010229 | 0.0040816 | 0.0010229 | 9.2626e-08 | -1.8589e-08 | 0.0062594 | 0.0062593 | 0.0062594 | 0.97029 | -0.57328 | 0.97031 | -0.5728 | 1.7196
229 | -0.0040816 | -0.0010229 | 0.0040818 | 0.0010229 | 1.3504e-07 | -2.7109e-08 | 0.0062593 | 0.0062593 | 0.0062593 | 0.97031 | -0.5728 | 0.97035 | -0.5721 | 1.7196
230 | -0.0058779 | -0.001473 | 0.0058781 | 0.0014731 | 2.1105e-07 | 4.95e-08 | 0.0090137 | 0.0090136 | 0.0090137 | 0.97035 | -0.5721 | 0.97039 | -0.57135 | 2.4763
231 | -0.0076743 | -0.0019233 | 0.0076751 | 0.0019236 | 8.0267e-07 | 3.2274e-07 | 0.011768 | 0.011768 | 0.011768 | 0.97039 | -0.57135 | 0.9705 | -0.56916 | 3.2329
232 | -0.018933 | -0.0047468 | 0.018937 | 0.0047486 | 3.1104e-06 | 1.8605e-06 | 0.028544 | 0.028544 | 0.028544 | 0.98704 | -0.24673 | 0.98722 | -0.24329 | 7.8417
233 | 0.017531 | 0.0043954 | -0.01753 | -0.0043945 | 1.5704e-06 | 9.2842e-07 | 0.02643 | 0.02643 | 0.02643 | 0.98704 | -0.24673 | 0.98695 | -0.24861 | 7.261
234 | -0.019956 | -0.0050043 | 0.019959 | 0.0050058 | 2.5734e-06 | 1.55e-06 | 0.030081 | 0.030081 | 0.030081 | 0.98722 | -0.24329 | 0.98736 | -0.24058 | 8.264
235 | 0.016344 | 0.0040974 | -0.016342 | -0.0040961 | 2.1508e-06 | 1.2558e-06 | 0.024643 | 0.024643 | 0.024643 | 0.98695 | -0.24861 | 0.9868 | -0.25138 | 6.77
236 | -0.021091 | -0.0052895 | 0.021093 | 0.0052907 | 1.9456e-06 | 1.1795e-06 | 0.031787 | 0.031787 | 0.031787 | 0.98736 | -0.24058 | 0.98746 | -0.23865 | 8.7327
237 | 0.015376 | 0.0038539 | -0.015375 | -0.0038536 | 5.632e-07 | 3.2476e-07 | 0.023186 | 0.023186 | 0.023186 | 0.9868 | -0.25138 | 0.98676 | -0.25215 | 6.3697
238 | -0.023331 | -0.0058516 | 0.023337 | 0.0058553 | 6.1296e-06 | 3.7538e-06 | 0.035159 | 0.035159 | 0.035159 | 0.98746 | -0.23865 | 0.98774 | -0.23314 | 9.6591
239 | 0.013615 | 0.0034123 | -0.013613 | -0.0034112 | 1.9732e-06 | 1.1034e-06 | 0.020531 | 0.020531 | 0.020531 | 0.98676 | -0.25215 | 0.98661 | -0.25519 | 5.6403
240 | 0.011974 | 0.0030006 | -0.011973 | -0.0029998 | 1.4241e-06 | 7.6272e-07 | 0.018059 | 0.01806 | 0.01806 | 0.98661 | -0.25519 | 0.98648 | -0.25769 | 4.9614
241 | 0.010119 | 0.0025353 | -0.010118 | -0.0025346 | 1.4181e-06 | 7.0038e-07 | 0.015264 | 0.015264 | 0.015264 | 0.98648 | -0.25769 | 0.98633 | -0.26063 | 4.1934
242 | 0.0031086 | 0.0007787 | -0.0031085 | -0.00077877 | 7.8471e-08 | -7.1995e-08 | 0.0046821 | 0.0046822 | 0.0046822 | 0.98792 | -0.22975 | 0.98789 | -0.23028 | 1.2863
243 | 0.0017822 | 0.00044635 | -0.0017821 | -0.00044653 | 4.349e-08 | -1.7823e-07 | 0.0026843 | 0.0026844 | 0.0026844 | 0.98789 | -0.23028 | 0.98786 | -0.23079 | 0.73746
244 | 0.00089096 | 0.00022318 | -0.00089095 | -0.00022329 | 6.0443e-09 | -1.1071e-07 | 0.001342 | 0.0013421 | 0.0013421 | 0.98786 | -0.23079 | 0.98786 | -0.23093 | 0.3687
245 | 0.0011307 | 0.00028337 | -0.0011307 | -0.00028338 | 4.2458e-10 | -4.7298e-09 | 0.0017031 | 0.0017031 | 0.0017031 | 0.98791 | -0.2299 | 0.98791 | -0.2299 | 0.46788
246 | 0.0083256 | 0.0020854 | -0.008325 | -0.0020851 | 6.0431e-07 | 2.5639e-07 | 0.01256 | 0.01256 | 0.01256 | 0.98633 | -0.26063 | 0.98625 | -0.26215 | 3.4505
247 | -0.0012949 | -0.00032453 | 0.0012949 | 0.00032432 | 2.4938e-08 | -2.057e-07 | 0.0019552 | 0.0019551 | 0.0019552 | 0.98548 | -0.27719 | 0.9855 | -0.27678 | 0.53714
248 | 0.0010579 | 0.00026512 | -0.0010579 | -0.00026513 | 8.0902e-10 | -1.0368e-08 | 0.0015931 | 0.0015931 | 0.0015931 | 0.98811 | -0.22589 | 0.98811 | -0.2259 | 0.43766
249 | -0.41316 | -0.10595 | 0.41341 | 0.10611 | 0.00024862 | 0.00015856 | 0.61946 | 0.61946 | 0.61946 | 0.99383 | -0.11639 | 0.99449 | -0.10399 | 34.0365
250 | 0.0069587 | 0.0017432 | -0.0069584 | -0.0017431 | 2.9343e-07 | 1.0258e-07 | 0.010661 | 0.010661 | 0.010661 | 0.97129 | -0.55267 | 0.97124 | -0.55356 | 2.9287
251 | -0.0084324 | -0.0021126 | 0.0084327 | 0.0021127 | 3.2278e-07 | 1.4274e-07 | 0.012918 | 0.012918 | 0.012918 | 0.97129 | -0.55267 | 0.97133 | -0.55187 | 3.549
252 | 0.0054823 | 0.0013732 | -0.0054821 | -0.0013731 | 1.8214e-07 | 3.1364e-08 | 0.008399 | 0.008399 | 0.008399 | 0.97124 | -0.55356 | 0.97121 | -0.55425 | 2.3074
253 | -0.012193 | -0.0030551 | 0.012194 | 0.0030552 | 2.261e-07 | 1.2332e-07 | 0.018679 | 0.018679 | 0.018679 | 0.97133 | -0.55187 | 0.97135 | -0.55148 | 5.1317
254 | 0.0037608 | 0.00094241 | -0.0037606 | -0.00094249 | 2.2398e-07 | -7.9365e-08 | 0.0057613 | 0.0057614 | 0.0057614 | 0.97133 | -0.55187 | 0.97126 | -0.55312 | 1.5828
255 | 0.0040074 | 0.0010036 | -0.0040073 | -0.0010036 | 1.0324e-07 | -2.4303e-08 | 0.0061396 | 0.0061397 | 0.0061397 | 0.97121 | -0.55425 | 0.97118 | -0.5548 | 1.6867
256 | -0.013671 | -0.0034254 | 0.013672 | 0.003426 | 1.1324e-06 | 6.3951e-07 | 0.020942 | 0.020942 | 0.020942 | 0.97135 | -0.55148 | 0.97143 | -0.54974 | 5.7533
257 | 0.0040073 | 0.0010036 | -0.004007 | -0.0010037 | 3.3608e-07 | -7.9067e-08 | 0.0061397 | 0.0061398 | 0.0061398 | 0.97118 | -0.5548 | 0.97109 | -0.55656 | 1.6868
258 | -0.015145 | -0.0037952 | 0.015146 | 0.0037961 | 1.39e-06 | 8.0433e-07 | 0.023198 | 0.023198 | 0.023198 | 0.97143 | -0.54974 | 0.97153 | -0.54781 | 6.3732
259 | 0.002754 | 0.00068965 | -0.002754 | -0.00068972 | 5.6957e-08 | -6.9067e-08 | 0.0042199 | 0.0042199 | 0.0042199 | 0.97109 | -0.55656 | 0.97107 | -0.55699 | 1.1593
260 | -0.016623 | -0.0041662 | 0.016625 | 0.0041672 | 1.6737e-06 | 9.859e-07 | 0.02546 | 0.02546 | 0.02546 | 0.97153 | -0.54781 | 0.97164 | -0.5457 | 6.9946
261 | -0.018007 | -0.0045136 | 0.018009 | 0.0045147 | 1.9621e-06 | 1.1705e-06 | 0.027577 | 0.027577 | 0.027577 | 0.97164 | -0.5457 | 0.97175 | -0.54341 | 7.5761
262 | 0.002754 | 0.00069005 | -0.0027539 | -0.00069019 | 1.1709e-07 | -1.4178e-07 | 0.0042209 | 0.0042209 | 0.0042209 | 0.97088 | -0.56069 | 0.97083 | -0.56158 | 1.1596
263 | -0.004007 | -0.0010041 | 0.0040071 | 0.001004 | 1.1702e-07 | -2.7431e-08 | 0.0061412 | 0.0061412 | 0.0061412 | 0.97088 | -0.56069 | 0.97091 | -0.56008 | 1.6871
264 | -0.0052617 | -0.0013185 | 0.0052618 | 0.0013185 | 6.4563e-08 | 8.5767e-09 | 0.008064 | 0.008064 | 0.008064 | 0.97091 | -0.56008 | 0.97092 | -0.55982 | 2.2154
265 | -0.0014753 | -0.00036976 | 0.0014754 | 0.00036968 | 1.3094e-08 | -7.6927e-08 | 0.0022555 | 0.0022555 | 0.0022555 | 0.97332 | -0.51249 | 0.97333 | -0.5123 | 0.61965
266 | -0.0029494 | -0.0007391 | 0.0029494 | 0.00073905 | 5.2336e-08 | -5.1829e-08 | 0.0045089 | 0.0045089 | 0.0045089 | 0.97333 | -0.5123 | 0.97335 | -0.51193 | 1.2387
267 | 0.12218 | 0.031166 | -0.12207 | -0.031094 | 0.00011351 | 7.2532e-05 | 0.18463 | 0.18463 | 0.18463 | 0.98575 | -0.27037 | 0.98475 | -0.28962 | 50.7232
268 | -0.12218 | -0.031166 | 0.1224 | 0.031302 | 0.00021303 | 0.00013612 | 0.18463 | 0.18463 | 0.18463 | 0.98575 | -0.27037 | 0.98763 | -0.23433 | 50.7232
269 | 0.12062 | 0.03073 | -0.12037 | -0.030571 | 0.0002498 | 0.00015962 | 0.18244 | 0.18244 | 0.18244 | 0.98475 | -0.28962 | 0.98252 | -0.33265 | 50.1213
270 | -0.12385 | -0.031666 | 0.12395 | 0.031732 | 0.00010345 | 6.6104e-05 | 0.18682 | 0.18682 | 0.18682 | 0.98763 | -0.23433 | 0.98853 | -0.21709 | 51.3234
271 | 0.0013761 | 0.00034467 | -0.001376 | -0.00034487 | 2.9325e-08 | -1.9868e-07 | 0.0021089 | 0.0021089 | 0.0021089 | 0.97092 | -0.55982 | 0.9709 | -0.56027 | 0.57938
272 | -0.0066378 | -0.0016632 | 0.006638 | 0.0016632 | 1.0901e-07 | 3.5026e-08 | 0.010173 | 0.010173 | 0.010173 | 0.97092 | -0.55982 | 0.97094 | -0.55947 | 2.7947
273 | -0.0044248 | -0.0011088 | 0.0044249 | 0.0011088 | 1.1777e-07 | -9.94e-09 | 0.0067643 | 0.0067643 | 0.0067643 | 0.97335 | -0.51193 | 0.97338 | -0.51137 | 1.8583
274 | 0.11878 | 0.030171 | -0.11869 | -0.030118 | 8.3518e-05 | 5.3364e-05 | 0.18003 | 0.18003 | 0.18003 | 0.98252 | -0.33265 | 0.98177 | -0.34726 | 49.4586
275 | 0.0013772 | 0.00034496 | -0.0013772 | -0.00034516 | 2.9389e-08 | -1.9877e-07 | 0.0021106 | 0.0021107 | 0.0021107 | 0.97094 | -0.55947 | 0.97092 | -0.55992 | 0.57985
276 | -0.0092701 | -0.0023227 | 0.0092707 | 0.002323 | 6.2012e-07 | 2.9554e-07 | 0.014207 | 0.014207 | 0.014207 | 0.97094 | -0.55947 | 0.97101 | -0.55807 | 3.9029
277 | 0.0052707 | 0.0013207 | -0.0052705 | -0.0013207 | 1.6712e-07 | 2.2697e-08 | 0.0080826 | 0.0080827 | 0.0080827 | 0.97032 | -0.57172 | 0.97029 | -0.57239 | 2.2205
278 | 0.0039526 | 0.00099043 | -0.0039525 | -0.00099045 | 9.3945e-08 | -2.4085e-08 | 0.0060616 | 0.0060616 | 0.0060616 | 0.97029 | -0.57239 | 0.97026 | -0.57289 | 1.6653
279 | -0.012418 | -0.003113 | 0.012419 | 0.0031133 | 4.5157e-07 | 2.4791e-07 | 0.019035 | 0.019035 | 0.019035 | 0.97077 | -0.56278 | 0.97081 | -0.56202 | 5.2294
280 | 0.1171 | 0.029719 | -0.11702 | -0.029667 | 8.1277e-05 | 5.193e-05 | 0.17762 | 0.17762 | 0.17762 | 0.98177 | -0.34726 | 0.98102 | -0.3617 | 48.7958
281 | 0.11543 | 0.029268 | -0.11535 | -0.029218 | 7.9089e-05 | 5.053e-05 | 0.1752 | 0.1752 | 0.1752 | 0.98102 | -0.3617 | 0.98029 | -0.37597 | 48.1324
282 | 0.11376 | 0.028819 | -0.11368 | -0.02877 | 7.6994e-05 | 4.919e-05 | 0.17279 | 0.17279 | 0.17279 | 0.98029 | -0.37597 | 0.97957 | -0.39007 | 47.4688
283 | 0.11209 | 0.028371 | -0.11201 | -0.028323 | 7.4846e-05 | 4.7815e-05 | 0.17037 | 0.17037 | 0.17037 | 0.97957 | -0.39007 | 0.97885 | -0.40399 | 46.8043
284 | 0.11042 | 0.027924 | -0.11035 | -0.027877 | 7.2695e-05 | 4.6438e-05 | 0.16795 | 0.16795 | 0.16795 | 0.97885 | -0.40399 | 0.97815 | -0.41773 | 46.1391
285 | 0.02078 | 0.0052109 | -0.020777 | -0.0052093 | 2.6131e-06 | 1.587e-06 | 0.031812 | 0.031812 | 0.031812 | 0.97201 | -0.53831 | 0.97188 | -0.54095 | 8.7396
286 | -0.02216 | -0.0055568 | 0.022164 | 0.0055594 | 4.2261e-06 | 2.5833e-06 | 0.033925 | 0.033925 | 0.033925 | 0.97201 | -0.53831 | 0.97221 | -0.53431 | 9.3201
287 | 0.019393 | 0.0048624 | -0.019391 | -0.0048611 | 2.2767e-06 | 1.3718e-06 | 0.029693 | 0.029693 | 0.029693 | 0.97188 | -0.54095 | 0.97175 | -0.54341 | 8.1574
288 | -0.0566 | -0.014204 | 0.056615 | 0.014213 | 1.4548e-05 | 9.2469e-06 | 0.086636 | 0.086635 | 0.086636 | 0.97221 | -0.53431 | 0.97249 | -0.52892 | 23.801
289 | 0.034436 | 0.0086445 | -0.034424 | -0.0086372 | 1.1602e-05 | 7.2872e-06 | 0.05271 | 0.05271 | 0.05271 | 0.97221 | -0.53431 | 0.97186 | -0.54138 | 14.4809
290 | -0.058492 | -0.014684 | 0.058514 | 0.014698 | 2.2737e-05 | 1.4458e-05 | 0.089508 | 0.089508 | 0.089508 | 0.97249 | -0.52892 | 0.9729 | -0.52078 | 24.59
291 | 0.032914 | 0.0082587 | -0.032906 | -0.008254 | 7.4004e-06 | 4.64e-06 | 0.050398 | 0.050398 | 0.050398 | 0.97186 | -0.54138 | 0.97162 | -0.54609 | 13.8456
292 | -0.060393 | -0.015169 | 0.060449 | 0.015205 | 5.6164e-05 | 3.5727e-05 | 0.092381 | 0.092381 | 0.092381 | 0.9729 | -0.52078 | 0.97389 | -0.50131 | 25.3795
293 | 0.031185 | 0.0078226 | -0.031174 | -0.0078155 | 1.1322e-05 | 7.082e-06 | 0.047762 | 0.047762 | 0.047762 | 0.97162 | -0.54609 | 0.97123 | -0.55371 | 13.1214
294 | -0.076718 | -0.019283 | 0.076753 | 0.019305 | 3.4482e-05 | 2.1985e-05 | 0.11724 | 0.11724 | 0.11724 | 0.97389 | -0.50131 | 0.97436 | -0.4919 | 32.2086
295 | 0.014752 | 0.0036986 | -0.01475 | -0.0036974 | 1.9683e-06 | 1.1312e-06 | 0.022541 | 0.022541 | 0.022541 | 0.97389 | -0.50131 | 0.97375 | -0.50411 | 6.1925
296 | 0.016636 | 0.0041722 | -0.016636 | -0.0041717 | 7.7949e-07 | 4.5929e-07 | 0.025489 | 0.025489 | 0.025489 | 0.97123 | -0.55371 | 0.97118 | -0.55469 | 7.0026
297 | 0.014537 | 0.0036434 | -0.014535 | -0.0036422 | 2.001e-06 | 1.1476e-06 | 0.022273 | 0.022273 | 0.022273 | 0.97123 | -0.55371 | 0.97109 | -0.5566 | 6.1189
298 | 0.013276 | 0.0033278 | -0.013274 | -0.0033272 | 1.0597e-06 | 5.9282e-07 | 0.020287 | 0.020287 | 0.020287 | 0.97375 | -0.50411 | 0.97366 | -0.50578 | 5.5734
299 | 0.015231 | 0.0038198 | -0.01523 | -0.0038189 | 1.5453e-06 | 8.954e-07 | 0.023338 | 0.023338 | 0.023338 | 0.97118 | -0.55469 | 0.97107 | -0.55682 | 6.4116
300 | 0.013281 | 0.0033279 | -0.013281 | -0.0033278 | 2.0814e-07 | 1.1663e-07 | 0.020351 | 0.020351 | 0.020351 | 0.97109 | -0.5566 | 0.97107 | -0.55693 | 5.5908
301 | -0.005898 | -0.001478 | 0.0058982 | 0.001478 | 2.0919e-07 | 4.8583e-08 | 0.0090163 | 0.0090163 | 0.0090163 | 0.97338 | -0.51137 | 0.97342 | -0.51062 | 2.477
302 | -0.007373 | -0.0018476 | 0.0073733 | 0.0018478 | 3.2719e-07 | 1.2401e-07 | 0.011271 | 0.011271 | 0.011271 | 0.97342 | -0.51062 | 0.97346 | -0.50969 | 3.0963
303 | -0.0088493 | -0.0022177 | 0.0088497 | 0.0022179 | 4.7109e-07 | 2.1614e-07 | 0.013527 | 0.013527 | 0.013527 | 0.97346 | -0.50969 | 0.97352 | -0.50857 | 3.7161
304 | -0.010323 | -0.0025871 | 0.010324 | 0.0025875 | 6.4083e-07 | 3.2478e-07 | 0.015779 | 0.015779 | 0.015779 | 0.97352 | -0.50857 | 0.97358 | -0.50727 | 4.3348
305 | -0.011798 | -0.0029571 | 0.011799 | 0.0029575 | 8.3713e-07 | 4.5039e-07 | 0.018033 | 0.018032 | 0.018033 | 0.97358 | -0.50727 | 0.97366 | -0.50578 | 4.954
306 | -0.012419 | -0.0031133 | 0.012419 | 0.0031136 | 5.6534e-07 | 3.1037e-07 | 0.019035 | 0.019035 | 0.019035 | 0.97081 | -0.56202 | 0.97086 | -0.56106 | 5.2294
307 | -0.010525 | -0.0026374 | 0.010526 | 0.0026375 | 2.5673e-07 | 1.3176e-07 | 0.016129 | 0.016129 | 0.016129 | 0.97101 | -0.55807 | 0.97104 | -0.55756 | 4.4311
308 | 0.0013786 | 0.0003453 | -0.0013786 | -0.0003455 | 2.9516e-08 | -1.9928e-07 | 0.0021125 | 0.0021125 | 0.0021125 | 0.97104 | -0.55756 | 0.97102 | -0.55801 | 0.58037
309 | -0.011904 | -0.0029828 | 0.011905 | 0.002983 | 3.5639e-07 | 1.9276e-07 | 0.018242 | 0.018242 | 0.018242 | 0.97104 | -0.55756 | 0.97107 | -0.55693 | 5.0115
310 | 0.0013763 | 0.00034472 | -0.0013763 | -0.00034492 | 2.9447e-08 | -1.9957e-07 | 0.0021089 | 0.002109 | 0.002109 | 0.97107 | -0.55693 | 0.97105 | -0.55738 | 0.57939
311 | -0.013823 | -0.0034655 | 0.013826 | 0.0034671 | 2.7927e-06 | 1.5821e-06 | 0.021187 | 0.021187 | 0.021187 | 0.97086 | -0.56106 | 0.97107 | -0.55682 | 5.8207
312 | 0.0082489 | 0.0020673 | -0.0082489 | -0.0020673 | 3.1774e-08 | 1.2977e-08 | 0.012283 | 0.012283 | 0.012283 | 0.99935 | -0.012582 | 0.99934 | -0.012663 | 3.3743
313 | 0.0070521 | 0.0017673 | -0.0070518 | -0.0017672 | 2.8244e-07 | 9.1267e-08 | 0.010501 | 0.010501 | 0.010501 | 0.99934 | -0.012663 | 0.9993 | -0.013503 | 2.8848
314 | 0.0058986 | 0.0014782 | -0.0058986 | -0.0014782 | 1.3892e-08 | 2.6001e-09 | 0.0087833 | 0.0087833 | 0.0087833 | 0.9993 | -0.013503 | 0.9993 | -0.013553 | 2.413
315 | 0.0047023 | 0.0011784 | -0.0047021 | -0.0011784 | 1.2712e-07 | -9.2223e-09 | 0.007002 | 0.007002 | 0.007002 | 0.9993 | -0.013553 | 0.99927 | -0.01412 | 1.9236
316 | 0.0035472 | 0.00088893 | -0.0035472 | -0.00088893 | 4.1645e-09 | -2.5491e-09 | 0.0052821 | 0.0052821 | 0.0052821 | 0.99927 | -0.01412 | 0.99926 | -0.014145 | 1.4511
317 | 0.0023509 | 0.0005891 | -0.0023509 | -0.00058918 | 3.2156e-08 | -7.108e-08 | 0.0035007 | 0.0035007 | 0.0035007 | 0.99926 | -0.014145 | 0.99925 | -0.014432 | 0.96174
318 | 0.0011968 | 0.00029995 | -0.0011968 | -0.00029995 | 3.7371e-10 | -3.8722e-09 | 0.0017822 | 0.0017822 | 0.0017822 | 0.99925 | -0.014432 | 0.99925 | -0.014439 | 0.48962

## res_trafo
| p_hv_mw | q_hv_mvar | p_lv_mw | q_lv_mvar | pl_mw | ql_mvar | i_hv_ka | i_lv_ka | vm_hv_pu | va_hv_degree | vm_lv_pu | va_lv_degree | loading_percent
0 | -1.2729e-15 | -1.3162e-15 | 0.00165 | 1.2699e-07 | 0.00165 | 1.2699e-07 | 5.2857e-17 | 0.0023815 | 0.99998 | 149.9956 | 1 | 0 | 0.2619

## res_ext_grid
| p_mw | q_mvar
0 | 0.59485 | 0.1532

## res_load
| p_mw | q_mvar
0 | 0.0052237 | 0.0013092
1 | 0.0015699 | 0.00039346
2 | 0.0014411 | 0.00036118
3 | 0.001516 | 0.00037994
4 | 0.0025439 | 0.00063755
5 | 0.00095718 | 0.00023989
6 | 0.00086024 | 0.0002156
7 | 0.0003195 | 8.0073e-05
8 | 0.0021333 | 0.00053465
9 | 0.00062308 | 0.00015616
10 | 0.00086822 | 0.0002176
11 | 0.0013187 | 0.0003305
12 | 0.0051781 | 0.0012978
13 | 0.0013775 | 0.00034524
14 | 0.003322 | 0.00083258
15 | 0.0032567 | 0.00081621
16 | 0.0059001 | 0.0014787
17 | 0.011541 | 0.0028925
18 | 0.0041822 | 0.0010482
19 | 0.0017053 | 0.00042739
20 | 0.0033136 | 0.00083047
21 | 0.0046994 | 0.0011778
22 | 0.0081552 | 0.0020439
23 | 0.0038644 | 0.0009685
24 | 0.0075396 | 0.0018896
25 | 0.0035165 | 0.00088132
26 | 0.002829 | 0.00070902
27 | 0.0026953 | 0.00067551
28 | 0.0015392 | 0.00038575
29 | 0.004374 | 0.0010962
30 | 0.0010989 | 0.00027542
31 | 0.0043759 | 0.0010967
32 | 0.0033534 | 0.00084045
33 | 0.0015163 | 0.00038002
34 | 0.0025017 | 0.00062698
35 | 0.00129 | 0.00032332
36 | 0.001195 | 0.00029949
37 | 0.0020031 | 0.00050203
38 | 0.0016137 | 0.00040442
39 | 0.0013667 | 0.00034254
40 | 0.0013674 | 0.0003427
41 | 0.0021871 | 0.00054814
42 | 0.0011368 | 0.00028492
43 | 0.0014492 | 0.0003632
44 | 0.0016329 | 0.00040925
45 | 0.00091909 | 0.00023035
46 | 0.001317 | 0.00033007
47 | 0.0013816 | 0.00034626
48 | 0.0018856 | 0.00047258
49 | 0.0032567 | 0.00081621
50 | 0.0013179 | 0.00033029
51 | 0.0013176 | 0.00033023
52 | 0.0013776 | 0.00034525
53 | 0.0013762 | 0.00034492
54 | 0.0030205 | 0.000757
55 | 0.0028374 | 0.00071112
56 | 0.001319 | 0.00033056
57 | 0.0021317 | 0.00053426
58 | 0.0087218 | 0.0021859
59 | 0.0072366 | 0.0018137
60 | 0.0014878 | 0.00037287
61 | 0.0010256 | 0.00025704
62 | 0.0033231 | 0.00083285
63 | 0.00073937 | 0.0001853
64 | 0.0037699 | 0.00094482
65 | 0.0035857 | 0.00089867
66 | 0.0034492 | 0.00086444
67 | 0.031279 | 0.0078392
68 | 0.0033066 | 0.00082871
69 | 0.0062259 | 0.0015603
70 | 0.0013745 | 0.00034447
71 | 0.0029644 | 0.00074296
72 | 0.0020529 | 0.00051451
73 | 0.0045769 | 0.0011471
74 | 0.0023907 | 0.00059916
75 | 0.0027755 | 0.00069561
76 | 0.0022235 | 0.00055726
77 | 0.002392 | 0.0005995
78 | 0.0017808 | 0.00044631
79 | 0.0022952 | 0.00057522
80 | 0.0081716 | 0.002048
81 | 0.0076379 | 0.0019142
82 | 0.0039241 | 0.00098348
83 | 0.0088752 | 0.0022243
84 | 0.001106 | 0.00027718
85 | 0.0016991 | 0.00042584
86 | 0.0017286 | 0.00043322
87 | 0.0044321 | 0.0011108
88 | 0.0011701 | 0.00029325
89 | 0.0050714 | 0.001271
90 | 0.0015648 | 0.00039218
91 | 0.0014131 | 0.00035416
92 | 0.0014007 | 0.00035105
93 | 0.0012452 | 0.00031208
94 | 0.0016289 | 0.00040824
95 | 0.0024244 | 0.0006076
96 | 0.0013665 | 0.00034249
97 | 0.006333 | 0.0015872
98 | 0.0037472 | 0.00093915
99 | 0.0014725 | 0.00036903
100 | 0.0021401 | 0.00053635
101 | 0.0010565 | 0.00026478
102 | 0.0012366 | 0.00030993
103 | 0.0015136 | 0.00037934
104 | 0.0011883 | 0.00029782
105 | 0.0026456 | 0.00066304
106 | 0.0028563 | 0.00071585
107 | 0.0023686 | 0.00059363
108 | 0.0023194 | 0.00058129
109 | 0.0012333 | 0.00030908
110 | 0.0042393 | 0.0010625
111 | 0.0026541 | 0.00066518
112 | 0.0037473 | 0.00093917
113 | 0.006025 | 0.00151
114 | 0.0023034 | 0.00057729
115 | 0.0027343 | 0.00068528
116 | 0.0012339 | 0.00030924
117 | 0.0016532 | 0.00041432
118 | 0.0022026 | 0.00055202
119 | 0.0037569 | 0.00094156
120 | 0.0023647 | 0.00059264
121 | 0.0020833 | 0.00052213
122 | 0.0028489 | 0.00071399
123 | 0.0016881 | 0.00042307
124 | 0.0017328 | 0.00043429
125 | 0.002149 | 0.00053859
126 | 0.0024867 | 0.00062324
127 | 0.0032989 | 0.00082679
128 | 0.0032885 | 0.00082417
129 | 0.0035163 | 0.00088126
130 | 0.0024217 | 0.00060694
131 | 0.002194 | 0.00054987
132 | 0.0016425 | 0.00041166
133 | 0.0015604 | 0.00039108
134 | 0.0033597 | 0.00084203
135 | 0.00099766 | 0.00025004
136 | 0.002105 | 0.00052757
137 | 0.0010951 | 0.00027446
138 | 0.0050486 | 0.0012653
139 | 0.0011535 | 0.0002891
140 | 0.0011963 | 0.00029982
141 | 0.001834 | 0.00045964
142 | 0.0045864 | 0.0011495
143 | 0.0056533 | 0.0014168
144 | 0.0015719 | 0.00039396
145 | 0.0029706 | 0.00074451
146 | 0.00095418 | 0.00023914
147 | 0.0024853 | 0.00062287
148 | 0.0022861 | 0.00057295
149 | 0.0011967 | 0.00029993
150 | 0.0012007 | 0.00030092
151 | 0.0040815 | 0.0010229
152 | 0.0017962 | 0.00045016
153 | 0.0017962 | 0.00045016
154 | 0.0011942 | 0.0002993
155 | 0.001402 | 0.00035139
156 | 0.0010199 | 0.00025561
157 | 0.0011855 | 0.00029711
158 | 0.0011321 | 0.00028374
159 | 0.00096642 | 0.00024221
160 | 0.0022378 | 0.00056084
161 | 0.0017606 | 0.00044126
162 | 0.0011525 | 0.00028885
163 | 0.0016384 | 0.00041063
164 | 0.0018534 | 0.00046451
165 | 0.0013261 | 0.00033235
166 | 0.0013264 | 0.00033242
167 | 0.00089116 | 0.00022334
168 | 0.00089095 | 0.00022329
169 | 0.0020578 | 0.00051573
170 | 0.0017923 | 0.0004492
171 | 0.0013562 | 0.00033989
172 | 0.0012949 | 0.00032453
173 | 0.0010259 | 0.00025712
174 | 0.0035038 | 0.00087815
175 | 0.0010579 | 0.00026513
176 | 0.0013667 | 0.00034254
177 | 0.0014737 | 0.00036933
178 | 0.0014761 | 0.00036996
179 | 0.0014747 | 0.00036959
180 | 0.0014769 | 0.00037014
181 | 0.0037606 | 0.00094249
182 | 0.0014732 | 0.00036922
183 | 0.0012529 | 0.00031402
184 | 0.0014769 | 0.00037014
185 | 0.0013821 | 0.0003464
186 | 0.001253 | 0.00031402
187 | 0.0027539 | 0.00069019
188 | 0.0012546 | 0.00031444
189 | 0.0014753 | 0.00036976
190 | 0.001474 | 0.00036942
191 | 0.00145 | 0.00036341
192 | 0.00145 | 0.00036341
193 | 0.0014753 | 0.00036976
194 | 0.0015926 | 0.00039916
195 | 0.0014514 | 0.00036375
196 | 0.001376 | 0.00034487
197 | 0.0012549 | 0.00031451
198 | 0.0013176 | 0.00033023
199 | 0.0013179 | 0.00033029
200 | 0.001317 | 0.00033007
201 | 0.0014028 | 0.00035158
202 | 0.001592 | 0.00039898
203 | 0.001592 | 0.00039898
204 | 0.0015914 | 0.00039885
205 | 0.0015922 | 0.00039905
206 | 0.0015928 | 0.00039919
207 | 0.0016129 | 0.00040422
208 | 0.0013803 | 0.00034594
209 | 0.001384 | 0.00034687
210 | 0.0013819 | 0.00034633
211 | 0.0018771 | 0.00047045
212 | 0.0015104 | 0.00037853
213 | 0.0018788 | 0.00047088
214 | 0.0017212 | 0.00043139
215 | 0.0015169 | 0.00038016
216 | 0.0015169 | 0.00038016
217 | 0.0014747 | 0.0003696
218 | 0.0014041 | 0.0003519
219 | 0.0012544 | 0.00031437
220 | 0.0014731 | 0.00036921
221 | 0.0014747 | 0.0003696
222 | 0.001476 | 0.00036992
223 | 0.0014732 | 0.00036923
224 | 0.0014747 | 0.0003696
225 | 0.0014753 | 0.00036974
226 | 0.006899 | 0.0017291
227 | 0.0013772 | 0.00034516
228 | 0.0012547 | 0.00031444
229 | 0.0013786 | 0.0003455
230 | 0.0014042 | 0.00035192
231 | 0.0014037 | 0.0003518
232 | 0.0013763 | 0.00034492
233 | 0.0011307 | 0.00028338
234 | 0.0016354 | 0.00040987
235 | 0.0011549 | 0.00028946
236 | 0.0011968 | 0.00029995
237 | 0.0011532 | 0.00028902
238 | 0.0011963 | 0.00029982
239 | 0.001155 | 0.00028946
240 | 0.0011963 | 0.00029982
241 | 0.001154 | 0.00028923
242 | 0.0011968 | 0.00029995

## dtypes
| element | column | dtype
0 | bus | name | object
1 | bus | vn_kv | float64
2 | bus | type | object
3 | bus | zone | object
4 | bus | in_service | bool
5 | load | name | object
6 | load | bus | uint32
7 | load | p_mw | float64
8 | load | q_mvar | float64
9 | load | const_z_percent | float64
10 | load | const_i_percent | float64
11 | load | sn_mva | float64
12 | load | scaling | float64
13 | load | in_service | bool
14 | load | type | object
15 | ext_grid | name | object
16 | ext_grid | bus | uint32
17 | ext_grid | vm_pu | float64
18 | ext_grid | va_degree | float64
19 | ext_grid | slack_weight | float64
20 | ext_grid | in_service | bool
21 | line | name | object
22 | line | std_type | object
23 | line | from_bus | uint32
24 | line | to_bus | uint32
25 | line | length_km | float64
26 | line | r_ohm_per_km | float64
27 | line | x_ohm_per_km | float64
28 | line | c_nf_per_km | float64
29 | line | g_us_per_km | float64
30 | line | max_i_ka | float64
31 | line | df | float64
32 | line | parallel | uint32
33 | line | type | object
34 | line | in_service | bool
35 | trafo | name | object
36 | trafo | std_type | object
37 | trafo | hv_bus | uint32
38 | trafo | lv_bus | uint32
39 | trafo | sn_mva | float64
40 | trafo | vn_hv_kv | float64
41 | trafo | vn_lv_kv | float64
42 | trafo | vk_percent | float64
43 | trafo | vkr_percent | float64
44 | trafo | pfe_kw | float64
45 | trafo | i0_percent | float64
46 | trafo | shift_degree | float64
47 | trafo | tap_side | object
48 | trafo | tap_neutral | int32
49 | trafo | tap_min | int32
50 | trafo | tap_max | int32
51 | trafo | tap_step_percent | float64
52 | trafo | tap_step_degree | float64
53 | trafo | tap_pos | int32
54 | trafo | tap_phase_shifter | bool
55 | trafo | parallel | uint32
56 | trafo | df | float64
57 | trafo | in_service | bool
58 | line_geodata | coords | object
59 | bus_geodata | x | float64
60 | bus_geodata | y | float64
61 | bus_geodata | coords | object
62 | res_bus | vm_pu | float64
63 | res_bus | va_degree | float64
64 | res_bus | p_mw | float64
65 | res_bus | q_mvar | float64
66 | res_line | p_from_mw | float64
67 | res_line | q_from_mvar | float64
68 | res_line | p_to_mw | float64
69 | res_line | q_to_mvar | float64
70 | res_line | pl_mw | float64
71 | res_line | ql_mvar | float64
72 | res_line | i_from_ka | float64
73 | res_line | i_to_ka | float64
74 | res_line | i_ka | float64
75 | res_line | vm_from_pu | float64
76 | res_line | va_from_degree | float64
77 | res_line | vm_to_pu | float64
78 | res_line | va_to_degree | float64
79 | res_line | loading_percent | float64
80 | res_trafo | p_hv_mw | float64
81 | res_trafo | q_hv_mvar | float64
82 | res_trafo | p_lv_mw | float64
83 | res_trafo | q_lv_mvar | float64
84 | res_trafo | pl_mw | float64
85 | res_trafo | ql_mvar | float64
86 | res_trafo | i_hv_ka | float64
87 | res_trafo | i_lv_ka | float64
88 | res_trafo | vm_hv_pu | float64
89 | res_trafo | va_hv_degree | float64
90 | res_trafo | vm_lv_pu | float64
91 | res_trafo | va_lv_degree | float64
92 | res_trafo | loading_percent | float64
93 | res_ext_grid | p_mw | float64
94 | res_ext_grid | q_mvar | float64
95 | res_load | p_mw | float64
96 | res_load | q_mvar | float64

## parameters
| version | format_version | converged | OPF_converged | name | f_hz | sn_mva
0 | 2.14.6 | 2.14.0 | TRUE | FALSE |  | 50 | 1