## bus
| name | vn_kv | type | zone | in_service
0 | bus_LV_230-129_0_5_node_0 | 0.4 | n |  | TRUE
1 | bus_LV_230-129_0_5_node_1 | 0.4 | n |  | TRUE
2 | bus_LV_230-129_0_5_node_4 | 0.4 | n |  | TRUE
3 | bus_LV_230-129_0_5_node_2 | 0.4 | n |  | TRUE
4 | bus_LV_230-129_0_5_node_22 | 0.4 | n |  | TRUE
5 | bus_LV_230-129_0_5_node_3 | 0.4 | n |  | TRUE
6 | bus_LV_230-129_0_5_node_13 | 0.4 | n |  | TRUE
7 | bus_LV_230-129_0_5_node_33 | 0.4 | n |  | TRUE
8 | bus_LV_230-129_0_5_node_34 | 0.4 | n |  | TRUE
9 | bus_LV_230-129_0_5_node_6 | 0.4 | n |  | TRUE
10 | bus_LV_230-129_0_5_node_19 | 0.4 | n |  | TRUE
11 | bus_LV_230-129_0_5_node_8 | 0.4 | n |  | TRUE
12 | bus_LV_230-129_0_5_node_17 | 0.4 | n |  | TRUE
13 | bus_LV_230-129_0_5_node_26 | 0.4 | n |  | TRUE
14 | bus_LV_230-129_0_5_node_9 | 0.4 | n |  | TRUE
15 | bus_LV_230-129_0_5_node_10 | 0.4 | n |  | TRUE
16 | bus_LV_230-129_0_5_node_30 | 0.4 | n |  | TRUE
17 | bus_LV_230-129_0_5_node_20 | 0.4 | n |  | TRUE
18 | bus_LV_230-129_0_5_node_11 | 0.4 | n |  | TRUE
19 | bus_LV_230-129_0_5_node_18 | 0.4 | n |  | TRUE
20 | bus_LV_230-129_0_5_node_32 | 0.4 | n |  | TRUE
21 | bus_LV_230-129_0_5_node_16 | 0.4 | n |  | TRUE
22 | bus_LV_230-129_0_5_node_29 | 0.4 | n |  | TRUE
23 | bus_LV_230-129_0_5_node_28 | 0.4 | n |  | TRUE
24 | bus_LV_230-129_0_5_node_23 | 0.4 | n |  | TRUE
25 | bus_LV_230-129_0_5_node_27 | 0.4 | n |  | TRUE
26 | bus_LV_230-129_0_5_node_12 | 0.4 | n |  | TRUE
27 | bus_LV_230-129_0_5_node_14 | 0.4 | n |  | TRUE
28 | bus_LV_230-129_0_5_node_31 | 0.4 | n |  | TRUE
29 | bus_LV_230-129_0_5_node_15 | 0.4 | n |  | TRUE
30 | bus_LV_230-129_0_5_node_21 | 0.4 | n |  | TRUE
31 | bus_LV_230-129_0_5_node_24 | 0.4 | n |  | TRUE
32 | bus_LV_230-129_0_5_node_25 | 0.4 | n |  | TRUE
33 | bus_MV_370_0_node_139 | 20 | n |  | TRUE

## load
| name | bus | p_mw | q_mvar | const_z_percent | const_i_percent | sn_mva | scaling | in_service | type
0 | LV_230-129_0_5_load_0 | 0 | 0.001445 | 0.00036215 | 0 | 0 |  | 1 | TRUE | wye
1 | LV_230-129_0_5_load_22 | 4 | 0.005343 | 0.0013391 | 0 | 0 |  | 1 | TRUE | wye
2 | LV_230-129_0_5_load_33 | 7 | 0.014014 | 0.0035123 | 0 | 0 |  | 1 | TRUE | wye
3 | LV_230-129_0_5_load_34 | 8 | 0.047923 | 0.012011 | 0 | 0 |  | 1 | TRUE | wye
4 | LV_230-129_0_5_load_19 | 10 | 0.0050264 | 0.0012597 | 0 | 0 |  | 1 | TRUE | wye
5 | LV_230-129_0_5_load_26 | 13 | 0.03844 | 0.0096339 | 0 | 0 |  | 1 | TRUE | wye
6 | LV_230-129_0_5_load_30 | 16 | 0.055438 | 0.013894 | 0 | 0 |  | 1 | TRUE | wye
7 | LV_230-129_0_5_load_11 | 18 | 0.0076728 | 0.001923 | 0 | 0 |  | 1 | TRUE | wye
8 | LV_230-129_0_5_load_32 | 20 | 0.0037394 | 0.00093717 | 0 | 0 |  | 1 | TRUE | wye
9 | LV_230-129_0_5_load_28 | 23 | 0.036087 | 0.0090442 | 0 | 0 |  | 1 | TRUE | wye
10 | LV_230-129_0_5_load_23 | 24 | 0.008508 | 0.0021323 | 0 | 0 |  | 1 | TRUE | wye
11 | LV_230-129_0_5_load_27 | 25 | 0.060426 | 0.015144 | 0 | 0 |  | 1 | TRUE | wye
12 | LV_230-129_0_5_load_12 | 26 | 0.0028472 | 0.00071358 | 0 | 0 |  | 1 | TRUE | wye
13 | LV_230-129_0_5_load_14 | 27 | 0.0028455 | 0.00071315 | 0 | 0 |  | 1 | TRUE | wye
14 | LV_230-129_0_5_load_31 | 28 | 0.01589 | 0.0039824 | 0 | 0 |  | 1 | TRUE | wye
15 | LV_230-129_0_5_load_15 | 29 | 0.0056849 | 0.0014248 | 0 | 0 |  | 1 | TRUE | wye
16 | LV_230-129_0_5_load_21 | 30 | 0.0079778 | 0.0019994 | 0 | 0 |  | 1 | TRUE | wye
17 | LV_230-129_0_5_load_24 | 31 | 0.013136 | 0.0032923 | 0 | 0 |  | 1 | TRUE | wye
18 | LV_230-129_0_5_load_25 | 32 | 0.054967 | 0.013776 | 0 | 0 |  | 1 | TRUE | wye

## ext_grid
| name | bus | vm_pu | va_degree | slack_weight | in_service
0 |  | 12 | 1 | 0 | 1 | TRUE

## line
| name | std_type | from_bus | to_bus | length_km | r_ohm_per_km | x_ohm_per_km | c_nf_per_km | g_us_per_km | max_i_ka | df | parallel | type | in_service
0 | LV_230-129_0_5_line_0 |  | 0 | 1 | 0.039813 | 0.125 | 0.08 | 261 | 0 | 0.364 | 1 | 1 | cs | TRUE
1 | LV_230-129_0_5_line_1 |  | 1 | 2 | 0.13907 | 0.125 | 0.08 | 261 | 0 | 0.364 | 1 | 1 | cs | TRUE
2 | LV_230-129_0_5_line_2 |  | 2 | 8 | 0.030727 | 0.125 | 0.08 | 261 | 0 | 0.364 | 1 | 3 | cs | TRUE
3 | LV_230-129_0_5_line_3 |  | 2 | 3 | 0.016641 | 0.125 | 0.08 | 261 | 0 | 0.364 | 1 | 3 | cs | TRUE
4 | LV_230-129_0_5_line_4 |  | 3 | 4 | 0.029432 | 0.125 | 0.08 | 261 | 0 | 0.364 | 1 | 3 | cs | TRUE
5 | LV_230-129_0_5_line_5 |  | 4 | 17 | 0.019009 | 0.125 | 0.08 | 261 | 0 | 0.364 | 1 | 3 | cs | TRUE
6 | LV_230-129_0_5_line_6 |  | 5 | 6 | 0.021997 | 0.125 | 0.08 | 261 | 0 | 0.364 | 1 | 1 | cs | TRUE
7 | LV_230-129_0_5_line_7 |  | 5 | 7 | 0.027669 | 0.125 | 0.08 | 261 | 0 | 0.364 | 1 | 1 | cs | TRUE
8 | LV_230-129_0_5_line_8 |  | 6 | 18 | 0.016579 | 0.125 | 0.08 | 261 | 0 | 0.364 | 1 | 3 | cs | TRUE
9 | LV_230-129_0_5_line_9 |  | 6 | 9 | 0.022732 | 0.125 | 0.08 | 261 | 0 | 0.364 | 1 | 3 | cs | TRUE
10 | LV_230-129_0_5_line_10 |  | 8 | 14 | 0.01306 | 0.125 | 0.08 | 261 | 0 | 0.364 | 1 | 3 | cs | TRUE
11 | LV_230-129_0_5_line_11 |  | 9 | 10 | 0.010537 | 0.125 | 0.08 | 261 | 0 | 0.364 | 1 | 3 | cs | TRUE
12 | LV_230-129_0_5_line_12 |  | 10 | 17 | 0.037993 | 0.125 | 0.08 | 261 | 0 | 0.364 | 1 | 3 | cs | TRUE
13 | LV_230-129_0_5_line_13 |  | 11 | 12 | 0.021415 | 0.125 | 0.08 | 261 | 0 | 0.364 | 1 | 1 | cs | TRUE
14 | LV_230-129_0_5_line_14 |  | 11 | 13 | 0.011642 | 0.125 | 0.08 | 261 | 0 | 0.364 | 1 | 1 | cs | TRUE
15 | LV_230-129_0_5_line_15 |  | 12 | 24 | 0.019085 | 0.125 | 0.08 | 261 | 0 | 0.364 | 1 | 1 | cs | TRUE
16 | LV_230-129_0_5_line_16 |  | 12 | 21 | 0.022324 | 0.125 | 0.08 | 261 | 0 | 0.364 | 1 | 3 | cs | TRUE
17 | LV_230-129_0_5_line_17 |  | 13 | 25 | 0.016014 | 0.125 | 0.08 | 261 | 0 | 0.364 | 1 | 1 | cs | TRUE
18 | LV_230-129_0_5_line_18 |  | 14 | 15 | 0.20799 | 0.125 | 0.08 | 261 | 0 | 0.364 | 1 | 2 | cs | TRUE
19 | LV_230-129_0_5_line_19 |  | 15 | 16 | 0.0073084 | 0.125 | 0.08 | 261 | 0 | 0.364 | 1 | 1 | cs | TRUE
20 | LV_230-129_0_5_line_20 |  | 16 | 22 | 0.0062847 | 0.125 | 0.08 | 261 | 0 | 0.364 | 1 | 1 | cs | TRUE
21 | LV_230-129_0_5_line_21 |  | 17 | 30 | 0.014442 | 0.125 | 0.08 | 261 | 0 | 0.364 | 1 | 1 | cs | TRUE
22 | LV_230-129_0_5_line_22 |  | 18 | 26 | 0.019377 | 0.125 | 0.08 | 261 | 0 | 0.364 | 1 | 3 | cs | TRUE
23 | LV_230-129_0_5_line_23 |  | 19 | 20 | 0.014847 | 0.125 | 0.08 | 261 | 0 | 0.364 | 1 | 3 | cs | TRUE
24 | LV_230-129_0_5_line_24 |  | 19 | 21 | 0.028085 | 0.125 | 0.08 | 261 | 0 | 0.364 | 1 | 3 | cs | TRUE
25 | LV_230-129_0_5_line_25 |  | 20 | 28 | 0.0037315 | 0.125 | 0.08 | 261 | 0 | 0.364 | 1 | 3 | cs | TRUE
26 | LV_230-129_0_5_line_26 |  | 21 | 29 | 0.021501 | 0.125 | 0.08 | 261 | 0 | 0.364 | 1 | 1 | cs | TRUE
27 | LV_230-129_0_5_line_27 |  | 22 | 23 | 0.020124 | 0.125 | 0.08 | 261 | 0 | 0.364 | 1 | 1 | cs | TRUE
28 | LV_230-129_0_5_line_28 |  | 26 | 27 | 0.006879 | 0.125 | 0.08 | 261 | 0 | 0.364 | 1 | 3 | cs | TRUE
29 | LV_230-129_0_5_line_29 |  | 27 | 28 | 0.0043996 | 0.125 | 0.08 | 261 | 0 | 0.364 | 1 | 3 | cs | TRUE
30 | LV_230-129_0_5_line_30 |  | 30 | 31 | 0.0014486 | 0.125 | 0.08 | 261 | 0 | 0.364 | 1 | 1 | cs | TRUE
31 | LV_230-129_0_5_line_31 |  | 31 | 32 | 0.032469 | 0.125 | 0.08 | 261 | 0 | 0.364 | 1 | 1 | cs | TRUE

## trafo
| name | std_type | hv_bus | lv_bus | sn_mva | vn_hv_kv | vn_lv_kv | vk_percent | vkr_percent | pfe_kw | i0_percent | shift_degree | tap_side | tap_neutral | tap_min | tap_max | tap_step_percent | tap_step_degree | tap_pos | tap_phase_shifter | parallel | df | in_service
0 | LV_230-129_0_5_trafo_17 | 0.63 MVA 20/0.4 kV | 33 | 12 | 0.63 | 20 | 0.4 | 6 | 1.206 | 1.65 | 0.2619 | 150 | hv | 0 | -2 | 2 | 2.5 | 0 | 0 | FALSE | 1 | 1 | TRUE

## line_geodata
| x0 | y0 | x1 | y1 | x2 | y2 | x3 | y3 | x4 | y4 | x5 | y5 | x6 | y6 | x7 | y7 | x8 | y8 | x9 | y9 | x10 | y10 | x11 | y11 | x12 | y12 | x13 | y13 | x14 | y14
0 | 2695268.5423 | 1260462.2659 | 2695268.2997 | 1260460.4827 | 2695266.1298 | 1260446.8591 | 2695289.6503 | 1260441.0891
1 | 2695268.5423 | 1260462.2659 | 2695275.8251 | 1260515.9597 | 2695277.8894 | 1260525.3671 | 2695286.1744 | 1260553.8123 | 2695288.3943 | 1260558.7076 | 2695291.9174 | 1260565.0583 | 2695294.2466 | 1260567.3866 | 2695296.0551 | 1260568.8169 | 2695301.6155 | 1260577.8359 | 2695307.8885 | 1260587.5336 | 2695312.2101 | 1260584.5564
2 | 2695312.2101 | 1260584.5564 | 2695331.833 | 1260571.7289 | 2695338.1917 | 1260568.1765
3 | 2695312.2101 | 1260584.5564 | 2695307.8885 | 1260587.5336 | 2695306.649 | 1260593.3517 | 2695307.6406 | 1260598.7053
4 | 2695307.6406 | 1260598.7053 | 2695327.9461 | 1260620.0112
5 | 2695341.0607 | 1260633.772 | 2695327.9461 | 1260620.0112
6 | 2695393.9236 | 1260681.6181 | 2695401.4111 | 1260688.9002 | 2695405.8644 | 1260694.5766 | 2695407.1841 | 1260698.7345
7 | 2695407.1841 | 1260698.7345 | 2695413.8036 | 1260696.7508 | 2695428.5103 | 1260682.0997
8 | 2695393.9236 | 1260681.6181 | 2695405.4305 | 1260669.6827
9 | 2695393.9236 | 1260681.6181 | 2695377.0457 | 1260666.3337
10 | 2695349.5926 | 1260561.807 | 2695338.1917 | 1260568.1765
11 | 2695377.0457 | 1260666.3337 | 2695369.2326 | 1260659.2638
12 | 2695341.0607 | 1260633.772 | 2695369.2326 | 1260659.2638
13 | 2695387.6904 | 1260584.4393 | 2695403.2197 | 1260599.2349
14 | 2695387.6904 | 1260584.4393 | 2695379.5663 | 1260592.7777
15 | 2695403.2197 | 1260599.2349 | 2695390.0923 | 1260613.0882
16 | 2695419.402 | 1260614.6638 | 2695403.2197 | 1260599.2349
17 | 2695368.2941 | 1260597.704 | 2695371.6263 | 1260600.927 | 2695379.5663 | 1260592.7777
18 | 2695349.5926 | 1260561.807 | 2695354.0837 | 1260561.4124 | 2695363.3454 | 1260560.5832 | 2695374.6977 | 1260559.5765 | 2695374.0439 | 1260551.9821 | 2695408.171 | 1260536.6866 | 2695432.7467 | 1260527.5755 | 2695439.6898 | 1260525.6304 | 2695461.8149 | 1260519.3823 | 2695463.9503 | 1260518.7718 | 2695465.5781 | 1260518.3199 | 2695469.9245 | 1260517.089 | 2695495.0044 | 1260511.3002 | 2695495.8705 | 1260519.7432 | 2695499.8164 | 1260558.2379
19 | 2695499.8164 | 1260558.2379 | 2695500.5621 | 1260565.5081
20 | 2695501.2034 | 1260571.76 | 2695500.5621 | 1260565.5081
21 | 2695341.0607 | 1260633.772 | 2695351.1185 | 1260623.4075
22 | 2695405.4305 | 1260669.6827 | 2695418.8793 | 1260655.7333
23 | 2695439.6024 | 1260634.2387 | 2695429.2974 | 1260644.9274
24 | 2695439.6024 | 1260634.2387 | 2695419.402 | 1260614.6638
25 | 2695426.7075 | 1260647.6137 | 2695429.2974 | 1260644.9274
26 | 2695419.402 | 1260614.6638 | 2695404.5686 | 1260630.228
27 | 2695501.2034 | 1260571.76 | 2695503.0918 | 1260590.172 | 2695504.6996 | 1260590.0116
28 | 2695423.6538 | 1260650.781 | 2695418.8793 | 1260655.7333
29 | 2695423.6538 | 1260650.781 | 2695426.7075 | 1260647.6137
30 | 2695351.1185 | 1260623.4075 | 2695352.1273 | 1260622.3679
31 | 2695344.9386 | 1260599.4179 | 2695360.0153 | 1260614.2394 | 2695352.1273 | 1260622.3679

## bus_geodata
| x | y | coords
0 | 2695289.6503 | 1260441.0891
1 | 2695268.5423 | 1260462.2659
2 | 2695312.2101 | 1260584.5564
3 | 2695307.6406 | 1260598.7053
4 | 2695327.9461 | 1260620.0112
5 | 2695407.1841 | 1260698.7345
6 | 2695393.9236 | 1260681.6181
7 | 2695428.5103 | 1260682.0997
8 | 2695338.1917 | 1260568.1765
9 | 2695377.0457 | 1260666.3337
10 | 2695369.2326 | 1260659.2638
11 | 2695387.6904 | 1260584.4393
12 | 2695403.2197 | 1260599.2349
13 | 2695379.5663 | 1260592.7777
14 | 2695349.5926 | 1260561.807
15 | 2695499.8164 | 1260558.2379
16 | 2695500.5621 | 1260565.5081
17 | 2695341.0607 | 1260633.772
18 | 2695405.4305 | 1260669.6827
19 | 2695439.6024 | 1260634.2387
20 | 2695429.2974 | 1260644.9274
21 | 2695419.402 | 1260614.6638
22 | 2695501.2034 | 1260571.76
23 | 2695504.6996 | 1260590.0116
24 | 2695390.0923 | 1260613.0882
25 | 2695368.2941 | 1260597.704
26 | 2695418.8793 | 1260655.7333
27 | 2695423.6538 | 1260650.781
28 | 2695426.7075 | 1260647.6137
29 | 2695404.5686 | 1260630.228
30 | 2695351.1185 | 1260623.4075
31 | 2695352.1273 | 1260622.3679
32 | 2695344.9386 | 1260599.4179
33 | 2695387.6904 | 1260584.4393

## line_std_types
| c_nf_per_km | r_ohm_per_km | x_ohm_per_km | max_i_ka | type | q_mm2 | alpha | voltage_rating
NAYY 4x50 SE | 210 | 0.642 | 0.083 | 0.142 | cs | 50 | 0.00403 | LV
NAYY 4x120 SE | 264 | 0.225 | 0.08 | 0.242 | cs | 120 | 0.00403 | LV
NAYY 4x150 SE | 261 | 0.208 | 0.08 | 0.27 | cs | 150 | 0.00403 | LV
NA2XS2Y 1x95 RM/25 12/20 kV | 216 | 0.313 | 0.132 | 0.252 | cs | 95 | 0.00403 | MV
NA2XS2Y 1x185 RM/25 12/20 kV | 273 | 0.161 | 0.117 | 0.362 | cs | 185 | 0.00403 | MV
NA2XS2Y 1x240 RM/25 12/20 kV | 304 | 0.122 | 0.112 | 0.421 | cs | 240 | 0.00403 | MV
NA2XS2Y 1x95 RM/25 6/10 kV | 315 | 0.313 | 0.123 | 0.249 | cs | 95 | 0.00403 | MV
NA2XS2Y 1x185 RM/25 6/10 kV | 406 | 0.161 | 0.11 | 0.358 | cs | 185 | 0.00403 | MV
NA2XS2Y 1x240 RM/25 6/10 kV | 456 | 0.122 | 0.105 | 0.416 | cs | 240 | 0.00403 | MV
NA2XS2Y 1x150 RM/25 12/20 kV | 250 | 0.206 | 0.116 | 0.319 | cs | 150 | 0.00403 | MV
NA2XS2Y 1x120 RM/25 12/20 kV | 230 | 0.253 | 0.119 | 0.283 | cs | 120 | 0.00403 | MV
NA2XS2Y 1x70 RM/25 12/20 kV | 190 | 0.443 | 0.132 | 0.22 | cs | 70 | 0.00403 | MV
NA2XS2Y 1x150 RM/25 6/10 kV | 360 | 0.206 | 0.11 | 0.315 | cs | 150 | 0.00403 | MV
NA2XS2Y 1x120 RM/25 6/10 kV | 340 | 0.253 | 0.113 | 0.28 | cs | 120 | 0.00403 | MV
NA2XS2Y 1x70 RM/25 6/10 kV | 280 | 0.443 | 0.123 | 0.217 | cs | 70 | 0.00403 | MV
N2XS(FL)2Y 1x120 RM/35 64/110 kV | 112 | 0.153 | 0.166 | 0.366 | cs | 120 | 0.00393 | HV
N2XS(FL)2Y 1x185 RM/35 64/110 kV | 125 | 0.099 | 0.156 | 0.457 | cs | 185 | 0.00393 | HV
N2XS(FL)2Y 1x240 RM/35 64/110 kV | 135 | 0.075 | 0.149 | 0.526 | cs | 240 | 0.00393 | HV
N2XS(FL)2Y 1x300 RM/35 64/110 kV | 144 | 0.06 | 0.144 | 0.588 | cs | 300 | 0.00393 | HV
15-AL1/3-ST1A 0.4 | 11 | 1.8769 | 0.35 | 0.105 | ol | 16 | 0.00403 | LV
24-AL1/4-ST1A 0.4 | 11.25 | 1.2012 | 0.335 | 0.14 | ol | 24 | 0.00403 | LV
48-AL1/8-ST1A 0.4 | 12.2 | 0.5939 | 0.3 | 0.21 | ol | 48 | 0.00403 | LV
94-AL1/15-ST1A 0.4 | 13.2 | 0.306 | 0.29 | 0.35 | ol | 94 | 0.00403 | LV
34-AL1/6-ST1A 10.0 | 9.7 | 0.8342 | 0.36 | 0.17 | ol | 34 | 0.00403 | MV
48-AL1/8-ST1A 10.0 | 10.1 | 0.5939 | 0.35 | 0.21 | ol | 48 | 0.00403 | MV
70-AL1/11-ST1A 10.0 | 10.4 | 0.4132 | 0.339 | 0.29 | ol | 70 | 0.00403 | MV
94-AL1/15-ST1A 10.0 | 10.75 | 0.306 | 0.33 | 0.35 | ol | 94 | 0.00403 | MV
122-AL1/20-ST1A 10.0 | 11.1 | 0.2376 | 0.323 | 0.41 | ol | 122 | 0.00403 | MV
149-AL1/24-ST1A 10.0 | 11.25 | 0.194 | 0.315 | 0.47 | ol | 149 | 0.00403 | MV
34-AL1/6-ST1A 20.0 | 9.15 | 0.8342 | 0.382 | 0.17 | ol | 34 | 0.00403 | MV
48-AL1/8-ST1A 20.0 | 9.5 | 0.5939 | 0.372 | 0.21 | ol | 48 | 0.00403 | MV
70-AL1/11-ST1A 20.0 | 9.7 | 0.4132 | 0.36 | 0.29 | ol | 70 | 0.00403 | MV
94-AL1/15-ST1A 20.0 | 10 | 0.306 | 0.35 | 0.35 | ol | 94 | 0.00403 | MV
122-AL1/20-ST1A 20.0 | 10.3 | 0.2376 | 0.344 | 0.41 | ol | 122 | 0.00403 | MV
149-AL1/24-ST1A 20.0 | 10.5 | 0.194 | 0.337 | 0.47 | ol | 149 | 0.00403 | MV
184-AL1/30-ST1A 20.0 | 10.75 | 0.1571 | 0.33 | 0.535 | ol | 184 | 0.00403 | MV
243-AL1/39-ST1A 20.0 | 11 | 0.1188 | 0.32 | 0.645 | ol | 243 | 0.00403 | MV
48-AL1/8-ST1A 110.0 | 8 | 0.5939 | 0.46 | 0.21 | ol | 48 | 0.00403 | HV
70-AL1/11-ST1A 110.0 | 8.4 | 0.4132 | 0.45 | 0.29 | ol | 70 | 0.00403 | HV
94-AL1/15-ST1A 110.0 | 8.65 | 0.306 | 0.44 | 0.35 | ol | 94 | 0.00403 | HV
122-AL1/20-ST1A 110.0 | 8.5 | 0.2376 | 0.43 | 0.41 | ol | 122 | 0.00403 | HV
149-AL1/24-ST1A 110.0 | 8.75 | 0.194 | 0.41 | 0.47 | ol | 149 | 0.00403 | HV
184-AL1/30-ST1A 110.0 | 8.8 | 0.1571 | 0.4 | 0.535 | ol | 184 | 0.00403 | HV
243-AL1/39-ST1A 110.0 | 9 | 0.1188 | 0.39 | 0.645 | ol | 243 | 0.00403 | HV
305-AL1/39-ST1A 110.0 | 9.2 | 0.0949 | 0.38 | 0.74 | ol | 305 | 0.00403 | HV
490-AL1/64-ST1A 110.0 | 9.75 | 0.059 | 0.37 | 0.96 | ol | 490 | 0.00403 | HV
679-AL1/86-ST1A 110.0 | 9.95 | 0.042 | 0.36 | 1.15 | ol | 679 | 0.00403 | HV
490-AL1/64-ST1A 220.0 | 10 | 0.059 | 0.285 | 0.96 | ol | 490 | 0.00403 | HV
679-AL1/86-ST1A 220.0 | 11.7 | 0.042 | 0.275 | 1.15 | ol | 679 | 0.00403 | HV
490-AL1/64-ST1A 380.0 | 11 | 0.059 | 0.253 | 0.96 | ol | 490 | 0.00403 | HV
679-AL1/86-ST1A 380.0 | 14.6 | 0.042 | 0.25 | 1.15 | ol | 679 | 0.00403 | HV

## trafo_std_types
| i0_percent | pfe_kw | vkr_percent | sn_mva | vn_lv_kv | vn_hv_kv | vk_percent | shift_degree | vector_group | tap_side | tap_neutral | tap_min | tap_max | tap_step_degree | tap_step_percent | tap_phase_shifter
160 MVA 380/110 kV | 0.06 | 60 | 0.25 | 160 | 110 | 380 | 12.2 | 0 | Yy0 | hv | 0 | -9 | 9 | 0 | 1.5 | FALSE
100 MVA 220/110 kV | 0.06 | 55 | 0.26 | 100 | 110 | 220 | 12 | 0 | Yy0 | hv | 0 | -9 | 9 | 0 | 1.5 | FALSE
63 MVA 110/20 kV | 0.04 | 22 | 0.32 | 63 | 20 | 110 | 18 | 150 | YNd5 | hv | 0 | -9 | 9 | 0 | 1.5 | FALSE
40 MVA 110/20 kV | 0.05 | 18 | 0.34 | 40 | 20 | 110 | 16.2 | 150 | YNd5 | hv | 0 | -9 | 9 | 0 | 1.5 | FALSE
25 MVA 110/20 kV | 0.07 | 14 | 0.41 | 25 | 20 | 110 | 12 | 150 | YNd5 | hv | 0 | -9 | 9 | 0 | 1.5 | FALSE
63 MVA 110/10 kV | 0.04 | 22 | 0.32 | 63 | 10 | 110 | 18 | 150 | YNd5 | hv | 0 | -9 | 9 | 0 | 1.5 | FALSE
40 MVA 110/10 kV | 0.05 | 18 | 0.34 | 40 | 10 | 110 | 16.2 | 150 | YNd5 | hv | 0 | -9 | 9 | 0 | 1.5 | FALSE
25 MVA 110/10 kV | 0.07 | 14 | 0.41 | 25 | 10 | 110 | 12 | 150 | YNd5 | hv | 0 | -9 | 9 | 0 | 1.5 | FALSE
0.25 MVA 20/0.4 kV | 0.32 | 0.8 | 1.44 | 0.25 | 0.4 | 20 | 6 | 150 | Yzn5 | hv | 0 | -2 | 2 | 0 | 2.5 | FALSE
0.4 MVA 20/0.4 kV | 0.3375 | 1.35 | 1.425 | 0.4 | 0.4 | 20 | 6 | 150 | Dyn5 | hv | 0 | -2 | 2 | 0 | 2.5 | FALSE
0.63 MVA 20/0.4 kV | 0.2619 | 1.65 | 1.206 | 0.63 | 0.4 | 20 | 6 | 150 | Dyn5 | hv | 0 | -2 | 2 | 0 | 2.5 | FALSE
0.25 MVA 10/0.4 kV | 0.24 | 0.6 | 1.2 | 0.25 | 0.4 | 10 | 4 | 150 | Dyn5 | hv | 0 | -2 | 2 | 0 | 2.5 | FALSE
0.4 MVA 10/0.4 kV | 0.2375 | 0.95 | 1.325 | 0.4 | 0.4 | 10 | 4 | 150 | Dyn5 | hv | 0 | -2 | 2 | 0 | 2.5 | FALSE
0.63 MVA 10/0.4 kV | 0.1873 | 1.18 | 1.0794 | 0.63 | 0.4 | 10 | 4 | 150 | Dyn5 | hv | 0 | -2 | 2 | 0 | 2.5 | FALSE

## trafo3w_std_types
| sn_hv_mva | sn_mv_mva | sn_lv_mva | vn_hv_kv | vn_mv_kv | vn_lv_kv | vk_hv_percent | vk_mv_percent | vk_lv_percent | vkr_hv_percent | vkr_mv_percent | vkr_lv_percent | pfe_kw | i0_percent | shift_mv_degree | shift_lv_degree | vector_group | tap_side | tap_neutral | tap_min | tap_max | tap_step_percent
63/25/38 MVA 110/20/10 kV | 63 | 25 | 38 | 110 | 20 | 10 | 10.4 | 10.4 | 10.4 | 0.28 | 0.32 | 0.35 | 35 | 0.89 | 0 | 0 | YN0yn0yn0 | hv | 0 | -10 | 10 | 1.2
63/25/38 MVA 110/10/10 kV | 63 | 25 | 38 | 110 | 10 | 10 | 10.4 | 10.4 | 10.4 | 0.28 | 0.32 | 0.35 | 35 | 0.89 | 0 | 0 | YN0yn0yn0 | hv | 0 | -10 | 10 | 1.2

## fuse_std_types
| fuse_type | i_rated_a | t_avg | t_min | t_total | x_avg | x_min | x_total
HV 100A | HV 100A | 100 | 0 | [10.0, 3.64, 0.854, 0.281, 0.1, 0.0531, 0.022, 0.01] | [10.0, 4.267, 1.21, 0.403, 0.1, 0.058, 0.022, 0.01] | 0 | [300.0, 350.0, 450.0, 550.0, 700.0, 850.0, 1200.0, 1752.0] | [600.0, 700.0, 900.0, 1150.0, 1665.0, 2000.0, 3000.0, 4313.0]
HV 10A | HV 10A | 10 | 0 | [10.0, 1675.0, 0.344, 0.156, 0.1, 0.0417, 0.0171, 0.01] | [10.0, 1.3, 0.3, 0.155, 0.1, 0.0555, 0.023, 0.01] | 0 | [30.0, 32.0, 35.0, 37.0, 39.0, 50.0, 70.0, 88.0] | [60.0, 70.0, 80.0, 87.0, 94.0, 110.0, 150.0, 216.0]
HV 125A | HV 125A | 125 | 0 | [10.0, 1.82, 0.344, 0.1, 0.0467, 0.0269, 0.01] | [10.0, 2.478, 0.426, 0.1, 0.0427, 0.0211, 0.01] | 0 | [375.0, 500.0, 700.0, 925.0, 1200.0, 1500.0, 2341.0] | [750.0, 1000.0, 1500.0, 2200.0, 3000.0, 4000.0, 5765.0]
HV 160A | HV 160A | 160 | 0 | [10.0, 4.15, 1.03, 0.198, 0.1, 0.051, 0.0172, 0.01] | [10.0, 2.3, 0.734, 0.274, 0.1, 0.046, 0.0177, 0.01] | 0 | [480.0, 550.0, 700.0, 1000.0, 1260.0, 1600.0, 2500.0, 3227.0] | [960.0, 1300.0, 1700.0, 2200.0, 2996.0, 4000.0, 6000.0, 7946.0]
HV 16A | HV 16A | 16 | 0 | [10.0, 0.352, 0.164, 0.1, 0.0649, 0.0342, 0.01] | [10.0, 2.34, 0.722, 0.181, 0.1, 0.055, 0.0296, 0.01] | 0 | [48.0, 60.0, 65.0, 71.0, 80.0, 100.0, 162.0] | [96.0, 110.0, 125.0, 150.0, 168.0, 200.0, 250.0, 398.0]
HV 200A | HV 200A | 200 | 0 | [10.0, 4.267, 1.21, 0.403, 0.1, 0.058, 0.022, 0.01] | [10.0, 3.73, 1.654, 0.328, 0.1, 0.0531, 0.019, 0.01] | 0 | [600.0, 700.0, 900.0, 1150.0, 1665.0, 2000.0, 3000.0, 4313.0] | [1200.0, 1500.0, 1800.0, 2700.0, 3960.0, 5000.0, 7500.0, 10620.0]
HV 20A | HV 20A | 20 | 0 | [10.0, 1.3, 0.3, 0.155, 0.1, 0.0555, 0.023, 0.01] | [10.0, 1.3, 0.161, 0.1, 0.0611, 0.0399, 0.0141, 0.01] | 0 | [60.0, 70.0, 80.0, 87.0, 94.0, 110.0, 150.0, 216.0] | [120.0, 150.0, 200.0, 223.0, 260.0, 300.0, 450.0, 532.0]
HV 25A | HV 25A | 25 | 0 | [10.0, 2.512, 0.833, 0.299, 0.1, 0.0372, 0.0223, 0.01] | [10.0, 3.125, 0.597, 0.198, 0.1, 0.0378, 0.022, 0.01] | 0 | [75.0, 82.0, 90.0, 100.0, 124.0, 170.0, 200.0, 289.0] | [150.0, 170.0, 210.0, 250.0, 294.0, 400.0, 500.0, 711.0]
HV 31.5A | HV 31.5A | 31.5 | 0 | [10.0, 2.34, 0.722, 0.181, 0.1, 0.055, 0.0296, 0.01] | [10.0, 2.84, 0.368, 0.164, 0.1, 0.0621, 0.0378, 0.0195, 0.01] | 0 | [95.0, 110.0, 125.0, 150.0, 165.0, 200.0, 250.0, 390.0] | [189.0, 220.0, 300.0, 350.0, 393.0, 450.0, 530.0, 700.0, 960.0]
HV 40A | HV 40A | 40 | 0 | [10.0, 1.3, 0.161, 0.1, 0.0611, 0.0399, 0.0141, 0.01] | [10.0, 2.05, 0.369, 0.198, 0.1, 0.051, 0.0298, 0.01] | 0 | [120.0, 150.0, 200.0, 223.0, 260.0, 300.0, 450.0, 532.0] | [240.0, 300.0, 400.0, 450.0, 530.0, 650.0, 800.0, 1311.0]
HV 50A | HV 50A | 50 | 0 | [10.0, 3.215, 0.597, 0.198, 0.1, 0.0378, 0.022, 0.01] | [10.0, 3.64, 0.854, 0.281, 0.1, 0.0531, 0.022, 0.01] | 0 | [150.0, 170.0, 210.0, 250.0, 294.0, 400.0, 500.0, 711.0] | [300.0, 350.0, 450.0, 550.0, 700.0, 850.0, 1200.0, 1752.0]
HV 6.3A | HV 6.3A | 6.3 | 0 | [10.0, 1.39, 0.344, 0.168, 0.1, 0.056, 0.0263, 0.01] | [10.0, 1.711, 0.516, 0.198, 0.1, 0.0634, 0.0303, 0.01] | 0 | [19.0, 19.5, 20.4, 20.8, 22.0, 25.0, 32.0, 48.0] | [38.0, 40.0, 43.0, 48.0, 53.0, 60.0, 75.0, 118.0]
HV 63A | HV 63A | 63 | 0 | [10.0, 2.84, 0.368, 0.164, 0.1, 0.0621, 0.0378, 0.0195, 0.01] | [10.0, 1.82, 0.344, 0.1, 0.0467, 0.0269, 0.01] | 0 | [189.0, 220.0, 300.0, 350.0, 393.0, 450.0, 530.0, 700.0, 961.0] | [378.0, 500.0, 700.0, 934.0, 1200.0, 1500.0, 2366.0]
HV 80A | HV 80A | 80 | 0 | [10.0, 2.05, 0.369, 0.198, 0.1, 0.051, 0.0298, 0.01] | [10.0, 4.15, 1.03, 0.198, 0.1, 0.051, 0.0172, 0.01] | 0 | [240.0, 300.0, 400.0, 450.0, 530.0, 650.0, 800.0, 1311.0] | [480.0, 550.0, 700.0, 1000.0, 1260.0, 1600.0, 2500.0, 3227.0]
Siemens NH-1-100 | Siemens NH-1-100 | 100 | [5400.0, 2000.0, 400.0, 20.0, 1.0, 0.2, 0.012, 0.004] | 0 | 0 | [150.0, 190.0, 250.0, 430.0, 900.0, 1250.0, 2700.0, 3600.0] | 0 | 0
Siemens NH-1-125 | Siemens NH-1-125 | 125 | [4800.0, 120.0, 7.0, 0.1, 0.004] | 0 | 0 | [180.0, 400.0, 740.0, 2000.0, 4250.0] | 0 | 0
Siemens NH-1-16 | Siemens NH-1-16 | 16 | [4000.0, 400.0, 2.0, 0.1, 0.04, 0.01] | 0 | 0 | [26.0, 35.0, 75.0, 150.0, 200.0, 300.0] | 0 | 0
Siemens NH-1-160 | Siemens NH-1-160 | 160 | [4800.0, 120.0, 7.0, 0.1, 0.004] | 0 | 0 | [210.0, 500.0, 900.0, 2300.0, 5000.0] | 0 | 0
Siemens NH-1-25 | Siemens NH-1-25 | 25 | [4000.0, 1000.0, 10.0, 0.2, 0.02, 0.01] | 0 | 0 | [40.0, 50.0, 100.0, 210.0, 400.0, 500.0] | 0 | 0
Siemens NH-1-50 | Siemens NH-1-50 | 50 | [4000.0, 40.0, 4.0, 1.0, 0.02, 0.01] | 0 | 0 | [86.0, 200.0, 300.0, 400.0, 1000.0, 1280.0] | 0 | 0
Siemens NH-1-63 | Siemens NH-1-63 | 63 | [4000.0, 100.0, 10.0, 2.0, 0.04, 0.01] | 0 | 0 | [100.0, 200.0, 300.0, 400.0, 1000.0, 1500.0] | 0 | 0
Siemens NH-1-80 | Siemens NH-1-80 | 80 | [4800.0, 120.0, 7.0, 0.1, 0.01] | 0 | 0 | [150.58, 250.0, 450.0, 1150.0, 2470.0] | 0 | 0
Siemens NH-2-1000 | Siemens NH-2-1000 | 1000 | [4800.0, 120.0, 7.0, 0.1, 0.004] | 0 | 0 | [1900.0, 3500.0, 8400.0, 24000.0, 52000.0] | 0 | 0
Siemens NH-2-200 | Siemens NH-2-200 | 200 | [4800.0, 120.0, 7.0, 0.1, 0.004] | 0 | 0 | [280.0, 650.0, 1200.0, 3000.0, 7000.0] | 0 | 0
Siemens NH-2-224 | Siemens NH-2-224 | 224 | [4800.0, 120.0, 7.0, 0.2, 0.04, 0.004] | 0 | 0 | [400.0, 750.0, 1453.0, 3025.0, 4315.0, 7600.0] | 0 | 0
Siemens NH-2-250 | Siemens NH-2-250 | 250 | [4800.0, 120.0, 7.0, 0.1, 0.004] | 0 | 0 | [450.0, 800.0, 1650.0, 4000.0, 8500.0] | 0 | 0
Siemens NH-2-315 | Siemens NH-2-315 | 315 | [4800.0, 120.0, 7.0, 0.1, 0.004] | 0 | 0 | [550.0, 920.0, 1900.0, 5000.0, 11000.0] | 0 | 0
Siemens NH-2-355 | Siemens NH-2-355 | 355 | [4800.0, 120.0, 6.0, 0.1, 0.004] | 0 | 0 | [650.0, 1116.27, 2350.0, 5840.0, 12790.0] | 0 | 0
Siemens NH-2-400 | Siemens NH-2-400 | 400 | [4800.0, 120.0, 7.0, 0.1, 0.004] | 0 | 0 | [720.0, 1350.0, 2800.0, 6500.0, 15000.0] | 0 | 0
Siemens NH-2-425 | Siemens NH-2-425 | 425 | [4800.0, 120.0, 7.0, 0.1, 0.004] | 0 | 0 | [850.0, 1500.0, 3050.0, 7500.0, 16500.0] | 0 | 0
Siemens NH-2-630 | Siemens NH-2-630 | 630 | [4800.0, 120.0, 7.0, 0.1, 0.004] | 0 | 0 | [1200.0, 2000.0, 4800.0, 12000.0, 26000.0] | 0 | 0

## res_bus
| vm_pu | va_degree | p_mw | q_mvar
0 | 0.98244 | -0.33582 | 0.001445 | 0.00036215
1 | 0.9825 | -0.33478 | 0 | 0
2 | 0.98268 | -0.33115 | 0 | 0
3 | 0.98341 | -0.31705 | 0 | 0
4 | 0.9847 | -0.29216 | 0.005343 | 0.0013391
5 | 0.99023 | -0.1857 | 0 | 0
6 | 0.99051 | -0.18022 | 0 | 0
7 | 0.98987 | -0.19259 | 0.014014 | 0.0035123
8 | 0.98135 | -0.35696 | 0.047923 | 0.012011
9 | 0.98891 | -0.21088 | 0 | 0
10 | 0.98817 | -0.22512 | 0.0050264 | 0.0012597
11 | 0.99807 | -0.036973 | 0 | 0
12 | 1 | 0 | -0.39438 | -0.10048
13 | 0.99703 | -0.057133 | 0.03844 | 0.0096339
14 | 0.98098 | -0.36418 | 0 | 0
15 | 0.97209 | -0.53816 | 0 | 0
16 | 0.97146 | -0.5505 | 0.055438 | 0.013894
17 | 0.98556 | -0.27552 | 0 | 0
18 | 0.99175 | -0.15655 | 0.0076728 | 0.001923
19 | 0.99569 | -0.081452 | 0 | 0
20 | 0.99443 | -0.10536 | 0.0037394 | 0.00093717
21 | 0.99807 | -0.036397 | 0 | 0
22 | 0.97125 | -0.55469 | 0 | 0
23 | 0.97057 | -0.56812 | 0.036087 | 0.0090442
24 | 0.99985 | -0.0028307 | 0.008508 | 0.0021323
25 | 0.99615 | -0.074114 | 0.060426 | 0.015144
26 | 0.99324 | -0.12808 | 0.0028472 | 0.00071358
27 | 0.99378 | -0.11788 | 0.0028455 | 0.00071315
28 | 0.99412 | -0.11129 | 0.01589 | 0.0039824
29 | 0.99796 | -0.038536 | 0.0056849 | 0.0014248
30 | 0.98455 | -0.29525 | 0.0079778 | 0.0019994
31 | 0.98445 | -0.29703 | 0.013136 | 0.0032923
32 | 0.98281 | -0.32918 | 0.054967 | 0.013776
33 | 0.99998 | 149.9956 | 0 | 0

## res_line
| p_from_mw | q_from_mvar | p_to_mw | q_to_mvar | pl_mw | ql_mvar | i_from_ka | i_to_ka | i_ka | vm_from_pu | va_from_degree | vm_to_pu | va_to_degree | loading_percent
0 | -0.001445 | -0.00036215 | 0.0014451 | 0.0003617 | 7.1509e-08 | -4.584e-07 | 0.0021886 | 0.0021884 | 0.0021886 | 0.98244 | -0.33582 | 0.9825 | -0.33478 | 0.60127
1 | -0.0014451 | -0.0003617 | 0.0014453 | 0.00036009 | 2.497e-07 | -1.6018e-06 | 0.0021884 | 0.0021878 | 0.0021884 | 0.9825 | -0.33478 | 0.98268 | -0.33115 | 0.60122
2 | 0.14051 | 0.035619 | -0.14033 | -0.035508 | 0.0001741 | 0.00011026 | 0.21291 | 0.21291 | 0.21291 | 0.98268 | -0.33115 | 0.98135 | -0.35696 | 19.4968
3 | -0.14195 | -0.035979 | 0.14205 | 0.03604 | 9.6238e-05 | 6.0959e-05 | 0.21509 | 0.21509 | 0.21509 | 0.98268 | -0.33115 | 0.98341 | -0.31705 | 19.6972
4 | -0.14205 | -0.03604 | 0.14222 | 0.036147 | 0.00017021 | 0.00010781 | 0.21509 | 0.21509 | 0.21509 | 0.98341 | -0.31705 | 0.9847 | -0.29216 | 19.6971
5 | -0.14756 | -0.037487 | 0.14768 | 0.037562 | 0.00011834 | 7.5012e-05 | 0.22317 | 0.22317 | 0.22317 | 0.9847 | -0.29216 | 0.98556 | -0.27552 | 20.4365
6 | -0.014019 | -0.0035148 | 0.014022 | 0.0035169 | 3.6608e-06 | 2.0598e-06 | 0.021066 | 0.021066 | 0.021066 | 0.99023 | -0.1857 | 0.99051 | -0.18022 | 5.7875
7 | 0.014019 | 0.0035148 | -0.014014 | -0.0035123 | 4.6048e-06 | 2.5913e-06 | 0.021066 | 0.021066 | 0.021066 | 0.99023 | -0.1857 | 0.98987 | -0.19259 | 5.7875
8 | -0.24401 | -0.062173 | 0.24429 | 0.06235 | 0.00027903 | 0.00017794 | 0.36694 | 0.36694 | 0.36694 | 0.99051 | -0.18022 | 0.99175 | -0.15655 | 33.6022
9 | 0.22999 | 0.058656 | -0.22965 | -0.058439 | 0.00033992 | 0.00021667 | 0.34587 | 0.34587 | 0.34587 | 0.99051 | -0.18022 | 0.98891 | -0.21088 | 31.6731
10 | 0.092409 | 0.023498 | -0.092376 | -0.023478 | 3.2106e-05 | 2.0053e-05 | 0.14024 | 0.14024 | 0.14024 | 0.98135 | -0.35696 | 0.98098 | -0.36418 | 12.8425
11 | 0.22965 | 0.058439 | -0.22949 | -0.058339 | 0.00015756 | 0.00010043 | 0.34587 | 0.34587 | 0.34587 | 0.98891 | -0.21088 | 0.98817 | -0.22512 | 31.6731
12 | 0.22447 | 0.057079 | -0.22392 | -0.056732 | 0.00054353 | 0.0003464 | 0.3383 | 0.3383 | 0.3383 | 0.98817 | -0.22512 | 0.98556 | -0.27552 | 30.98
13 | -0.09901 | -0.02487 | 0.099185 | 0.024982 | 0.00017503 | 0.00011174 | 0.14763 | 0.14763 | 0.14763 | 0.99807 | -0.036973 | 1 | 0 | 40.5583
14 | 0.09901 | 0.02487 | -0.098915 | -0.024809 | 9.5151e-05 | 6.0744e-05 | 0.14763 | 0.14763 | 0.14763 | 0.99807 | -0.036973 | 0.99703 | -0.057133 | 40.5583
15 | 0.0085092 | 0.0021328 | -0.008508 | -0.0021323 | 1.1474e-06 | 4.8401e-07 | 0.012662 | 0.012662 | 0.012662 | 1 | 0 | 0.99985 | -0.0028307 | 3.4786
16 | 0.28504 | 0.073364 | -0.28454 | -0.073043 | 0.00050363 | 0.00032144 | 0.42483 | 0.42483 | 0.42483 | 1 | 0 | 0.99807 | -0.036397 | 38.9037
17 | 0.060475 | 0.015175 | -0.060426 | -0.015144 | 4.8926e-05 | 3.1104e-05 | 0.090262 | 0.090262 | 0.090262 | 0.99703 | -0.057133 | 0.99615 | -0.074114 | 24.7974
18 | 0.092376 | 0.023478 | -0.091609 | -0.022992 | 0.00076698 | 0.00048567 | 0.14024 | 0.14024 | 0.14024 | 0.98098 | -0.36418 | 0.97209 | -0.53816 | 19.264
19 | 0.091609 | 0.022992 | -0.091556 | -0.022957 | 5.3902e-05 | 3.4407e-05 | 0.14024 | 0.14024 | 0.14024 | 0.97209 | -0.53816 | 0.97146 | -0.5505 | 38.528
20 | 0.036117 | 0.0090633 | -0.03611 | -0.0090588 | 7.214e-06 | 4.5392e-06 | 0.055326 | 0.055326 | 0.055326 | 0.97146 | -0.5505 | 0.97125 | -0.55469 | 15.1994
21 | 0.076243 | 0.019171 | -0.076172 | -0.019125 | 7.1794e-05 | 4.5765e-05 | 0.11514 | 0.11514 | 0.11514 | 0.98556 | -0.27552 | 0.98455 | -0.29525 | 31.6308
22 | -0.25196 | -0.064273 | 0.25231 | 0.064495 | 0.0003469 | 0.00022126 | 0.37845 | 0.37845 | 0.37845 | 0.99175 | -0.15655 | 0.99324 | -0.12808 | 34.6564
23 | 0.27824 | 0.071229 | -0.27792 | -0.071024 | 0.00032172 | 0.00020532 | 0.41635 | 0.41635 | 0.41635 | 0.99569 | -0.081452 | 0.99443 | -0.10536 | 38.1275
24 | -0.27824 | -0.071229 | 0.27885 | 0.071618 | 0.00060856 | 0.00038838 | 0.41635 | 0.41635 | 0.41635 | 0.99569 | -0.081452 | 0.99807 | -0.036397 | 38.1275
25 | 0.27418 | 0.070087 | -0.2741 | -0.070037 | 7.8698e-05 | 5.0222e-05 | 0.41076 | 0.41076 | 0.41076 | 0.99443 | -0.10536 | 0.99412 | -0.11129 | 37.6151
26 | 0.0056854 | 0.0014248 | -0.0056849 | -0.0014248 | 5.793e-07 | 8.98e-08 | 0.0084764 | 0.0084765 | 0.0084765 | 0.99807 | -0.036397 | 0.99796 | -0.038536 | 2.3287
27 | 0.03611 | 0.0090588 | -0.036087 | -0.0090442 | 2.31e-05 | 1.4535e-05 | 0.055326 | 0.055326 | 0.055326 | 0.97125 | -0.55469 | 0.97057 | -0.56812 | 15.1994
28 | -0.25516 | -0.065208 | 0.25528 | 0.065289 | 0.00012595 | 8.0338e-05 | 0.38271 | 0.38271 | 0.38271 | 0.99324 | -0.12808 | 0.99378 | -0.11788 | 35.047
29 | -0.25813 | -0.066002 | 0.25821 | 0.066054 | 8.2354e-05 | 5.2535e-05 | 0.38697 | 0.38697 | 0.38697 | 0.99378 | -0.11788 | 0.99412 | -0.11129 | 35.4371
30 | 0.068194 | 0.017126 | -0.068188 | -0.017122 | 5.7718e-06 | 3.6755e-06 | 0.10308 | 0.10308 | 0.10308 | 0.98455 | -0.29525 | 0.98445 | -0.29703 | 28.3183
31 | 0.055052 | 0.01383 | -0.054967 | -0.013776 | 8.433e-05 | 5.3559e-05 | 0.083223 | 0.083223 | 0.083223 | 0.98445 | -0.29703 | 0.98281 | -0.32918 | 22.8635

## res_trafo
| p_hv_mw | q_hv_mvar | p_lv_mw | q_lv_mvar | pl_mw | ql_mvar | i_hv_ka | i_lv_ka | vm_hv_pu | va_hv_degree | vm_lv_pu | va_lv_degree | loading_percent
0 | -1.2729e-15 | -1.3162e-15 | 0.00165 | 1.2699e-07 | 0.00165 | 1.2699e-07 | 5.2857e-17 | 0.0023815 | 0.99998 | 149.9956 | 1 | 0 | 0.2619

## res_ext_grid
| p_mw | q_mvar
0 | 0.39438 | 0.10048

## res_load
| p_mw | q_mvar
0 | 0.001445 | 0.00036215
1 | 0.005343 | 0.0013391
2 | 0.014014 | 0.0035123
3 | 0.047923 | 0.012011
4 | 0.0050264 | 0.0012597
5 | 0.03844 | 0.0096339
6 | 0.055438 | 0.013894
7 | 0.0076728 | 0.001923
8 | 0.0037394 | 0.00093717
9 | 0.036087 | 0.0090442
10 | 0.008508 | 0.0021323
11 | 0.060426 | 0.015144
12 | 0.0028472 | 0.00071358
13 | 0.0028455 | 0.00071315
14 | 0.01589 | 0.0039824
15 | 0.0056849 | 0.0014248
16 | 0.0079778 | 0.0019994
17 | 0.013136 | 0.0032923
18 | 0.054967 | 0.013776

## dtypes
| element | column | dtype
0 | bus | name | object
1 | bus | vn_kv | float64
2 | bus | type | object
3 | bus | zone | object
4 | bus | in_service | bool
5 | load | name | object
6 | load | bus | uint32
7 | load | p_mw | float64
8 | load | q_mvar | float64
9 | load | const_z_percent | float64
10 | load | const_i_percent | float64
11 | load | sn_mva | float64
12 | load | scaling | float64
13 | load | in_service | bool
14 | load | type | object
15 | ext_grid | name | object
16 | ext_grid | bus | uint32
17 | ext_grid | vm_pu | float64
18 | ext_grid | va_degree | float64
19 | ext_grid | slack_weight | float64
20 | ext_grid | in_service | bool
21 | line | name | object
22 | line | std_type | object
23 | line | from_bus | uint32
24 | line | to_bus | uint32
25 | line | length_km | float64
26 | line | r_ohm_per_km | float64
27 | line | x_ohm_per_km | float64
28 | line | c_nf_per_km | float64
29 | line | g_us_per_km | float64
30 | line | max_i_ka | float64
31 | line | df | float64
32 | line | parallel | uint32
33 | line | type | object
34 | line | in_service | bool
35 | trafo | name | object
36 | trafo | std_type | object
37 | trafo | hv_bus | uint32
38 | trafo | lv_bus | uint32
39 | trafo | sn_mva | float64
40 | trafo | vn_hv_kv | float64
41 | trafo | vn_lv_kv | float64
42 | trafo | vk_percent | float64
43 | trafo | vkr_percent | float64
44 | trafo | pfe_kw | float64
45 | trafo | i0_percent | float64
46 | trafo | shift_degree | float64
47 | trafo | tap_side | object
48 | trafo | tap_neutral | int32
49 | trafo | tap_min | int32
50 | trafo | tap_max | int32
51 | trafo | tap_step_percent | float64
52 | trafo | tap_step_degree | float64
53 | trafo | tap_pos | int32
54 | trafo | tap_phase_shifter | bool
55 | trafo | parallel | uint32
56 | trafo | df | float64
57 | trafo | in_service | bool
58 | line_geodata | coords | object
59 | bus_geodata | x | float64
60 | bus_geodata | y | float64
61 | bus_geodata | coords | object
62 | res_bus | vm_pu | float64
63 | res_bus | va_degree | float64
64 | res_bus | p_mw | float64
65 | res_bus | q_mvar | float64
66 | res_line | p_from_mw | float64
67 | res_line | q_from_mvar | float64
68 | res_line | p_to_mw | float64
69 | res_line | q_to_mvar | float64
70 | res_line | pl_mw | float64
71 | res_line | ql_mvar | float64
72 | res_line | i_from_ka | float64
73 | res_line | i_to_ka | float64
74 | res_line | i_ka | float64
75 | res_line | vm_from_pu | float64
76 | res_line | va_from_degree | float64
77 | res_line | vm_to_pu | float64
78 | res_line | va_to_degree | float64
79 | res_line | loading_percent | float64
80 | res_trafo | p_hv_mw | float64
81 | res_trafo | q_hv_mvar | float64
82 | res_trafo | p_lv_mw | float64
83 | res_trafo | q_lv_mvar | float64
84 | res_trafo | pl_mw | float64
85 | res_trafo | ql_mvar | float64
86 | res_trafo | i_hv_ka | float64
87 | res_trafo | i_lv_ka | float64
88 | res_trafo | vm_hv_pu | float64
89 | res_trafo | va_hv_degree | float64
90 | res_trafo | vm_lv_pu | float64
91 | res_trafo | va_lv_degree | float64
92 | res_trafo | loading_percent | float64
93 | res_ext_grid | p_mw | float64
94 | res_ext_grid | q_mvar | float64
95 | res_load | p_mw | float64
96 | res_load | q_mvar | float64

## parameters
| version | format_version | converged | OPF_converged | name | f_hz | sn_mva
0 | 2.14.6 | 2.14.0 | TRUE | FALSE |  | 50 | 1