## bus
| name | vn_kv | type | zone | in_service
0 | bus_LV_230-12_0_5_node_0 | 0.4 | n |  | TRUE
1 | bus_LV_230-12_0_5_node_1 | 0.4 | n |  | TRUE
2 | bus_LV_230-12_0_5_node_2 | 0.4 | n |  | TRUE
3 | bus_LV_230-12_0_5_node_4 | 0.4 | n |  | TRUE
4 | bus_LV_230-12_0_5_node_6 | 0.4 | n |  | TRUE
5 | bus_LV_230-12_0_5_node_75 | 0.4 | n |  | TRUE
6 | bus_LV_230-12_0_5_node_5 | 0.4 | n |  | TRUE
7 | bus_LV_230-12_0_5_node_7 | 0.4 | n |  | TRUE
8 | bus_LV_230-12_0_5_node_74 | 0.4 | n |  | TRUE
9 | bus_LV_230-12_0_5_node_77 | 0.4 | n |  | TRUE
10 | bus_LV_230-12_0_5_node_46 | 0.4 | n |  | TRUE
11 | bus_LV_230-12_0_5_node_8 | 0.4 | n |  | TRUE
12 | bus_LV_230-12_0_5_node_13 | 0.4 | n |  | TRUE
13 | bus_LV_230-12_0_5_node_43 | 0.4 | n |  | TRUE
14 | bus_LV_230-12_0_5_node_9 | 0.4 | n |  | TRUE
15 | bus_LV_230-12_0_5_node_10 | 0.4 | n |  | TRUE
16 | bus_LV_230-12_0_5_node_16 | 0.4 | n |  | TRUE
17 | bus_LV_230-12_0_5_node_71 | 0.4 | n |  | TRUE
18 | bus_LV_230-12_0_5_node_70 | 0.4 | n |  | TRUE
19 | bus_LV_230-12_0_5_node_11 | 0.4 | n |  | TRUE
20 | bus_LV_230-12_0_5_node_12 | 0.4 | n |  | TRUE
21 | bus_LV_230-12_0_5_node_49 | 0.4 | n |  | TRUE
22 | bus_LV_230-12_0_5_node_50 | 0.4 | n |  | TRUE
23 | bus_LV_230-12_0_5_node_48 | 0.4 | n |  | TRUE
24 | bus_LV_230-12_0_5_node_59 | 0.4 | n |  | TRUE
25 | bus_LV_230-12_0_5_node_14 | 0.4 | n |  | TRUE
26 | bus_LV_230-12_0_5_node_57 | 0.4 | n |  | TRUE
27 | bus_LV_230-12_0_5_node_15 | 0.4 | n |  | TRUE
28 | bus_LV_230-12_0_5_node_18 | 0.4 | n |  | TRUE
29 | bus_LV_230-12_0_5_node_42 | 0.4 | n |  | TRUE
30 | bus_LV_230-12_0_5_node_17 | 0.4 | n |  | TRUE
31 | bus_LV_230-12_0_5_node_19 | 0.4 | n |  | TRUE
32 | bus_LV_230-12_0_5_node_44 | 0.4 | n |  | TRUE
33 | bus_LV_230-12_0_5_node_38 | 0.4 | n |  | TRUE
34 | bus_LV_230-12_0_5_node_20 | 0.4 | n |  | TRUE
35 | bus_LV_230-12_0_5_node_55 | 0.4 | n |  | TRUE
36 | bus_LV_230-12_0_5_node_52 | 0.4 | n |  | TRUE
37 | bus_LV_230-12_0_5_node_21 | 0.4 | n |  | TRUE
38 | bus_LV_230-12_0_5_node_26 | 0.4 | n |  | TRUE
39 | bus_LV_230-12_0_5_node_23 | 0.4 | n |  | TRUE
40 | bus_LV_230-12_0_5_node_69 | 0.4 | n |  | TRUE
41 | bus_LV_230-12_0_5_node_24 | 0.4 | n |  | TRUE
42 | bus_LV_230-12_0_5_node_60 | 0.4 | n |  | TRUE
43 | bus_LV_230-12_0_5_node_25 | 0.4 | n |  | TRUE
44 | bus_LV_230-12_0_5_node_56 | 0.4 | n |  | TRUE
45 | bus_LV_230-12_0_5_node_65 | 0.4 | n |  | TRUE
46 | bus_LV_230-12_0_5_node_47 | 0.4 | n |  | TRUE
47 | bus_LV_230-12_0_5_node_27 | 0.4 | n |  | TRUE
48 | bus_LV_230-12_0_5_node_33 | 0.4 | n |  | TRUE
49 | bus_LV_230-12_0_5_node_45 | 0.4 | n |  | TRUE
50 | bus_LV_230-12_0_5_node_28 | 0.4 | n |  | TRUE
51 | bus_LV_230-12_0_5_node_31 | 0.4 | n |  | TRUE
52 | bus_LV_230-12_0_5_node_61 | 0.4 | n |  | TRUE
53 | bus_LV_230-12_0_5_node_29 | 0.4 | n |  | TRUE
54 | bus_LV_230-12_0_5_node_64 | 0.4 | n |  | TRUE
55 | bus_LV_230-12_0_5_node_66 | 0.4 | n |  | TRUE
56 | bus_LV_230-12_0_5_node_32 | 0.4 | n |  | TRUE
57 | bus_LV_230-12_0_5_node_76 | 0.4 | n |  | TRUE
58 | bus_LV_230-12_0_5_node_72 | 0.4 | n |  | TRUE
59 | bus_LV_230-12_0_5_node_51 | 0.4 | n |  | TRUE
60 | bus_LV_230-12_0_5_node_58 | 0.4 | n |  | TRUE
61 | bus_LV_230-12_0_5_node_37 | 0.4 | n |  | TRUE
62 | bus_LV_230-12_0_5_node_53 | 0.4 | n |  | TRUE
63 | bus_LV_230-12_0_5_node_67 | 0.4 | n |  | TRUE
64 | bus_LV_230-12_0_5_node_54 | 0.4 | n |  | TRUE
65 | bus_LV_230-12_0_5_node_62 | 0.4 | n |  | TRUE
66 | bus_LV_230-12_0_5_node_63 | 0.4 | n |  | TRUE
67 | bus_LV_230-12_0_5_node_68 | 0.4 | n |  | TRUE
68 | bus_LV_230-12_0_5_node_39 | 0.4 | n |  | TRUE
69 | bus_LV_230-12_0_5_node_40 | 0.4 | n |  | TRUE
70 | bus_LV_230-12_0_5_node_41 | 0.4 | n |  | TRUE
71 | bus_LV_230-12_0_5_node_73 | 0.4 | n |  | TRUE
72 | bus_MV_513_0_node_84 | 20 | n |  | TRUE

## load
| name | bus | p_mw | q_mvar | const_z_percent | const_i_percent | sn_mva | scaling | in_service | type
0 | LV_230-12_0_5_load_0 | 0 | 0.0013931 | 0.00034913 | 0 | 0 |  | 1 | TRUE | wye
1 | LV_230-12_0_5_load_1 | 1 | 0.00037166 | 9.3146e-05 | 0 | 0 |  | 1 | TRUE | wye
2 | LV_230-12_0_5_load_75 | 5 | 0.051334 | 0.012865 | 0 | 0 |  | 1 | TRUE | wye
3 | LV_230-12_0_5_load_74 | 8 | 0.01263 | 0.0031653 | 0 | 0 |  | 1 | TRUE | wye
4 | LV_230-12_0_5_load_77 | 9 | 0.067102 | 0.016817 | 0 | 0 |  | 1 | TRUE | wye
5 | LV_230-12_0_5_load_46 | 10 | 0.076761 | 0.019238 | 0 | 0 |  | 1 | TRUE | wye
6 | LV_230-12_0_5_load_43 | 13 | 0.019207 | 0.0048136 | 0 | 0 |  | 1 | TRUE | wye
7 | LV_230-12_0_5_load_71 | 17 | 0.0065496 | 0.0016415 | 0 | 0 |  | 1 | TRUE | wye
8 | LV_230-12_0_5_load_70 | 18 | 0.0076882 | 0.0019269 | 0 | 0 |  | 1 | TRUE | wye
9 | LV_230-12_0_5_load_49 | 21 | 0.0075517 | 0.0018926 | 0 | 0 |  | 1 | TRUE | wye
10 | LV_230-12_0_5_load_50 | 22 | 0.012415 | 0.0031114 | 0 | 0 |  | 1 | TRUE | wye
11 | LV_230-12_0_5_load_48 | 23 | 0.0047122 | 0.001181 | 0 | 0 |  | 1 | TRUE | wye
12 | LV_230-12_0_5_load_59 | 24 | 0.00078957 | 0.00019788 | 0 | 0 |  | 1 | TRUE | wye
13 | LV_230-12_0_5_load_57 | 26 | 0.0020251 | 0.00050755 | 0 | 0 |  | 1 | TRUE | wye
14 | LV_230-12_0_5_load_42 | 29 | 0.0042488 | 0.0010649 | 0 | 0 |  | 1 | TRUE | wye
15 | LV_230-12_0_5_load_44 | 32 | 0.00086289 | 0.00021626 | 0 | 0 |  | 1 | TRUE | wye
16 | LV_230-12_0_5_load_38 | 33 | 0.0023638 | 0.00059243 | 0 | 0 |  | 1 | TRUE | wye
17 | LV_230-12_0_5_load_55 | 35 | 0.0059839 | 0.0014997 | 0 | 0 |  | 1 | TRUE | wye
18 | LV_230-12_0_5_load_52 | 36 | 0.011402 | 0.0028577 | 0 | 0 |  | 1 | TRUE | wye
19 | LV_230-12_0_5_load_69 | 40 | 0.0034111 | 0.0008549 | 0 | 0 |  | 1 | TRUE | wye
20 | LV_230-12_0_5_load_60 | 42 | 0.0034099 | 0.0008546 | 0 | 0 |  | 1 | TRUE | wye
21 | LV_230-12_0_5_load_65 | 45 | 0.003886 | 0.00097392 | 0 | 0 |  | 1 | TRUE | wye
22 | LV_230-12_0_5_load_47 | 46 | 0.014595 | 0.0036579 | 0 | 0 |  | 1 | TRUE | wye
23 | LV_230-12_0_5_load_45 | 49 | 0.0010792 | 0.00027047 | 0 | 0 |  | 1 | TRUE | wye
24 | LV_230-12_0_5_load_61 | 52 | 0.0011468 | 0.0002874 | 0 | 0 |  | 1 | TRUE | wye
25 | LV_230-12_0_5_load_64 | 54 | 0.015107 | 0.0037862 | 0 | 0 |  | 1 | TRUE | wye
26 | LV_230-12_0_5_load_66 | 55 | 0.0018543 | 0.00046473 | 0 | 0 |  | 1 | TRUE | wye
27 | LV_230-12_0_5_load_76 | 57 | 0.00082917 | 0.00020781 | 0 | 0 |  | 1 | TRUE | wye
28 | LV_230-12_0_5_load_51 | 59 | 0.019859 | 0.0049771 | 0 | 0 |  | 1 | TRUE | wye
29 | LV_230-12_0_5_load_58 | 60 | 0.0032634 | 0.0008179 | 0 | 0 |  | 1 | TRUE | wye
30 | LV_230-12_0_5_load_37 | 61 | 0.026612 | 0.0066697 | 0 | 0 |  | 1 | TRUE | wye
31 | LV_230-12_0_5_load_53 | 62 | 0.010686 | 0.0026782 | 0 | 0 |  | 1 | TRUE | wye
32 | LV_230-12_0_5_load_67 | 63 | 0.0094219 | 0.0023613 | 0 | 0 |  | 1 | TRUE | wye
33 | LV_230-12_0_5_load_54 | 64 | 0.01022 | 0.0025614 | 0 | 0 |  | 1 | TRUE | wye
34 | LV_230-12_0_5_load_62 | 65 | 0.025454 | 0.0063795 | 0 | 0 |  | 1 | TRUE | wye
35 | LV_230-12_0_5_load_63 | 66 | 0.020042 | 0.0050229 | 0 | 0 |  | 1 | TRUE | wye
36 | LV_230-12_0_5_load_68 | 67 | 0.0041061 | 0.0010291 | 0 | 0 |  | 1 | TRUE | wye
37 | LV_230-12_0_5_load_40 | 69 | 0.0023601 | 0.00059149 | 0 | 0 |  | 1 | TRUE | wye
38 | LV_230-12_0_5_load_41 | 70 | 0.0035568 | 0.00089142 | 0 | 0 |  | 1 | TRUE | wye
39 | LV_230-12_0_5_load_73 | 71 | 0.0048133 | 0.0012063 | 0 | 0 |  | 1 | TRUE | wye

## ext_grid
| name | bus | vm_pu | va_degree | slack_weight | in_service
0 |  | 19 | 1 | 0 | 1 | TRUE

## line
| name | std_type | from_bus | to_bus | length_km | r_ohm_per_km | x_ohm_per_km | c_nf_per_km | g_us_per_km | max_i_ka | df | parallel | type | in_service
0 | LV_230-12_0_5_line_0 |  | 0 | 1 | 0.022427 | 0.125 | 0.08 | 261 | 0 | 0.364 | 1 | 1 | cs | TRUE
1 | LV_230-12_0_5_line_1 |  | 0 | 2 | 0.046363 | 0.125 | 0.08 | 261 | 0 | 0.364 | 1 | 1 | cs | TRUE
2 | LV_230-12_0_5_line_2 |  | 2 | 3 | 0.02521 | 0.125 | 0.08 | 261 | 0 | 0.364 | 1 | 1 | cs | TRUE
3 | LV_230-12_0_5_line_3 |  | 3 | 4 | 0.013896 | 0.125 | 0.08 | 261 | 0 | 0.364 | 1 | 1 | cs | TRUE
4 | LV_230-12_0_5_line_4 |  | 3 | 5 | 0.0060579 | 0.125 | 0.08 | 261 | 0 | 0.364 | 1 | 1 | cs | TRUE
5 | LV_230-12_0_5_line_5 |  | 4 | 9 | 0.035134 | 0.125 | 0.08 | 261 | 0 | 0.364 | 1 | 1 | cs | TRUE
6 | LV_230-12_0_5_line_6 |  | 4 | 7 | 0.0097067 | 0.125 | 0.08 | 261 | 0 | 0.364 | 1 | 1 | cs | TRUE
7 | LV_230-12_0_5_line_7 |  | 5 | 57 | 0.013809 | 0.125 | 0.08 | 261 | 0 | 0.364 | 1 | 1 | cs | TRUE
8 | LV_230-12_0_5_line_8 |  | 6 | 7 | 0.094988 | 0.125 | 0.08 | 261 | 0 | 0.364 | 1 | 3 | cs | TRUE
9 | LV_230-12_0_5_line_9 |  | 6 | 8 | 0.010665 | 0.125 | 0.08 | 261 | 0 | 0.364 | 1 | 5 | cs | TRUE
10 | LV_230-12_0_5_line_10 |  | 7 | 10 | 0.041036 | 0.125 | 0.08 | 261 | 0 | 0.364 | 1 | 2 | cs | TRUE
11 | LV_230-12_0_5_line_11 |  | 8 | 28 | 0.021726 | 0.125 | 0.08 | 261 | 0 | 0.364 | 1 | 5 | cs | TRUE
12 | LV_230-12_0_5_line_12 |  | 10 | 37 | 0.030915 | 0.125 | 0.08 | 261 | 0 | 0.364 | 1 | 1 | cs | TRUE
13 | LV_230-12_0_5_line_13 |  | 11 | 12 | 0.06243 | 0.125 | 0.08 | 261 | 0 | 0.364 | 1 | 5 | cs | TRUE
14 | LV_230-12_0_5_line_14 |  | 11 | 13 | 0.01035 | 0.125 | 0.08 | 261 | 0 | 0.364 | 1 | 5 | cs | TRUE
15 | LV_230-12_0_5_line_15 |  | 12 | 24 | 0.01171 | 0.125 | 0.08 | 261 | 0 | 0.364 | 1 | 1 | cs | TRUE
16 | LV_230-12_0_5_line_16 |  | 12 | 25 | 0.011406 | 0.125 | 0.08 | 261 | 0 | 0.364 | 1 | 5 | cs | TRUE
17 | LV_230-12_0_5_line_17 |  | 13 | 19 | 0.010239 | 0.125 | 0.08 | 261 | 0 | 0.364 | 1 | 5 | cs | TRUE
18 | LV_230-12_0_5_line_18 |  | 14 | 15 | 0.009415 | 0.125 | 0.08 | 261 | 0 | 0.364 | 1 | 1 | cs | TRUE
19 | LV_230-12_0_5_line_19 |  | 14 | 16 | 0.026044 | 0.125 | 0.08 | 261 | 0 | 0.364 | 1 | 5 | cs | TRUE
20 | LV_230-12_0_5_line_20 |  | 14 | 17 | 0.001668 | 0.125 | 0.08 | 261 | 0 | 0.364 | 1 | 5 | cs | TRUE
21 | LV_230-12_0_5_line_21 |  | 15 | 18 | 0.026514 | 0.125 | 0.08 | 261 | 0 | 0.364 | 1 | 1 | cs | TRUE
22 | LV_230-12_0_5_line_22 |  | 16 | 29 | 0.033646 | 0.125 | 0.08 | 261 | 0 | 0.364 | 1 | 5 | cs | TRUE
23 | LV_230-12_0_5_line_23 |  | 16 | 25 | 0.050149 | 0.125 | 0.08 | 261 | 0 | 0.364 | 1 | 5 | cs | TRUE
24 | LV_230-12_0_5_line_24 |  | 17 | 58 | 0.0026909 | 0.125 | 0.08 | 261 | 0 | 0.364 | 1 | 5 | cs | TRUE
25 | LV_230-12_0_5_line_25 |  | 18 | 39 | 0.0062626 | 0.125 | 0.08 | 261 | 0 | 0.364 | 1 | 1 | cs | TRUE
26 | LV_230-12_0_5_line_26 |  | 20 | 21 | 0.019817 | 0.125 | 0.08 | 261 | 0 | 0.364 | 1 | 1 | cs | TRUE
27 | LV_230-12_0_5_line_27 |  | 20 | 22 | 0.021386 | 0.125 | 0.08 | 261 | 0 | 0.364 | 1 | 1 | cs | TRUE
28 | LV_230-12_0_5_line_28 |  | 20 | 23 | 0.012127 | 0.125 | 0.08 | 261 | 0 | 0.364 | 1 | 1 | cs | TRUE
29 | LV_230-12_0_5_line_29 |  | 21 | 59 | 0.0073672 | 0.125 | 0.08 | 261 | 0 | 0.364 | 1 | 1 | cs | TRUE
30 | LV_230-12_0_5_line_30 |  | 22 | 41 | 0.024466 | 0.125 | 0.08 | 261 | 0 | 0.364 | 1 | 1 | cs | TRUE
31 | LV_230-12_0_5_line_31 |  | 25 | 26 | 0.010026 | 0.125 | 0.08 | 261 | 0 | 0.364 | 1 | 1 | cs | TRUE
32 | LV_230-12_0_5_line_32 |  | 26 | 60 | 0.0094024 | 0.125 | 0.08 | 261 | 0 | 0.364 | 1 | 1 | cs | TRUE
33 | LV_230-12_0_5_line_33 |  | 27 | 28 | 0.091273 | 0.125 | 0.08 | 261 | 0 | 0.364 | 1 | 5 | cs | TRUE
34 | LV_230-12_0_5_line_34 |  | 27 | 29 | 0.014062 | 0.125 | 0.08 | 261 | 0 | 0.364 | 1 | 5 | cs | TRUE
35 | LV_230-12_0_5_line_35 |  | 30 | 31 | 0.020967 | 0.125 | 0.08 | 261 | 0 | 0.364 | 1 | 5 | cs | TRUE
36 | LV_230-12_0_5_line_36 |  | 30 | 32 | 0.018023 | 0.125 | 0.08 | 261 | 0 | 0.364 | 1 | 5 | cs | TRUE
37 | LV_230-12_0_5_line_37 |  | 31 | 33 | 0.025397 | 0.125 | 0.08 | 261 | 0 | 0.364 | 1 | 5 | cs | TRUE
38 | LV_230-12_0_5_line_38 |  | 32 | 49 | 0.028957 | 0.125 | 0.08 | 261 | 0 | 0.364 | 1 | 5 | cs | TRUE
39 | LV_230-12_0_5_line_39 |  | 33 | 61 | 0.0039265 | 0.125 | 0.08 | 261 | 0 | 0.364 | 1 | 5 | cs | TRUE
40 | LV_230-12_0_5_line_40 |  | 34 | 35 | 0.03425 | 0.125 | 0.08 | 261 | 0 | 0.364 | 1 | 1 | cs | TRUE
41 | LV_230-12_0_5_line_41 |  | 34 | 36 | 0.035642 | 0.125 | 0.08 | 261 | 0 | 0.364 | 1 | 1 | cs | TRUE
42 | LV_230-12_0_5_line_42 |  | 36 | 62 | 0.014665 | 0.125 | 0.08 | 261 | 0 | 0.364 | 1 | 1 | cs | TRUE
43 | LV_230-12_0_5_line_43 |  | 37 | 38 | 0.048341 | 0.125 | 0.08 | 261 | 0 | 0.364 | 1 | 1 | cs | TRUE
44 | LV_230-12_0_5_line_44 |  | 38 | 46 | 0.011503 | 0.125 | 0.08 | 261 | 0 | 0.364 | 1 | 1 | cs | TRUE
45 | LV_230-12_0_5_line_45 |  | 39 | 40 | 0.0080452 | 0.125 | 0.08 | 261 | 0 | 0.364 | 1 | 1 | cs | TRUE
46 | LV_230-12_0_5_line_46 |  | 40 | 63 | 0.0063307 | 0.125 | 0.08 | 261 | 0 | 0.364 | 1 | 1 | cs | TRUE
47 | LV_230-12_0_5_line_47 |  | 41 | 42 | 0.023525 | 0.125 | 0.08 | 261 | 0 | 0.364 | 1 | 1 | cs | TRUE
48 | LV_230-12_0_5_line_48 |  | 42 | 48 | 0.029781 | 0.125 | 0.08 | 261 | 0 | 0.364 | 1 | 1 | cs | TRUE
49 | LV_230-12_0_5_line_49 |  | 43 | 44 | 0.004138 | 0.125 | 0.08 | 261 | 0 | 0.364 | 1 | 1 | cs | TRUE
50 | LV_230-12_0_5_line_50 |  | 43 | 45 | 0.0071911 | 0.125 | 0.08 | 261 | 0 | 0.364 | 1 | 1 | cs | TRUE
51 | LV_230-12_0_5_line_51 |  | 44 | 64 | 0.0044674 | 0.125 | 0.08 | 261 | 0 | 0.364 | 1 | 1 | cs | TRUE
52 | LV_230-12_0_5_line_52 |  | 44 | 48 | 0.010115 | 0.125 | 0.08 | 261 | 0 | 0.364 | 1 | 1 | cs | TRUE
53 | LV_230-12_0_5_line_53 |  | 45 | 53 | 0.0088878 | 0.125 | 0.08 | 261 | 0 | 0.364 | 1 | 1 | cs | TRUE
54 | LV_230-12_0_5_line_54 |  | 47 | 48 | 0.034139 | 0.125 | 0.08 | 261 | 0 | 0.364 | 1 | 2 | cs | TRUE
55 | LV_230-12_0_5_line_55 |  | 47 | 49 | 0.011822 | 0.125 | 0.08 | 261 | 0 | 0.364 | 1 | 5 | cs | TRUE
56 | LV_230-12_0_5_line_56 |  | 48 | 56 | 0.027803 | 0.125 | 0.08 | 261 | 0 | 0.364 | 1 | 1 | cs | TRUE
57 | LV_230-12_0_5_line_57 |  | 50 | 51 | 0.0077439 | 0.125 | 0.08 | 261 | 0 | 0.364 | 1 | 1 | cs | TRUE
58 | LV_230-12_0_5_line_58 |  | 50 | 52 | 0.011468 | 0.125 | 0.08 | 261 | 0 | 0.364 | 1 | 1 | cs | TRUE
59 | LV_230-12_0_5_line_59 |  | 51 | 55 | 0.0095696 | 0.125 | 0.08 | 261 | 0 | 0.364 | 1 | 1 | cs | TRUE
60 | LV_230-12_0_5_line_60 |  | 52 | 56 | 0.0098143 | 0.125 | 0.08 | 261 | 0 | 0.364 | 1 | 1 | cs | TRUE
61 | LV_230-12_0_5_line_61 |  | 53 | 54 | 0.0085089 | 0.125 | 0.08 | 261 | 0 | 0.364 | 1 | 1 | cs | TRUE
62 | LV_230-12_0_5_line_62 |  | 54 | 65 | 0.023936 | 0.125 | 0.08 | 261 | 0 | 0.364 | 1 | 1 | cs | TRUE
63 | LV_230-12_0_5_line_63 |  | 58 | 71 | 0.010348 | 0.125 | 0.08 | 261 | 0 | 0.364 | 1 | 5 | cs | TRUE
64 | LV_230-12_0_5_line_64 |  | 61 | 68 | 0.034518 | 0.125 | 0.08 | 261 | 0 | 0.364 | 1 | 5 | cs | TRUE
65 | LV_230-12_0_5_line_65 |  | 62 | 64 | 0.047803 | 0.125 | 0.08 | 261 | 0 | 0.364 | 1 | 1 | cs | TRUE
66 | LV_230-12_0_5_line_66 |  | 63 | 67 | 0.0064537 | 0.125 | 0.08 | 261 | 0 | 0.364 | 1 | 1 | cs | TRUE
67 | LV_230-12_0_5_line_67 |  | 65 | 66 | 0.028896 | 0.125 | 0.08 | 261 | 0 | 0.364 | 1 | 1 | cs | TRUE
68 | LV_230-12_0_5_line_68 |  | 68 | 69 | 0.012825 | 0.125 | 0.08 | 261 | 0 | 0.364 | 1 | 5 | cs | TRUE
69 | LV_230-12_0_5_line_69 |  | 69 | 70 | 0.00025364 | 0.125 | 0.08 | 261 | 0 | 0.364 | 1 | 5 | cs | TRUE
70 | LV_230-12_0_5_line_70 |  | 70 | 71 | 0.011042 | 0.125 | 0.08 | 261 | 0 | 0.364 | 1 | 5 | cs | TRUE

## trafo
| name | std_type | hv_bus | lv_bus | sn_mva | vn_hv_kv | vn_lv_kv | vk_percent | vkr_percent | pfe_kw | i0_percent | shift_degree | tap_side | tap_neutral | tap_min | tap_max | tap_step_percent | tap_step_degree | tap_pos | tap_phase_shifter | parallel | df | in_service
0 | LV_230-12_0_5_trafo_11 | 0.63 MVA 20/0.4 kV | 72 | 19 | 0.63 | 20 | 0.4 | 6 | 1.206 | 1.65 | 0.2619 | 150 | hv | 0 | -2 | 2 | 2.5 | 0 | 0 | FALSE | 1 | 1 | TRUE

## line_geodata
| x0 | y0 | x1 | y1 | x2 | y2 | x3 | y3 | x4 | y4 | x5 | y5 | x6 | y6 | x7 | y7
0 | 2697747.3444 | 1261434.5136 | 2697765.2829 | 1261421.0538
1 | 2697710.2602 | 1261462.3391 | 2697747.3444 | 1261434.5136
2 | 2697700.3049 | 1261455.0354 | 2697696.2931 | 1261465.2219 | 2697710.2602 | 1261462.3391
3 | 2697700.3049 | 1261455.0354 | 2697695.0521 | 1261458.229 | 2697692.5511 | 1261458.1654 | 2697690.4116 | 1261456.7512 | 2697688.6138 | 1261454.7198
4 | 2697700.3049 | 1261455.0354 | 2697705.1701 | 1261451.4261
5 | 2697688.6138 | 1261454.7198 | 2697685.1569 | 1261450.0256 | 2697681.9307 | 1261444.5901 | 2697670.9909 | 1261424.3486
6 | 2697688.6138 | 1261454.7198 | 2697685.3728 | 1261457.0238 | 2697680.6983 | 1261460.3382
7 | 2697705.1701 | 1261451.4261 | 2697716.2606 | 1261443.1985
8 | 2697634.7715 | 1261519.2503 | 2697645.7892 | 1261510.5917 | 2697651.9615 | 1261509.2147 | 2697688.7218 | 1261481.9327 | 2697683.0211 | 1261474.3768 | 2697675.3068 | 1261464.1745 | 2697680.6983 | 1261460.3382
9 | 2697634.7715 | 1261519.2503 | 2697626.239 | 1261525.6488
10 | 2697680.6983 | 1261460.3382 | 2697668.3777 | 1261437.4606 | 2697661.3996 | 1261424.1243
11 | 2697608.8577 | 1261538.6829 | 2697626.239 | 1261525.6488
12 | 2697643.723 | 1261398.8889 | 2697651.2949 | 1261407.6877 | 2697654.8198 | 1261412.8278 | 2697661.094 | 1261423.5401 | 2697661.3996 | 1261424.1243
13 | 2697509.8166 | 1261542.3861 | 2697512.6741 | 1261540.4761 | 2697517.8073 | 1261535.8458 | 2697522.6653 | 1261530.5327 | 2697526.0927 | 1261521.4929 | 2697540.7579 | 1261519.2217 | 2697559.7936 | 1261511.963
14 | 2697559.7936 | 1261511.963 | 2697560.6402 | 1261513.6339 | 2697561.9751 | 1261514.9459 | 2697563.657 | 1261515.7743 | 2697565.5143 | 1261516.0273 | 2697567.3589 | 1261515.6797 | 2697568.2126 | 1261515.2004
15 | 2697509.8166 | 1261542.3861 | 2697506.0626 | 1261531.2942
16 | 2697498.9437 | 1261545.932 | 2697509.8166 | 1261542.3861
17 | 2697569.7879 | 1261506.4011 | 2697570.7639 | 1261507.9962 | 2697571.1936 | 1261509.8159 | 2697571.0123 | 1261511.67 | 2697570.253 | 1261513.3811 | 2697568.9943 | 1261514.7615 | 2697568.2126 | 1261515.2004
18 | 2697480.1436 | 1261609.7519 | 2697487.0002 | 1261616.2257
19 | 2697480.1436 | 1261609.7519 | 2697484.6313 | 1261604.4994 | 2697486.8214 | 1261601.9334 | 2697490.3025 | 1261597.8541 | 2697497.0572 | 1261589.9478
20 | 2697480.1436 | 1261609.7519 | 2697479.0659 | 1261608.4789
21 | 2697487.0002 | 1261616.2257 | 2697463.9718 | 1261629.3661
22 | 2697497.0572 | 1261589.9478 | 2697502.6855 | 1261591.3862 | 2697507.187 | 1261591.2381 | 2697513.8799 | 1261589.358 | 2697519.2785 | 1261586.9116 | 2697528.2023 | 1261581.4666
23 | 2697497.0572 | 1261589.9478 | 2697500.2189 | 1261584.6734 | 2697505.2014 | 1261576.3821 | 2697508.1905 | 1261569.2367 | 2697509.6835 | 1261563.7012 | 2697502.9714 | 1261554.4053 | 2697498.9437 | 1261545.932
24 | 2697477.3273 | 1261606.425 | 2697479.0659 | 1261608.4789
25 | 2697458.5324 | 1261632.4699 | 2697463.9718 | 1261629.3661
26 | 2697470.0558 | 1261534.1575 | 2697464.0064 | 1261515.2869
27 | 2697470.0558 | 1261534.1575 | 2697449.668 | 1261540.6159
28 | 2697470.0558 | 1261534.1575 | 2697481.6062 | 1261530.463
29 | 2697467.8853 | 1261509.0235 | 2697464.0064 | 1261515.2869
30 | 2697426.3439 | 1261548.0043 | 2697449.668 | 1261540.6159
31 | 2697498.9437 | 1261545.932 | 2697495.7584 | 1261536.4252
32 | 2697493.965 | 1261527.4905 | 2697493.3987 | 1261529.3827 | 2697495.7584 | 1261536.4252
33 | 2697539.6452 | 1261573.4142 | 2697547.8938 | 1261565.3992 | 2697551.7202 | 1261571.0002 | 2697573.1728 | 1261556.0974 | 2697583.0258 | 1261548.5982 | 2697587.324 | 1261554.8297 | 2697608.8577 | 1261538.6829
34 | 2697539.6452 | 1261573.4142 | 2697536.5975 | 1261576.3441 | 2697528.2023 | 1261581.4666
35 | 2697385.7963 | 1261574.7252 | 2697387.5851 | 1261575.9334 | 2697391.4987 | 1261584.9385 | 2697395.0857 | 1261593.182
36 | 2697385.7963 | 1261574.7252 | 2697386.7086 | 1261570.1253 | 2697388.0855 | 1261556.8634
37 | 2697395.0857 | 1261593.182 | 2697419.1666 | 1261585.1122
38 | 2697388.0887 | 1261527.915 | 2697388.2404 | 1261555.3719 | 2697388.0855 | 1261556.8634
39 | 2697422.8896 | 1261583.8646 | 2697419.1666 | 1261585.1122
40 | 2697521.3163 | 1261466.5806 | 2697518.6482 | 1261458.8303 | 2697517.4421 | 1261455.1963 | 2697510.433 | 1261434.1061
41 | 2697521.3163 | 1261466.5806 | 2697496.0737 | 1261472.2914 | 2697490.0438 | 1261473.7154 | 2697486.591 | 1261474.6043
42 | 2697472.4792 | 1261478.5805 | 2697473.2899 | 1261478.332 | 2697474.1762 | 1261478.0575 | 2697479.327 | 1261476.4744 | 2697486.591 | 1261474.6043
43 | 2697603.645 | 1261372.3949 | 2697613.5342 | 1261376.8728 | 2697619.8755 | 1261380.3247 | 2697629.3068 | 1261386.0627 | 2697633.7182 | 1261389.5495 | 2697639.6256 | 1261394.64 | 2697641.5167 | 1261396.495 | 2697643.723 | 1261398.8889
44 | 2697603.645 | 1261372.3949 | 2697602.7521 | 1261373.9814 | 2697598.0028 | 1261382.419
45 | 2697458.5324 | 1261632.4699 | 2697450.5309 | 1261633.3076
46 | 2697444.2346 | 1261633.9667 | 2697450.5309 | 1261633.3076
47 | 2697426.3439 | 1261548.0043 | 2697424.3747 | 1261541.7446 | 2697419.2895 | 1261525.5624
48 | 2697412.8075 | 1261496.8732 | 2697412.3018 | 1261503.3256 | 2697419.2895 | 1261525.5624
49 | 2697422.5029 | 1261493.897 | 2697421.0672 | 1261490.0147
50 | 2697421.0672 | 1261490.0147 | 2697420.3142 | 1261487.6893 | 2697418.7477 | 1261483.2084
51 | 2697422.5029 | 1261493.897 | 2697426.7742 | 1261492.588
52 | 2697412.8075 | 1261496.8732 | 2697422.5029 | 1261493.897
53 | 2697415.8844 | 1261474.7947 | 2697417.1548 | 1261478.6521 | 2697418.7477 | 1261483.2084
54 | 2697388.8711 | 1261516.1726 | 2697389.6856 | 1261513.8507 | 2697392.3184 | 1261508.6565 | 2697396.9065 | 1261502.338 | 2697400.5273 | 1261501.6749 | 2697402.3916 | 1261498.7587 | 2697407.162 | 1261499.2154 | 2697412.8075 | 1261496.8732
55 | 2697388.8711 | 1261516.1726 | 2697388.0474 | 1261520.4291 | 2697388.0887 | 1261527.915
56 | 2697387.2716 | 1261488.3792 | 2697398.3238 | 1261490.4183 | 2697406.8702 | 1261491.7712 | 2697409.7878 | 1261493.5318 | 2697412.8075 | 1261496.8732
57 | 2697367.9472 | 1261479.7763 | 2697369.2021 | 1261482.7438 | 2697364.729 | 1261482.0808
58 | 2697367.9472 | 1261479.7763 | 2697372.911 | 1261483.1385 | 2697378.0387 | 1261485.0514
59 | 2697364.729 | 1261482.0808 | 2697355.2616 | 1261480.6854
60 | 2697387.2716 | 1261488.3792 | 2697378.244 | 1261485.1279 | 2697378.0387 | 1261485.0514
61 | 2697415.8844 | 1261474.7947 | 2697420.8309 | 1261467.8712
62 | 2697434.7456 | 1261448.3949 | 2697420.8309 | 1261467.8712
63 | 2697477.3273 | 1261606.425 | 2697470.6042 | 1261598.5592
64 | 2697454.9324 | 1261580.2236 | 2697449.1371 | 1261576.1137 | 2697441.5158 | 1261577.6228 | 2697422.8896 | 1261583.8646
65 | 2697426.7742 | 1261492.588 | 2697472.4792 | 1261478.5805
66 | 2697444.2346 | 1261633.9667 | 2697437.816 | 1261634.6386
67 | 2697434.7456 | 1261448.3949 | 2697451.5437 | 1261424.8828
68 | 2697454.9324 | 1261580.2236 | 2697463.265 | 1261589.9725
69 | 2697463.4298 | 1261590.1653 | 2697463.265 | 1261589.9725
70 | 2697470.6042 | 1261598.5592 | 2697463.4298 | 1261590.1653

## bus_geodata
| x | y | coords
0 | 2697747.3444 | 1261434.5136
1 | 2697765.2829 | 1261421.0538
2 | 2697710.2602 | 1261462.3391
3 | 2697700.3049 | 1261455.0354
4 | 2697688.6138 | 1261454.7198
5 | 2697705.1701 | 1261451.4261
6 | 2697634.7715 | 1261519.2503
7 | 2697680.6983 | 1261460.3382
8 | 2697626.239 | 1261525.6488
9 | 2697670.9909 | 1261424.3486
10 | 2697661.3996 | 1261424.1243
11 | 2697559.7936 | 1261511.963
12 | 2697509.8166 | 1261542.3861
13 | 2697568.2126 | 1261515.2004
14 | 2697480.1436 | 1261609.7519
15 | 2697487.0002 | 1261616.2257
16 | 2697497.0572 | 1261589.9478
17 | 2697479.0659 | 1261608.4789
18 | 2697463.9718 | 1261629.3661
19 | 2697569.7879 | 1261506.4011
20 | 2697470.0558 | 1261534.1575
21 | 2697464.0064 | 1261515.2869
22 | 2697449.668 | 1261540.6159
23 | 2697481.6062 | 1261530.463
24 | 2697506.0626 | 1261531.2942
25 | 2697498.9437 | 1261545.932
26 | 2697495.7584 | 1261536.4252
27 | 2697539.6452 | 1261573.4142
28 | 2697608.8577 | 1261538.6829
29 | 2697528.2023 | 1261581.4666
30 | 2697385.7963 | 1261574.7252
31 | 2697395.0857 | 1261593.182
32 | 2697388.0855 | 1261556.8634
33 | 2697419.1666 | 1261585.1122
34 | 2697521.3163 | 1261466.5806
35 | 2697510.433 | 1261434.1061
36 | 2697486.591 | 1261474.6043
37 | 2697643.723 | 1261398.8889
38 | 2697603.645 | 1261372.3949
39 | 2697458.5324 | 1261632.4699
40 | 2697450.5309 | 1261633.3076
41 | 2697426.3439 | 1261548.0043
42 | 2697419.2895 | 1261525.5624
43 | 2697421.0672 | 1261490.0147
44 | 2697422.5029 | 1261493.897
45 | 2697418.7477 | 1261483.2084
46 | 2697598.0028 | 1261382.419
47 | 2697388.8711 | 1261516.1726
48 | 2697412.8075 | 1261496.8732
49 | 2697388.0887 | 1261527.915
50 | 2697367.9472 | 1261479.7763
51 | 2697364.729 | 1261482.0808
52 | 2697378.0387 | 1261485.0514
53 | 2697415.8844 | 1261474.7947
54 | 2697420.8309 | 1261467.8712
55 | 2697355.2616 | 1261480.6854
56 | 2697387.2716 | 1261488.3792
57 | 2697716.2606 | 1261443.1985
58 | 2697477.3273 | 1261606.425
59 | 2697467.8853 | 1261509.0235
60 | 2697493.965 | 1261527.4905
61 | 2697422.8896 | 1261583.8646
62 | 2697472.4792 | 1261478.5805
63 | 2697444.2346 | 1261633.9667
64 | 2697426.7742 | 1261492.588
65 | 2697434.7456 | 1261448.3949
66 | 2697451.5437 | 1261424.8828
67 | 2697437.816 | 1261634.6386
68 | 2697454.9324 | 1261580.2236
69 | 2697463.265 | 1261589.9725
70 | 2697463.4298 | 1261590.1653
71 | 2697470.6042 | 1261598.5592
72 | 2697559.7936 | 1261511.963

## line_std_types
| c_nf_per_km | r_ohm_per_km | x_ohm_per_km | max_i_ka | type | q_mm2 | alpha | voltage_rating
NAYY 4x50 SE | 210 | 0.642 | 0.083 | 0.142 | cs | 50 | 0.00403 | LV
NAYY 4x120 SE | 264 | 0.225 | 0.08 | 0.242 | cs | 120 | 0.00403 | LV
NAYY 4x150 SE | 261 | 0.208 | 0.08 | 0.27 | cs | 150 | 0.00403 | LV
NA2XS2Y 1x95 RM/25 12/20 kV | 216 | 0.313 | 0.132 | 0.252 | cs | 95 | 0.00403 | MV
NA2XS2Y 1x185 RM/25 12/20 kV | 273 | 0.161 | 0.117 | 0.362 | cs | 185 | 0.00403 | MV
NA2XS2Y 1x240 RM/25 12/20 kV | 304 | 0.122 | 0.112 | 0.421 | cs | 240 | 0.00403 | MV
NA2XS2Y 1x95 RM/25 6/10 kV | 315 | 0.313 | 0.123 | 0.249 | cs | 95 | 0.00403 | MV
NA2XS2Y 1x185 RM/25 6/10 kV | 406 | 0.161 | 0.11 | 0.358 | cs | 185 | 0.00403 | MV
NA2XS2Y 1x240 RM/25 6/10 kV | 456 | 0.122 | 0.105 | 0.416 | cs | 240 | 0.00403 | MV
NA2XS2Y 1x150 RM/25 12/20 kV | 250 | 0.206 | 0.116 | 0.319 | cs | 150 | 0.00403 | MV
NA2XS2Y 1x120 RM/25 12/20 kV | 230 | 0.253 | 0.119 | 0.283 | cs | 120 | 0.00403 | MV
NA2XS2Y 1x70 RM/25 12/20 kV | 190 | 0.443 | 0.132 | 0.22 | cs | 70 | 0.00403 | MV
NA2XS2Y 1x150 RM/25 6/10 kV | 360 | 0.206 | 0.11 | 0.315 | cs | 150 | 0.00403 | MV
NA2XS2Y 1x120 RM/25 6/10 kV | 340 | 0.253 | 0.113 | 0.28 | cs | 120 | 0.00403 | MV
NA2XS2Y 1x70 RM/25 6/10 kV | 280 | 0.443 | 0.123 | 0.217 | cs | 70 | 0.00403 | MV
N2XS(FL)2Y 1x120 RM/35 64/110 kV | 112 | 0.153 | 0.166 | 0.366 | cs | 120 | 0.00393 | HV
N2XS(FL)2Y 1x185 RM/35 64/110 kV | 125 | 0.099 | 0.156 | 0.457 | cs | 185 | 0.00393 | HV
N2XS(FL)2Y 1x240 RM/35 64/110 kV | 135 | 0.075 | 0.149 | 0.526 | cs | 240 | 0.00393 | HV
N2XS(FL)2Y 1x300 RM/35 64/110 kV | 144 | 0.06 | 0.144 | 0.588 | cs | 300 | 0.00393 | HV
15-AL1/3-ST1A 0.4 | 11 | 1.8769 | 0.35 | 0.105 | ol | 16 | 0.00403 | LV
24-AL1/4-ST1A 0.4 | 11.25 | 1.2012 | 0.335 | 0.14 | ol | 24 | 0.00403 | LV
48-AL1/8-ST1A 0.4 | 12.2 | 0.5939 | 0.3 | 0.21 | ol | 48 | 0.00403 | LV
94-AL1/15-ST1A 0.4 | 13.2 | 0.306 | 0.29 | 0.35 | ol | 94 | 0.00403 | LV
34-AL1/6-ST1A 10.0 | 9.7 | 0.8342 | 0.36 | 0.17 | ol | 34 | 0.00403 | MV
48-AL1/8-ST1A 10.0 | 10.1 | 0.5939 | 0.35 | 0.21 | ol | 48 | 0.00403 | MV
70-AL1/11-ST1A 10.0 | 10.4 | 0.4132 | 0.339 | 0.29 | ol | 70 | 0.00403 | MV
94-AL1/15-ST1A 10.0 | 10.75 | 0.306 | 0.33 | 0.35 | ol | 94 | 0.00403 | MV
122-AL1/20-ST1A 10.0 | 11.1 | 0.2376 | 0.323 | 0.41 | ol | 122 | 0.00403 | MV
149-AL1/24-ST1A 10.0 | 11.25 | 0.194 | 0.315 | 0.47 | ol | 149 | 0.00403 | MV
34-AL1/6-ST1A 20.0 | 9.15 | 0.8342 | 0.382 | 0.17 | ol | 34 | 0.00403 | MV
48-AL1/8-ST1A 20.0 | 9.5 | 0.5939 | 0.372 | 0.21 | ol | 48 | 0.00403 | MV
70-AL1/11-ST1A 20.0 | 9.7 | 0.4132 | 0.36 | 0.29 | ol | 70 | 0.00403 | MV
94-AL1/15-ST1A 20.0 | 10 | 0.306 | 0.35 | 0.35 | ol | 94 | 0.00403 | MV
122-AL1/20-ST1A 20.0 | 10.3 | 0.2376 | 0.344 | 0.41 | ol | 122 | 0.00403 | MV
149-AL1/24-ST1A 20.0 | 10.5 | 0.194 | 0.337 | 0.47 | ol | 149 | 0.00403 | MV
184-AL1/30-ST1A 20.0 | 10.75 | 0.1571 | 0.33 | 0.535 | ol | 184 | 0.00403 | MV
243-AL1/39-ST1A 20.0 | 11 | 0.1188 | 0.32 | 0.645 | ol | 243 | 0.00403 | MV
48-AL1/8-ST1A 110.0 | 8 | 0.5939 | 0.46 | 0.21 | ol | 48 | 0.00403 | HV
70-AL1/11-ST1A 110.0 | 8.4 | 0.4132 | 0.45 | 0.29 | ol | 70 | 0.00403 | HV
94-AL1/15-ST1A 110.0 | 8.65 | 0.306 | 0.44 | 0.35 | ol | 94 | 0.00403 | HV
122-AL1/20-ST1A 110.0 | 8.5 | 0.2376 | 0.43 | 0.41 | ol | 122 | 0.00403 | HV
149-AL1/24-ST1A 110.0 | 8.75 | 0.194 | 0.41 | 0.47 | ol | 149 | 0.00403 | HV
184-AL1/30-ST1A 110.0 | 8.8 | 0.1571 | 0.4 | 0.535 | ol | 184 | 0.00403 | HV
243-AL1/39-ST1A 110.0 | 9 | 0.1188 | 0.39 | 0.645 | ol | 243 | 0.00403 | HV
305-AL1/39-ST1A 110.0 | 9.2 | 0.0949 | 0.38 | 0.74 | ol | 305 | 0.00403 | HV
490-AL1/64-ST1A 110.0 | 9.75 | 0.059 | 0.37 | 0.96 | ol | 490 | 0.00403 | HV
679-AL1/86-ST1A 110.0 | 9.95 | 0.042 | 0.36 | 1.15 | ol | 679 | 0.00403 | HV
490-AL1/64-ST1A 220.0 | 10 | 0.059 | 0.285 | 0.96 | ol | 490 | 0.00403 | HV
679-AL1/86-ST1A 220.0 | 11.7 | 0.042 | 0.275 | 1.15 | ol | 679 | 0.00403 | HV
490-AL1/64-ST1A 380.0 | 11 | 0.059 | 0.253 | 0.96 | ol | 490 | 0.00403 | HV
679-AL1/86-ST1A 380.0 | 14.6 | 0.042 | 0.25 | 1.15 | ol | 679 | 0.00403 | HV

## trafo_std_types
| i0_percent | pfe_kw | vkr_percent | sn_mva | vn_lv_kv | vn_hv_kv | vk_percent | shift_degree | vector_group | tap_side | tap_neutral | tap_min | tap_max | tap_step_degree | tap_step_percent | tap_phase_shifter
160 MVA 380/110 kV | 0.06 | 60 | 0.25 | 160 | 110 | 380 | 12.2 | 0 | Yy0 | hv | 0 | -9 | 9 | 0 | 1.5 | FALSE
100 MVA 220/110 kV | 0.06 | 55 | 0.26 | 100 | 110 | 220 | 12 | 0 | Yy0 | hv | 0 | -9 | 9 | 0 | 1.5 | FALSE
63 MVA 110/20 kV | 0.04 | 22 | 0.32 | 63 | 20 | 110 | 18 | 150 | YNd5 | hv | 0 | -9 | 9 | 0 | 1.5 | FALSE
40 MVA 110/20 kV | 0.05 | 18 | 0.34 | 40 | 20 | 110 | 16.2 | 150 | YNd5 | hv | 0 | -9 | 9 | 0 | 1.5 | FALSE
25 MVA 110/20 kV | 0.07 | 14 | 0.41 | 25 | 20 | 110 | 12 | 150 | YNd5 | hv | 0 | -9 | 9 | 0 | 1.5 | FALSE
63 MVA 110/10 kV | 0.04 | 22 | 0.32 | 63 | 10 | 110 | 18 | 150 | YNd5 | hv | 0 | -9 | 9 | 0 | 1.5 | FALSE
40 MVA 110/10 kV | 0.05 | 18 | 0.34 | 40 | 10 | 110 | 16.2 | 150 | YNd5 | hv | 0 | -9 | 9 | 0 | 1.5 | FALSE
25 MVA 110/10 kV | 0.07 | 14 | 0.41 | 25 | 10 | 110 | 12 | 150 | YNd5 | hv | 0 | -9 | 9 | 0 | 1.5 | FALSE
0.25 MVA 20/0.4 kV | 0.32 | 0.8 | 1.44 | 0.25 | 0.4 | 20 | 6 | 150 | Yzn5 | hv | 0 | -2 | 2 | 0 | 2.5 | FALSE
0.4 MVA 20/0.4 kV | 0.3375 | 1.35 | 1.425 | 0.4 | 0.4 | 20 | 6 | 150 | Dyn5 | hv | 0 | -2 | 2 | 0 | 2.5 | FALSE
0.63 MVA 20/0.4 kV | 0.2619 | 1.65 | 1.206 | 0.63 | 0.4 | 20 | 6 | 150 | Dyn5 | hv | 0 | -2 | 2 | 0 | 2.5 | FALSE
0.25 MVA 10/0.4 kV | 0.24 | 0.6 | 1.2 | 0.25 | 0.4 | 10 | 4 | 150 | Dyn5 | hv | 0 | -2 | 2 | 0 | 2.5 | FALSE
0.4 MVA 10/0.4 kV | 0.2375 | 0.95 | 1.325 | 0.4 | 0.4 | 10 | 4 | 150 | Dyn5 | hv | 0 | -2 | 2 | 0 | 2.5 | FALSE
0.63 MVA 10/0.4 kV | 0.1873 | 1.18 | 1.0794 | 0.63 | 0.4 | 10 | 4 | 150 | Dyn5 | hv | 0 | -2 | 2 | 0 | 2.5 | FALSE

## trafo3w_std_types
| sn_hv_mva | sn_mv_mva | sn_lv_mva | vn_hv_kv | vn_mv_kv | vn_lv_kv | vk_hv_percent | vk_mv_percent | vk_lv_percent | vkr_hv_percent | vkr_mv_percent | vkr_lv_percent | pfe_kw | i0_percent | shift_mv_degree | shift_lv_degree | vector_group | tap_side | tap_neutral | tap_min | tap_max | tap_step_percent
63/25/38 MVA 110/20/10 kV | 63 | 25 | 38 | 110 | 20 | 10 | 10.4 | 10.4 | 10.4 | 0.28 | 0.32 | 0.35 | 35 | 0.89 | 0 | 0 | YN0yn0yn0 | hv | 0 | -10 | 10 | 1.2
63/25/38 MVA 110/10/10 kV | 63 | 25 | 38 | 110 | 10 | 10 | 10.4 | 10.4 | 10.4 | 0.28 | 0.32 | 0.35 | 35 | 0.89 | 0 | 0 | YN0yn0yn0 | hv | 0 | -10 | 10 | 1.2

## fuse_std_types
| fuse_type | i_rated_a | t_avg | t_min | t_total | x_avg | x_min | x_total
HV 100A | HV 100A | 100 | 0 | [10.0, 3.64, 0.854, 0.281, 0.1, 0.0531, 0.022, 0.01] | [10.0, 4.267, 1.21, 0.403, 0.1, 0.058, 0.022, 0.01] | 0 | [300.0, 350.0, 450.0, 550.0, 700.0, 850.0, 1200.0, 1752.0] | [600.0, 700.0, 900.0, 1150.0, 1665.0, 2000.0, 3000.0, 4313.0]
HV 10A | HV 10A | 10 | 0 | [10.0, 1675.0, 0.344, 0.156, 0.1, 0.0417, 0.0171, 0.01] | [10.0, 1.3, 0.3, 0.155, 0.1, 0.0555, 0.023, 0.01] | 0 | [30.0, 32.0, 35.0, 37.0, 39.0, 50.0, 70.0, 88.0] | [60.0, 70.0, 80.0, 87.0, 94.0, 110.0, 150.0, 216.0]
HV 125A | HV 125A | 125 | 0 | [10.0, 1.82, 0.344, 0.1, 0.0467, 0.0269, 0.01] | [10.0, 2.478, 0.426, 0.1, 0.0427, 0.0211, 0.01] | 0 | [375.0, 500.0, 700.0, 925.0, 1200.0, 1500.0, 2341.0] | [750.0, 1000.0, 1500.0, 2200.0, 3000.0, 4000.0, 5765.0]
HV 160A | HV 160A | 160 | 0 | [10.0, 4.15, 1.03, 0.198, 0.1, 0.051, 0.0172, 0.01] | [10.0, 2.3, 0.734, 0.274, 0.1, 0.046, 0.0177, 0.01] | 0 | [480.0, 550.0, 700.0, 1000.0, 1260.0, 1600.0, 2500.0, 3227.0] | [960.0, 1300.0, 1700.0, 2200.0, 2996.0, 4000.0, 6000.0, 7946.0]
HV 16A | HV 16A | 16 | 0 | [10.0, 0.352, 0.164, 0.1, 0.0649, 0.0342, 0.01] | [10.0, 2.34, 0.722, 0.181, 0.1, 0.055, 0.0296, 0.01] | 0 | [48.0, 60.0, 65.0, 71.0, 80.0, 100.0, 162.0] | [96.0, 110.0, 125.0, 150.0, 168.0, 200.0, 250.0, 398.0]
HV 200A | HV 200A | 200 | 0 | [10.0, 4.267, 1.21, 0.403, 0.1, 0.058, 0.022, 0.01] | [10.0, 3.73, 1.654, 0.328, 0.1, 0.0531, 0.019, 0.01] | 0 | [600.0, 700.0, 900.0, 1150.0, 1665.0, 2000.0, 3000.0, 4313.0] | [1200.0, 1500.0, 1800.0, 2700.0, 3960.0, 5000.0, 7500.0, 10620.0]
HV 20A | HV 20A | 20 | 0 | [10.0, 1.3, 0.3, 0.155, 0.1, 0.0555, 0.023, 0.01] | [10.0, 1.3, 0.161, 0.1, 0.0611, 0.0399, 0.0141, 0.01] | 0 | [60.0, 70.0, 80.0, 87.0, 94.0, 110.0, 150.0, 216.0] | [120.0, 150.0, 200.0, 223.0, 260.0, 300.0, 450.0, 532.0]
HV 25A | HV 25A | 25 | 0 | [10.0, 2.512, 0.833, 0.299, 0.1, 0.0372, 0.0223, 0.01] | [10.0, 3.125, 0.597, 0.198, 0.1, 0.0378, 0.022, 0.01] | 0 | [75.0, 82.0, 90.0, 100.0, 124.0, 170.0, 200.0, 289.0] | [150.0, 170.0, 210.0, 250.0, 294.0, 400.0, 500.0, 711.0]
HV 31.5A | HV 31.5A | 31.5 | 0 | [10.0, 2.34, 0.722, 0.181, 0.1, 0.055, 0.0296, 0.01] | [10.0, 2.84, 0.368, 0.164, 0.1, 0.0621, 0.0378, 0.0195, 0.01] | 0 | [95.0, 110.0, 125.0, 150.0, 165.0, 200.0, 250.0, 390.0] | [189.0, 220.0, 300.0, 350.0, 393.0, 450.0, 530.0, 700.0, 960.0]
HV 40A | HV 40A | 40 | 0 | [10.0, 1.3, 0.161, 0.1, 0.0611, 0.0399, 0.0141, 0.01] | [10.0, 2.05, 0.369, 0.198, 0.1, 0.051, 0.0298, 0.01] | 0 | [120.0, 150.0, 200.0, 223.0, 260.0, 300.0, 450.0, 532.0] | [240.0, 300.0, 400.0, 450.0, 530.0, 650.0, 800.0, 1311.0]
HV 50A | HV 50A | 50 | 0 | [10.0, 3.215, 0.597, 0.198, 0.1, 0.0378, 0.022, 0.01] | [10.0, 3.64, 0.854, 0.281, 0.1, 0.0531, 0.022, 0.01] | 0 | [150.0, 170.0, 210.0, 250.0, 294.0, 400.0, 500.0, 711.0] | [300.0, 350.0, 450.0, 550.0, 700.0, 850.0, 1200.0, 1752.0]
HV 6.3A | HV 6.3A | 6.3 | 0 | [10.0, 1.39, 0.344, 0.168, 0.1, 0.056, 0.0263, 0.01] | [10.0, 1.711, 0.516, 0.198, 0.1, 0.0634, 0.0303, 0.01] | 0 | [19.0, 19.5, 20.4, 20.8, 22.0, 25.0, 32.0, 48.0] | [38.0, 40.0, 43.0, 48.0, 53.0, 60.0, 75.0, 118.0]
HV 63A | HV 63A | 63 | 0 | [10.0, 2.84, 0.368, 0.164, 0.1, 0.0621, 0.0378, 0.0195, 0.01] | [10.0, 1.82, 0.344, 0.1, 0.0467, 0.0269, 0.01] | 0 | [189.0, 220.0, 300.0, 350.0, 393.0, 450.0, 530.0, 700.0, 961.0] | [378.0, 500.0, 700.0, 934.0, 1200.0, 1500.0, 2366.0]
HV 80A | HV 80A | 80 | 0 | [10.0, 2.05, 0.369, 0.198, 0.1, 0.051, 0.0298, 0.01] | [10.0, 4.15, 1.03, 0.198, 0.1, 0.051, 0.0172, 0.01] | 0 | [240.0, 300.0, 400.0, 450.0, 530.0, 650.0, 800.0, 1311.0] | [480.0, 550.0, 700.0, 1000.0, 1260.0, 1600.0, 2500.0, 3227.0]
Siemens NH-1-100 | Siemens NH-1-100 | 100 | [5400.0, 2000.0, 400.0, 20.0, 1.0, 0.2, 0.012, 0.004] | 0 | 0 | [150.0, 190.0, 250.0, 430.0, 900.0, 1250.0, 2700.0, 3600.0] | 0 | 0
Siemens NH-1-125 | Siemens NH-1-125 | 125 | [4800.0, 120.0, 7.0, 0.1, 0.004] | 0 | 0 | [180.0, 400.0, 740.0, 2000.0, 4250.0] | 0 | 0
Siemens NH-1-16 | Siemens NH-1-16 | 16 | [4000.0, 400.0, 2.0, 0.1, 0.04, 0.01] | 0 | 0 | [26.0, 35.0, 75.0, 150.0, 200.0, 300.0] | 0 | 0
Siemens NH-1-160 | Siemens NH-1-160 | 160 | [4800.0, 120.0, 7.0, 0.1, 0.004] | 0 | 0 | [210.0, 500.0, 900.0, 2300.0, 5000.0] | 0 | 0
Siemens NH-1-25 | Siemens NH-1-25 | 25 | [4000.0, 1000.0, 10.0, 0.2, 0.02, 0.01] | 0 | 0 | [40.0, 50.0, 100.0, 210.0, 400.0, 500.0] | 0 | 0
Siemens NH-1-50 | Siemens NH-1-50 | 50 | [4000.0, 40.0, 4.0, 1.0, 0.02, 0.01] | 0 | 0 | [86.0, 200.0, 300.0, 400.0, 1000.0, 1280.0] | 0 | 0
Siemens NH-1-63 | Siemens NH-1-63 | 63 | [4000.0, 100.0, 10.0, 2.0, 0.04, 0.01] | 0 | 0 | [100.0, 200.0, 300.0, 400.0, 1000.0, 1500.0] | 0 | 0
Siemens NH-1-80 | Siemens NH-1-80 | 80 | [4800.0, 120.0, 7.0, 0.1, 0.01] | 0 | 0 | [150.58, 250.0, 450.0, 1150.0, 2470.0] | 0 | 0
Siemens NH-2-1000 | Siemens NH-2-1000 | 1000 | [4800.0, 120.0, 7.0, 0.1, 0.004] | 0 | 0 | [1900.0, 3500.0, 8400.0, 24000.0, 52000.0] | 0 | 0
Siemens NH-2-200 | Siemens NH-2-200 | 200 | [4800.0, 120.0, 7.0, 0.1, 0.004] | 0 | 0 | [280.0, 650.0, 1200.0, 3000.0, 7000.0] | 0 | 0
Siemens NH-2-224 | Siemens NH-2-224 | 224 | [4800.0, 120.0, 7.0, 0.2, 0.04, 0.004] | 0 | 0 | [400.0, 750.0, 1453.0, 3025.0, 4315.0, 7600.0] | 0 | 0
Siemens NH-2-250 | Siemens NH-2-250 | 250 | [4800.0, 120.0, 7.0, 0.1, 0.004] | 0 | 0 | [450.0, 800.0, 1650.0, 4000.0, 8500.0] | 0 | 0
Siemens NH-2-315 | Siemens NH-2-315 | 315 | [4800.0, 120.0, 7.0, 0.1, 0.004] | 0 | 0 | [550.0, 920.0, 1900.0, 5000.0, 11000.0] | 0 | 0
Siemens NH-2-355 | Siemens NH-2-355 | 355 | [4800.0, 120.0, 6.0, 0.1, 0.004] | 0 | 0 | [650.0, 1116.27, 2350.0, 5840.0, 12790.0] | 0 | 0
Siemens NH-2-400 | Siemens NH-2-400 | 400 | [4800.0, 120.0, 7.0, 0.1, 0.004] | 0 | 0 | [720.0, 1350.0, 2800.0, 6500.0, 15000.0] | 0 | 0
Siemens NH-2-425 | Siemens NH-2-425 | 425 | [4800.0, 120.0, 7.0, 0.1, 0.004] | 0 | 0 | [850.0, 1500.0, 3050.0, 7500.0, 16500.0] | 0 | 0
Siemens NH-2-630 | Siemens NH-2-630 | 630 | [4800.0, 120.0, 7.0, 0.1, 0.004] | 0 | 0 | [1200.0, 2000.0, 4800.0, 12000.0, 26000.0] | 0 | 0

## res_bus
| vm_pu | va_degree | p_mw | q_mvar
0 | 0.97219 | -0.53472 | 0.0013931 | 0.00034913
1 | 0.97218 | -0.53487 | 0.00037166 | 9.3146e-05
2 | 0.97227 | -0.53321 | 0 | 0
3 | 0.97231 | -0.53239 | 0 | 0
4 | 0.97301 | -0.51858 | 0 | 0
5 | 0.97201 | -0.53822 | 0.051334 | 0.012865
6 | 0.98038 | -0.37424 | 0 | 0
7 | 0.97411 | -0.49698 | 0 | 0
8 | 0.98081 | -0.36602 | 0.01263 | 0.0031653
9 | 0.97081 | -0.56208 | 0.067102 | 0.016817
10 | 0.97236 | -0.53147 | 0.076761 | 0.019238
11 | 0.99819 | -0.033907 | 0 | 0
12 | 0.99282 | -0.13536 | 0 | 0
13 | 0.99908 | -0.017192 | 0.019207 | 0.0048136
14 | 0.98649 | -0.25647 | 0 | 0
15 | 0.98628 | -0.26062 | 0 | 0
16 | 0.98759 | -0.23535 | 0 | 0
17 | 0.98643 | -0.25768 | 0.0065496 | 0.0016415
18 | 0.98568 | -0.27233 | 0.0076882 | 0.0019269
19 | 1 | 0 | -0.49337 | -0.12732
20 | 0.97438 | -0.4926 | 0 | 0
21 | 0.97387 | -0.50258 | 0.0075517 | 0.0018926
22 | 0.97502 | -0.47999 | 0.012415 | 0.0031114
23 | 0.97433 | -0.49365 | 0.0047122 | 0.001181
24 | 0.99281 | -0.13553 | 0.00078957 | 0.00019788
25 | 0.99184 | -0.15399 | 0 | 0
26 | 0.99179 | -0.15492 | 0.0020251 | 0.00050755
27 | 0.98555 | -0.27432 | 0 | 0
28 | 0.98172 | -0.34832 | 0 | 0
29 | 0.98614 | -0.26297 | 0.0042488 | 0.0010649
30 | 0.98247 | -0.33423 | 0 | 0
31 | 0.98308 | -0.32245 | 0 | 0
32 | 0.98195 | -0.34437 | 0.00086289 | 0.00021626
33 | 0.98382 | -0.30819 | 0.0023638 | 0.00059243
34 | 0.97553 | -0.47002 | 0 | 0
35 | 0.97534 | -0.47378 | 0.0059839 | 0.0014997
36 | 0.97573 | -0.46611 | 0.011402 | 0.0028577
37 | 0.97194 | -0.53979 | 0 | 0
38 | 0.97128 | -0.55282 | 0 | 0
39 | 0.98558 | -0.27423 | 0 | 0
40 | 0.98545 | -0.27668 | 0.0034111 | 0.0008549
41 | 0.97603 | -0.46004 | 0 | 0
42 | 0.97701 | -0.44089 | 0.0034099 | 0.0008546
43 | 0.97712 | -0.43867 | 0 | 0
44 | 0.97737 | -0.4338 | 0 | 0
45 | 0.97669 | -0.44714 | 0.003886 | 0.00097392
46 | 0.97112 | -0.55592 | 0.014595 | 0.0036579
47 | 0.98078 | -0.36718 | 0 | 0
48 | 0.97834 | -0.41485 | 0 | 0
49 | 0.98112 | -0.36059 | 0.0010792 | 0.00027047
50 | 0.97821 | -0.41729 | 0 | 0
51 | 0.9782 | -0.41755 | 0 | 0
52 | 0.97823 | -0.4169 | 0.0011468 | 0.0002874
53 | 0.97619 | -0.45698 | 0 | 0
54 | 0.97571 | -0.46642 | 0.015107 | 0.0037862
55 | 0.97818 | -0.41787 | 0.0018543 | 0.00046473
56 | 0.97826 | -0.41637 | 0 | 0
57 | 0.972 | -0.53843 | 0.00082917 | 0.00020781
58 | 0.98633 | -0.25956 | 0 | 0
59 | 0.97374 | -0.50526 | 0.019859 | 0.0049771
60 | 0.99177 | -0.15547 | 0.0032634 | 0.0008179
61 | 0.98393 | -0.30596 | 0.026612 | 0.0066697
62 | 0.97596 | -0.46145 | 0.010686 | 0.0026782
63 | 0.98538 | -0.27822 | 0.0094219 | 0.0023613
64 | 0.97721 | -0.43692 | 0.01022 | 0.0025614
65 | 0.9747 | -0.48638 | 0.025454 | 0.0063795
66 | 0.97416 | -0.49701 | 0.020042 | 0.0050229
67 | 0.98535 | -0.27869 | 0.0041061 | 0.0010291
68 | 0.98512 | -0.28303 | 0 | 0
69 | 0.98556 | -0.27453 | 0.0023601 | 0.00059149
70 | 0.98556 | -0.27436 | 0.0035568 | 0.00089142
71 | 0.98596 | -0.26681 | 0.0048133 | 0.0012063
72 | 0.99998 | 149.9956 | 0 | 0

## res_line
| p_from_mw | q_from_mvar | p_to_mw | q_to_mvar | pl_mw | ql_mvar | i_from_ka | i_to_ka | i_ka | vm_from_pu | va_from_degree | vm_to_pu | va_to_degree | loading_percent
0 | 0.00037166 | 9.287e-05 | -0.00037166 | -9.3146e-05 | 2.721e-09 | -2.7634e-07 | 0.00056875 | 0.00056885 | 0.00056885 | 0.97219 | -0.53472 | 0.97218 | -0.53487 | 0.15628
1 | -0.0017647 | -0.000442 | 0.0017648 | 0.00044151 | 1.2682e-07 | -4.9377e-07 | 0.0027009 | 0.0027007 | 0.0027009 | 0.97219 | -0.53472 | 0.97227 | -0.53321 | 0.74201
2 | -0.0017648 | -0.00044151 | 0.0017649 | 0.00044124 | 6.8951e-08 | -2.6853e-07 | 0.0027007 | 0.0027006 | 0.0027007 | 0.97227 | -0.53321 | 0.97231 | -0.53239 | 0.74196
3 | -0.053942 | -0.013524 | 0.053978 | 0.013546 | 3.5514e-05 | 2.2557e-05 | 0.082555 | 0.082555 | 0.082555 | 0.97231 | -0.53239 | 0.97301 | -0.51858 | 22.6799
4 | 0.052178 | 0.013082 | -0.052163 | -0.013073 | 1.4486e-05 | 9.1958e-06 | 0.079854 | 0.079854 | 0.079854 | 0.97231 | -0.53239 | 0.97201 | -0.53822 | 21.9379
5 | 0.067241 | 0.016906 | -0.067102 | -0.016817 | 0.00013937 | 8.8762e-05 | 0.10285 | 0.10285 | 0.10285 | 0.97301 | -0.51858 | 0.97081 | -0.56208 | 28.2557
6 | -0.12122 | -0.030452 | 0.12134 | 0.030532 | 0.00012513 | 7.996e-05 | 0.18541 | 0.18541 | 0.18541 | 0.97301 | -0.51858 | 0.97411 | -0.49698 | 50.9355
7 | 0.00082918 | 0.00020764 | -0.00082917 | -0.00020781 | 8.3434e-09 | -1.6583e-07 | 0.0012693 | 0.0012694 | 0.0012694 | 0.97201 | -0.53822 | 0.972 | -0.53843 | 0.34873
8 | 0.21412 | 0.054333 | -0.21287 | -0.053533 | 0.001256 | 0.00080025 | 0.32524 | 0.32524 | 0.32524 | 0.98038 | -0.37424 | 0.97411 | -0.49698 | 29.7836
9 | -0.21412 | -0.054333 | 0.21421 | 0.054387 | 8.461e-05 | 5.3478e-05 | 0.32524 | 0.32524 | 0.32524 | 0.98038 | -0.37424 | 0.98081 | -0.36602 | 17.8701
10 | 0.091524 | 0.023001 | -0.091374 | -0.022906 | 0.00015045 | 9.5266e-05 | 0.13983 | 0.13983 | 0.13983 | 0.97411 | -0.49698 | 0.97236 | -0.53147 | 19.2078
11 | -0.22684 | -0.057552 | 0.22703 | 0.057675 | 0.00019326 | 0.00012232 | 0.3444 | 0.3444 | 0.3444 | 0.98081 | -0.36602 | 0.98172 | -0.34832 | 18.9229
12 | 0.014612 | 0.0036677 | -0.014606 | -0.0036644 | 5.798e-06 | 3.3274e-06 | 0.022363 | 0.022364 | 0.022364 | 0.97236 | -0.53147 | 0.97194 | -0.53979 | 6.1438
13 | 0.47171 | 0.122 | -0.46939 | -0.12051 | 0.0023241 | 0.0014834 | 0.70453 | 0.70454 | 0.70454 | 0.99819 | -0.033907 | 0.99282 | -0.13536 | 38.7108
14 | -0.47171 | -0.122 | 0.4721 | 0.12224 | 0.00038532 | 0.00024592 | 0.70453 | 0.70453 | 0.70453 | 0.99819 | -0.033907 | 0.99908 | -0.017192 | 38.7107
15 | 0.00078958 | 0.00019774 | -0.00078957 | -0.00019788 | 6.1493e-09 | -1.4749e-07 | 0.0011833 | 0.0011834 | 0.0011834 | 0.99282 | -0.13536 | 0.99281 | -0.13553 | 0.32511
16 | 0.4686 | 0.12032 | -0.46818 | -0.12005 | 0.0004232 | 0.00027011 | 0.70335 | 0.70335 | 0.70335 | 0.99282 | -0.13536 | 0.99184 | -0.15399 | 38.6458
17 | -0.49131 | -0.12706 | 0.49172 | 0.12732 | 0.00041277 | 0.0002635 | 0.73314 | 0.73314 | 0.73314 | 0.99908 | -0.017192 | 1 | 0 | 40.2824
18 | 0.024651 | 0.0061862 | -0.024646 | -0.0061832 | 4.8821e-06 | 3.0043e-06 | 0.037186 | 0.037186 | 0.037186 | 0.98649 | -0.25647 | 0.98628 | -0.26062 | 10.2158
19 | -0.22831 | -0.057883 | 0.22854 | 0.05803 | 0.00023197 | 0.0001468 | 0.34462 | 0.34462 | 0.34462 | 0.98649 | -0.25647 | 0.98759 | -0.23535 | 18.935
20 | 0.20366 | 0.051697 | -0.20365 | -0.05169 | 1.1824e-05 | 7.4607e-06 | 0.30743 | 0.30743 | 0.30743 | 0.98649 | -0.25647 | 0.98643 | -0.25768 | 16.8918
21 | 0.024646 | 0.0061832 | -0.024632 | -0.0061748 | 1.3748e-05 | 8.4609e-06 | 0.037186 | 0.037186 | 0.037186 | 0.98628 | -0.26062 | 0.98568 | -0.27233 | 10.2159
22 | 0.23253 | 0.059529 | -0.23222 | -0.059332 | 0.00031055 | 0.0001966 | 0.3508 | 0.35081 | 0.35081 | 0.98759 | -0.23535 | 0.98614 | -0.26297 | 19.275
23 | -0.46107 | -0.11756 | 0.46289 | 0.11872 | 0.0018189 | 0.0011609 | 0.69542 | 0.69542 | 0.69542 | 0.98759 | -0.23535 | 0.99184 | -0.15399 | 38.2099
24 | 0.1971 | 0.050048 | -0.19708 | -0.050037 | 1.7868e-05 | 1.1264e-05 | 0.29755 | 0.29755 | 0.29755 | 0.98643 | -0.25768 | 0.98633 | -0.25956 | 16.349
25 | 0.016944 | 0.0042479 | -0.016942 | -0.004247 | 1.5366e-06 | 9.0362e-07 | 0.025579 | 0.025579 | 0.025579 | 0.98568 | -0.27233 | 0.98558 | -0.27423 | 7.0273
26 | 0.027426 | 0.0068794 | -0.027413 | -0.0068713 | 1.3037e-05 | 8.0973e-06 | 0.041886 | 0.041886 | 0.041886 | 0.97438 | -0.4926 | 0.97387 | -0.50258 | 11.5071
27 | -0.032139 | -0.0080604 | 0.032158 | 0.0080725 | 1.932e-05 | 1.2098e-05 | 0.049082 | 0.049082 | 0.049082 | 0.97438 | -0.4926 | 0.97502 | -0.47999 | 13.4841
28 | 0.0047124 | 0.001181 | -0.0047122 | -0.001181 | 2.3552e-07 | -3.059e-10 | 0.0071965 | 0.0071966 | 0.0071966 | 0.97438 | -0.4926 | 0.97433 | -0.49365 | 1.9771
29 | 0.019861 | 0.0049787 | -0.019859 | -0.0049771 | 2.5444e-06 | 1.5367e-06 | 0.030347 | 0.030347 | 0.030347 | 0.97387 | -0.50258 | 0.97374 | -0.50526 | 8.3372
30 | -0.044573 | -0.011184 | 0.044615 | 0.011211 | 4.246e-05 | 2.6869e-05 | 0.068029 | 0.068028 | 0.068029 | 0.97502 | -0.47999 | 0.97603 | -0.46004 | 18.6892
31 | 0.0052889 | 0.0013254 | -0.0052887 | -0.0013254 | 2.3672e-07 | 2.2106e-08 | 0.0079347 | 0.0079347 | 0.0079347 | 0.99184 | -0.15399 | 0.99179 | -0.15492 | 2.1799
32 | 0.0032635 | 0.00081783 | -0.0032634 | -0.0008179 | 8.4531e-08 | -6.7233e-08 | 0.0048963 | 0.0048964 | 0.0048964 | 0.99179 | -0.15492 | 0.99177 | -0.15547 | 1.3452
33 | 0.22784 | 0.058188 | -0.22703 | -0.057675 | 0.00081193 | 0.00051384 | 0.34439 | 0.3444 | 0.3444 | 0.98555 | -0.27432 | 0.98172 | -0.34832 | 18.9229
34 | -0.22784 | -0.058188 | 0.22797 | 0.058268 | 0.00012509 | 7.9162e-05 | 0.34439 | 0.34439 | 0.34439 | 0.98555 | -0.27432 | 0.98614 | -0.26297 | 18.9228
35 | -0.15674 | -0.039687 | 0.15683 | 0.039743 | 8.8728e-05 | 5.5458e-05 | 0.23753 | 0.23753 | 0.23753 | 0.98247 | -0.33423 | 0.98308 | -0.32245 | 13.0514
36 | 0.15674 | 0.039687 | -0.15666 | -0.039639 | 7.6267e-05 | 4.767e-05 | 0.23753 | 0.23754 | 0.23754 | 0.98247 | -0.33423 | 0.98195 | -0.34437 | 13.0514
37 | -0.15683 | -0.039743 | 0.15693 | 0.03981 | 0.00010747 | 6.7171e-05 | 0.23753 | 0.23753 | 0.23753 | 0.98308 | -0.32245 | 0.98382 | -0.30819 | 13.0513
38 | 0.1558 | 0.039423 | -0.15568 | -0.039347 | 0.00012119 | 7.5733e-05 | 0.23623 | 0.23623 | 0.23623 | 0.98195 | -0.34437 | 0.98112 | -0.36059 | 12.9796
39 | -0.1593 | -0.040402 | 0.15932 | 0.040413 | 1.7119e-05 | 1.0707e-05 | 0.24111 | 0.24111 | 0.24111 | 0.98382 | -0.30819 | 0.98393 | -0.30596 | 13.2477
40 | 0.005985 | 0.0015 | -0.0059839 | -0.0014997 | 1.0704e-06 | 2.5755e-07 | 0.0091292 | 0.0091293 | 0.0091293 | 0.97553 | -0.47002 | 0.97534 | -0.47378 | 2.5081
41 | -0.005985 | -0.0015 | 0.0059861 | 0.0015002 | 1.1139e-06 | 2.6782e-07 | 0.0091292 | 0.009129 | 0.0091292 | 0.97553 | -0.47002 | 0.97573 | -0.46611 | 2.508
42 | -0.017389 | -0.004358 | 0.017392 | 0.0043602 | 3.8672e-06 | 2.2918e-06 | 0.026518 | 0.026518 | 0.026518 | 0.97573 | -0.46611 | 0.97596 | -0.46145 | 7.2852
43 | 0.014606 | 0.0036644 | -0.014597 | -0.0036592 | 9.0664e-06 | 5.2038e-06 | 0.022364 | 0.022364 | 0.022364 | 0.97194 | -0.53979 | 0.97128 | -0.55282 | 6.1439
44 | 0.014597 | 0.0036592 | -0.014595 | -0.0036579 | 2.1574e-06 | 1.2384e-06 | 0.022364 | 0.022364 | 0.022364 | 0.97128 | -0.55282 | 0.97112 | -0.55592 | 6.1439
45 | 0.016942 | 0.004247 | -0.01694 | -0.0042459 | 1.974e-06 | 1.1609e-06 | 0.025579 | 0.025579 | 0.025579 | 0.98558 | -0.27423 | 0.98545 | -0.27668 | 7.0273
46 | 0.013529 | 0.003391 | -0.013528 | -0.0033904 | 9.9075e-07 | 5.5343e-07 | 0.020429 | 0.020429 | 0.020429 | 0.98545 | -0.27668 | 0.98538 | -0.27822 | 5.6123
47 | -0.044615 | -0.011211 | 0.044656 | 0.011237 | 4.0826e-05 | 2.5834e-05 | 0.068028 | 0.068028 | 0.068028 | 0.97603 | -0.46004 | 0.97701 | -0.44089 | 18.6891
48 | -0.048066 | -0.012091 | 0.048126 | 0.012129 | 5.9876e-05 | 3.7947e-05 | 0.073222 | 0.073222 | 0.073222 | 0.97701 | -0.44089 | 0.97834 | -0.41485 | 20.1159
49 | -0.064625 | -0.016248 | 0.06464 | 0.016258 | 1.5035e-05 | 9.5705e-06 | 0.098433 | 0.098433 | 0.098433 | 0.97712 | -0.43867 | 0.97737 | -0.4338 | 27.0419
50 | 0.064625 | 0.016248 | -0.064598 | -0.016232 | 2.6128e-05 | 1.6632e-05 | 0.098433 | 0.098433 | 0.098433 | 0.97712 | -0.43867 | 0.97669 | -0.44714 | 27.0419
51 | 0.038337 | 0.0096239 | -0.038332 | -0.0096203 | 5.7084e-06 | 3.5974e-06 | 0.058373 | 0.058373 | 0.058373 | 0.97737 | -0.4338 | 0.97721 | -0.43692 | 16.0366
52 | -0.10298 | -0.025882 | 0.10307 | 0.025941 | 9.3265e-05 | 5.9563e-05 | 0.15681 | 0.15681 | 0.15681 | 0.97737 | -0.4338 | 0.97834 | -0.41485 | 43.0785
53 | 0.060713 | 0.015258 | -0.060684 | -0.01524 | 2.8525e-05 | 1.8145e-05 | 0.092512 | 0.092512 | 0.092512 | 0.97669 | -0.44714 | 0.97619 | -0.45698 | 25.4155
54 | 0.15455 | 0.039047 | -0.1542 | -0.038822 | 0.00035227 | 0.00022459 | 0.23459 | 0.23459 | 0.23459 | 0.98078 | -0.36718 | 0.97834 | -0.41485 | 32.2242
55 | -0.15455 | -0.039047 | 0.1546 | 0.039077 | 4.8793e-05 | 3.0482e-05 | 0.23459 | 0.23459 | 0.23459 | 0.98078 | -0.36718 | 0.98112 | -0.36059 | 12.8897
56 | 0.0030014 | 0.00075154 | -0.0030012 | -0.00075175 | 2.1726e-07 | -2.1005e-07 | 0.0045648 | 0.0045649 | 0.0045649 | 0.97834 | -0.41485 | 0.97826 | -0.41637 | 1.2541
57 | 0.0018543 | 0.00046454 | -0.0018543 | -0.00046463 | 2.3105e-08 | -8.2428e-08 | 0.0028207 | 0.0028207 | 0.0028207 | 0.97821 | -0.41729 | 0.9782 | -0.41755 | 0.77492
58 | -0.0018543 | -0.00046454 | 0.0018544 | 0.00046442 | 3.4215e-08 | -1.2207e-07 | 0.0028207 | 0.0028206 | 0.0028207 | 0.97821 | -0.41729 | 0.97823 | -0.4169 | 0.77491
59 | 0.0018543 | 0.00046463 | -0.0018543 | -0.00046473 | 2.8553e-08 | -1.0186e-07 | 0.0028207 | 0.0028207 | 0.0028207 | 0.9782 | -0.41755 | 0.97818 | -0.41787 | 0.77493
60 | -0.0030011 | -0.00075183 | 0.0030012 | 0.00075175 | 7.6694e-08 | -7.4131e-08 | 0.004565 | 0.0045649 | 0.004565 | 0.97823 | -0.4169 | 0.97826 | -0.41637 | 1.2541
61 | 0.060684 | 0.01524 | -0.060657 | -0.015222 | 2.7309e-05 | 1.7371e-05 | 0.092512 | 0.092512 | 0.092512 | 0.97619 | -0.45698 | 0.97571 | -0.46642 | 25.4155
62 | 0.04555 | 0.011436 | -0.045506 | -0.011409 | 4.3323e-05 | 2.7428e-05 | 0.069473 | 0.069473 | 0.069473 | 0.97571 | -0.46642 | 0.9747 | -0.48638 | 19.086
63 | 0.19708 | 0.050037 | -0.19701 | -0.049994 | 6.871e-05 | 4.3315e-05 | 0.29755 | 0.29755 | 0.29755 | 0.98633 | -0.25956 | 0.98596 | -0.26681 | 16.349
64 | -0.18593 | -0.047083 | 0.18613 | 0.047212 | 0.00020494 | 0.00012896 | 0.28136 | 0.28135 | 0.28136 | 0.98393 | -0.30596 | 0.98512 | -0.28303 | 15.4591
65 | -0.028079 | -0.0070385 | 0.028112 | 0.0070589 | 3.2855e-05 | 2.0429e-05 | 0.042811 | 0.042811 | 0.042811 | 0.97596 | -0.46145 | 0.97721 | -0.43692 | 11.7613
66 | 0.0041062 | 0.0010291 | -0.0041061 | -0.0010291 | 9.3053e-08 | -2.2654e-08 | 0.0062007 | 0.0062008 | 0.0062008 | 0.98538 | -0.27822 | 0.98535 | -0.27869 | 1.7035
67 | 0.020052 | 0.0050291 | -0.020042 | -0.0050229 | 1.0155e-05 | 6.1395e-06 | 0.030613 | 0.030614 | 0.030614 | 0.9747 | -0.48638 | 0.97416 | -0.49701 | 8.4103
68 | -0.18613 | -0.047212 | 0.18621 | 0.047259 | 7.614e-05 | 4.7913e-05 | 0.28135 | 0.28135 | 0.28135 | 0.98512 | -0.28303 | 0.98556 | -0.27453 | 15.459
69 | -0.18857 | -0.047851 | 0.18857 | 0.047852 | 1.5442e-06 | 9.7214e-07 | 0.28492 | 0.28492 | 0.28492 | 0.98556 | -0.27453 | 0.98556 | -0.27436 | 15.6548
70 | -0.19213 | -0.048743 | 0.1922 | 0.048787 | 6.9786e-05 | 4.3959e-05 | 0.29029 | 0.29029 | 0.29029 | 0.98556 | -0.27436 | 0.98596 | -0.26681 | 15.9499

## res_trafo
| p_hv_mw | q_hv_mvar | p_lv_mw | q_lv_mvar | pl_mw | ql_mvar | i_hv_ka | i_lv_ka | vm_hv_pu | va_hv_degree | vm_lv_pu | va_lv_degree | loading_percent
0 | -1.2729e-15 | -1.3162e-15 | 0.00165 | 1.2699e-07 | 0.00165 | 1.2699e-07 | 5.2857e-17 | 0.0023815 | 0.99998 | 149.9956 | 1 | 0 | 0.2619

## res_ext_grid
| p_mw | q_mvar
0 | 0.49337 | 0.12732

## res_load
| p_mw | q_mvar
0 | 0.0013931 | 0.00034913
1 | 0.00037166 | 9.3146e-05
2 | 0.051334 | 0.012865
3 | 0.01263 | 0.0031653
4 | 0.067102 | 0.016817
5 | 0.076761 | 0.019238
6 | 0.019207 | 0.0048136
7 | 0.0065496 | 0.0016415
8 | 0.0076882 | 0.0019269
9 | 0.0075517 | 0.0018926
10 | 0.012415 | 0.0031114
11 | 0.0047122 | 0.001181
12 | 0.00078957 | 0.00019788
13 | 0.0020251 | 0.00050755
14 | 0.0042488 | 0.0010649
15 | 0.00086289 | 0.00021626
16 | 0.0023638 | 0.00059243
17 | 0.0059839 | 0.0014997
18 | 0.011402 | 0.0028577
19 | 0.0034111 | 0.0008549
20 | 0.0034099 | 0.0008546
21 | 0.003886 | 0.00097392
22 | 0.014595 | 0.0036579
23 | 0.0010792 | 0.00027047
24 | 0.0011468 | 0.0002874
25 | 0.015107 | 0.0037862
26 | 0.0018543 | 0.00046473
27 | 0.00082917 | 0.00020781
28 | 0.019859 | 0.0049771
29 | 0.0032634 | 0.0008179
30 | 0.026612 | 0.0066697
31 | 0.010686 | 0.0026782
32 | 0.0094219 | 0.0023613
33 | 0.01022 | 0.0025614
34 | 0.025454 | 0.0063795
35 | 0.020042 | 0.0050229
36 | 0.0041061 | 0.0010291
37 | 0.0023601 | 0.00059149
38 | 0.0035568 | 0.00089142
39 | 0.0048133 | 0.0012063

## dtypes
| element | column | dtype
0 | bus | name | object
1 | bus | vn_kv | float64
2 | bus | type | object
3 | bus | zone | object
4 | bus | in_service | bool
5 | load | name | object
6 | load | bus | uint32
7 | load | p_mw | float64
8 | load | q_mvar | float64
9 | load | const_z_percent | float64
10 | load | const_i_percent | float64
11 | load | sn_mva | float64
12 | load | scaling | float64
13 | load | in_service | bool
14 | load | type | object
15 | ext_grid | name | object
16 | ext_grid | bus | uint32
17 | ext_grid | vm_pu | float64
18 | ext_grid | va_degree | float64
19 | ext_grid | slack_weight | float64
20 | ext_grid | in_service | bool
21 | line | name | object
22 | line | std_type | object
23 | line | from_bus | uint32
24 | line | to_bus | uint32
25 | line | length_km | float64
26 | line | r_ohm_per_km | float64
27 | line | x_ohm_per_km | float64
28 | line | c_nf_per_km | float64
29 | line | g_us_per_km | float64
30 | line | max_i_ka | float64
31 | line | df | float64
32 | line | parallel | uint32
33 | line | type | object
34 | line | in_service | bool
35 | trafo | name | object
36 | trafo | std_type | object
37 | trafo | hv_bus | uint32
38 | trafo | lv_bus | uint32
39 | trafo | sn_mva | float64
40 | trafo | vn_hv_kv | float64
41 | trafo | vn_lv_kv | float64
42 | trafo | vk_percent | float64
43 | trafo | vkr_percent | float64
44 | trafo | pfe_kw | float64
45 | trafo | i0_percent | float64
46 | trafo | shift_degree | float64
47 | trafo | tap_side | object
48 | trafo | tap_neutral | int32
49 | trafo | tap_min | int32
50 | trafo | tap_max | int32
51 | trafo | tap_step_percent | float64
52 | trafo | tap_step_degree | float64
53 | trafo | tap_pos | int32
54 | trafo | tap_phase_shifter | bool
55 | trafo | parallel | uint32
56 | trafo | df | float64
57 | trafo | in_service | bool
58 | line_geodata | coords | object
59 | bus_geodata | x | float64
60 | bus_geodata | y | float64
61 | bus_geodata | coords | object
62 | res_bus | vm_pu | float64
63 | res_bus | va_degree | float64
64 | res_bus | p_mw | float64
65 | res_bus | q_mvar | float64
66 | res_line | p_from_mw | float64
67 | res_line | q_from_mvar | float64
68 | res_line | p_to_mw | float64
69 | res_line | q_to_mvar | float64
70 | res_line | pl_mw | float64
71 | res_line | ql_mvar | float64
72 | res_line | i_from_ka | float64
73 | res_line | i_to_ka | float64
74 | res_line | i_ka | float64
75 | res_line | vm_from_pu | float64
76 | res_line | va_from_degree | float64
77 | res_line | vm_to_pu | float64
78 | res_line | va_to_degree | float64
79 | res_line | loading_percent | float64
80 | res_trafo | p_hv_mw | float64
81 | res_trafo | q_hv_mvar | float64
82 | res_trafo | p_lv_mw | float64
83 | res_trafo | q_lv_mvar | float64
84 | res_trafo | pl_mw | float64
85 | res_trafo | ql_mvar | float64
86 | res_trafo | i_hv_ka | float64
87 | res_trafo | i_lv_ka | float64
88 | res_trafo | vm_hv_pu | float64
89 | res_trafo | va_hv_degree | float64
90 | res_trafo | vm_lv_pu | float64
91 | res_trafo | va_lv_degree | float64
92 | res_trafo | loading_percent | float64
93 | res_ext_grid | p_mw | float64
94 | res_ext_grid | q_mvar | float64
95 | res_load | p_mw | float64
96 | res_load | q_mvar | float64

## parameters
| version | format_version | converged | OPF_converged | name | f_hz | sn_mva
0 | 2.14.6 | 2.14.0 | TRUE | FALSE |  | 50 | 1