## bus
| name | vn_kv | type | zone | in_service
0 | bus_LV_230-130_0_2_node_0 | 0.4 | n |  | TRUE
1 | bus_LV_230-130_0_2_node_1 | 0.4 | n |  | TRUE
2 | bus_LV_230-130_0_2_node_4 | 0.4 | n |  | TRUE
3 | bus_LV_230-130_0_2_node_3 | 0.4 | n |  | TRUE
4 | bus_LV_230-130_0_2_node_7 | 0.4 | n |  | TRUE
5 | bus_LV_230-130_0_2_node_19 | 0.4 | n |  | TRUE
6 | bus_LV_230-130_0_2_node_40 | 0.4 | n |  | TRUE
7 | bus_LV_230-130_0_2_node_8 | 0.4 | n |  | TRUE
8 | bus_LV_230-130_0_2_node_39 | 0.4 | n |  | TRUE
9 | bus_LV_230-130_0_2_node_6 | 0.4 | n |  | TRUE
10 | bus_LV_230-130_0_2_node_12 | 0.4 | n |  | TRUE
11 | bus_LV_230-130_0_2_node_29 | 0.4 | n |  | TRUE
12 | bus_LV_230-130_0_2_node_41 | 0.4 | n |  | TRUE
13 | bus_LV_230-130_0_2_node_10 | 0.4 | n |  | TRUE
14 | bus_LV_230-130_0_2_node_14 | 0.4 | n |  | TRUE
15 | bus_LV_230-130_0_2_node_38 | 0.4 | n |  | TRUE
16 | bus_LV_230-130_0_2_node_17 | 0.4 | n |  | TRUE
17 | bus_LV_230-130_0_2_node_32 | 0.4 | n |  | TRUE
18 | bus_LV_230-130_0_2_node_13 | 0.4 | n |  | TRUE
19 | bus_LV_230-130_0_2_node_36 | 0.4 | n |  | TRUE
20 | bus_LV_230-130_0_2_node_34 | 0.4 | n |  | TRUE
21 | bus_LV_230-130_0_2_node_16 | 0.4 | n |  | TRUE
22 | bus_LV_230-130_0_2_node_37 | 0.4 | n |  | TRUE
23 | bus_LV_230-130_0_2_node_35 | 0.4 | n |  | TRUE
24 | bus_LV_230-130_0_2_node_23 | 0.4 | n |  | TRUE
25 | bus_LV_230-130_0_2_node_18 | 0.4 | n |  | TRUE
26 | bus_LV_230-130_0_2_node_22 | 0.4 | n |  | TRUE
27 | bus_LV_230-130_0_2_node_20 | 0.4 | n |  | TRUE
28 | bus_LV_230-130_0_2_node_25 | 0.4 | n |  | TRUE
29 | bus_LV_230-130_0_2_node_28 | 0.4 | n |  | TRUE
30 | bus_LV_230-130_0_2_node_26 | 0.4 | n |  | TRUE
31 | bus_LV_230-130_0_2_node_27 | 0.4 | n |  | TRUE
32 | bus_LV_230-130_0_2_node_21 | 0.4 | n |  | TRUE
33 | bus_LV_230-130_0_2_node_30 | 0.4 | n |  | TRUE
34 | bus_LV_230-130_0_2_node_33 | 0.4 | n |  | TRUE
35 | bus_LV_230-130_0_2_node_24 | 0.4 | n |  | TRUE
36 | bus_LV_230-130_0_2_node_31 | 0.4 | n |  | TRUE
37 | bus_MV_370_0_node_22 | 20 | n |  | TRUE

## load
| name | bus | p_mw | q_mvar | const_z_percent | const_i_percent | sn_mva | scaling | in_service | type
0 | LV_230-130_0_2_load_0 | 0 | 0.0087795 | 0.0022003 | 0 | 0 |  | 1 | TRUE | wye
1 | LV_230-130_0_2_load_40 | 6 | 0.00032843 | 8.2313e-05 | 0 | 0 |  | 1 | TRUE | wye
2 | LV_230-130_0_2_load_39 | 8 | 0.0012905 | 0.00032343 | 0 | 0 |  | 1 | TRUE | wye
3 | LV_230-130_0_2_load_29 | 11 | 0.0041386 | 0.0010372 | 0 | 0 |  | 1 | TRUE | wye
4 | LV_230-130_0_2_load_41 | 12 | 0.0076053 | 0.0019061 | 0 | 0 |  | 1 | TRUE | wye
5 | LV_230-130_0_2_load_38 | 15 | 0.0011113 | 0.00027852 | 0 | 0 |  | 1 | TRUE | wye
6 | LV_230-130_0_2_load_32 | 17 | 0.0010418 | 0.0002611 | 0 | 0 |  | 1 | TRUE | wye
7 | LV_230-130_0_2_load_36 | 19 | 0.0015743 | 0.00039456 | 0 | 0 |  | 1 | TRUE | wye
8 | LV_230-130_0_2_load_34 | 20 | 0.0028289 | 0.000709 | 0 | 0 |  | 1 | TRUE | wye
9 | LV_230-130_0_2_load_37 | 22 | 0.0011118 | 0.00027863 | 0 | 0 |  | 1 | TRUE | wye
10 | LV_230-130_0_2_load_35 | 23 | 0.036099 | 0.0090472 | 0 | 0 |  | 1 | TRUE | wye
11 | LV_230-130_0_2_load_23 | 24 | 0.01734 | 0.0043459 | 0 | 0 |  | 1 | TRUE | wye
12 | LV_230-130_0_2_load_22 | 26 | 0.018742 | 0.0046972 | 0 | 0 |  | 1 | TRUE | wye
13 | LV_230-130_0_2_load_20 | 27 | 0.0017746 | 0.00044476 | 0 | 0 |  | 1 | TRUE | wye
14 | LV_230-130_0_2_load_25 | 28 | 0.0054149 | 0.0013571 | 0 | 0 |  | 1 | TRUE | wye
15 | LV_230-130_0_2_load_28 | 29 | 0.0041395 | 0.0010375 | 0 | 0 |  | 1 | TRUE | wye
16 | LV_230-130_0_2_load_26 | 30 | 0.0018746 | 0.00046983 | 0 | 0 |  | 1 | TRUE | wye
17 | LV_230-130_0_2_load_27 | 31 | 0.021901 | 0.0054889 | 0 | 0 |  | 1 | TRUE | wye
18 | LV_230-130_0_2_load_21 | 32 | 0.035915 | 0.0090011 | 0 | 0 |  | 1 | TRUE | wye
19 | LV_230-130_0_2_load_30 | 33 | 0.00099022 | 0.00024817 | 0 | 0 |  | 1 | TRUE | wye
20 | LV_230-130_0_2_load_33 | 34 | 0.00096831 | 0.00024268 | 0 | 0 |  | 1 | TRUE | wye
21 | LV_230-130_0_2_load_24 | 35 | 0.051498 | 0.012906 | 0 | 0 |  | 1 | TRUE | wye
22 | LV_230-130_0_2_load_31 | 36 | 0.0016135 | 0.00040437 | 0 | 0 |  | 1 | TRUE | wye

## ext_grid
| name | bus | vm_pu | va_degree | slack_weight | in_service
0 |  | 35 | 1 | 0 | 1 | TRUE

## line
| name | std_type | from_bus | to_bus | length_km | r_ohm_per_km | x_ohm_per_km | c_nf_per_km | g_us_per_km | max_i_ka | df | parallel | type | in_service
0 | LV_230-130_0_2_line_0 |  | 0 | 1 | 0.037952 | 0.125 | 0.08 | 261 | 0 | 0.364 | 1 | 1 | cs | TRUE
1 | LV_230-130_0_2_line_1 |  | 1 | 2 | 0.011291 | 0.125 | 0.08 | 261 | 0 | 0.364 | 1 | 1 | cs | TRUE
2 | LV_230-130_0_2_line_2 |  | 2 | 7 | 0.037001 | 0.125 | 0.08 | 261 | 0 | 0.364 | 1 | 1 | cs | TRUE
3 | LV_230-130_0_2_line_3 |  | 2 | 8 | 0.024779 | 0.125 | 0.08 | 261 | 0 | 0.364 | 1 | 1 | cs | TRUE
4 | LV_230-130_0_2_line_4 |  | 3 | 4 | 0.028018 | 0.125 | 0.08 | 261 | 0 | 0.364 | 1 | 1 | cs | TRUE
5 | LV_230-130_0_2_line_5 |  | 3 | 5 | 0.076606 | 0.125 | 0.08 | 261 | 0 | 0.364 | 1 | 1 | cs | TRUE
6 | LV_230-130_0_2_line_6 |  | 3 | 6 | 0.018971 | 0.125 | 0.08 | 261 | 0 | 0.364 | 1 | 1 | cs | TRUE
7 | LV_230-130_0_2_line_7 |  | 4 | 12 | 0.01023 | 0.125 | 0.08 | 261 | 0 | 0.364 | 1 | 1 | cs | TRUE
8 | LV_230-130_0_2_line_8 |  | 5 | 28 | 0.12168 | 0.125 | 0.08 | 261 | 0 | 0.364 | 1 | 1 | cs | TRUE
9 | LV_230-130_0_2_line_9 |  | 7 | 12 | 0.010137 | 0.125 | 0.08 | 261 | 0 | 0.364 | 1 | 1 | cs | TRUE
10 | LV_230-130_0_2_line_10 |  | 7 | 9 | 0.074667 | 0.125 | 0.08 | 261 | 0 | 0.364 | 1 | 1 | cs | TRUE
11 | LV_230-130_0_2_line_11 |  | 9 | 10 | 0.11732 | 0.125 | 0.08 | 261 | 0 | 0.364 | 1 | 1 | cs | TRUE
12 | LV_230-130_0_2_line_12 |  | 9 | 11 | 0.016177 | 0.125 | 0.08 | 261 | 0 | 0.364 | 1 | 1 | cs | TRUE
13 | LV_230-130_0_2_line_13 |  | 10 | 16 | 0.02014 | 0.125 | 0.08 | 261 | 0 | 0.364 | 1 | 1 | cs | TRUE
14 | LV_230-130_0_2_line_14 |  | 10 | 17 | 0.012048 | 0.125 | 0.08 | 261 | 0 | 0.364 | 1 | 1 | cs | TRUE
15 | LV_230-130_0_2_line_15 |  | 11 | 29 | 0.017059 | 0.125 | 0.08 | 261 | 0 | 0.364 | 1 | 1 | cs | TRUE
16 | LV_230-130_0_2_line_16 |  | 13 | 14 | 0.002953 | 0.125 | 0.08 | 261 | 0 | 0.364 | 1 | 1 | cs | TRUE
17 | LV_230-130_0_2_line_17 |  | 13 | 15 | 0.019174 | 0.125 | 0.08 | 261 | 0 | 0.364 | 1 | 1 | cs | TRUE
18 | LV_230-130_0_2_line_18 |  | 14 | 21 | 0.04958 | 0.125 | 0.08 | 261 | 0 | 0.364 | 1 | 1 | cs | TRUE
19 | LV_230-130_0_2_line_19 |  | 14 | 22 | 0.017516 | 0.125 | 0.08 | 261 | 0 | 0.364 | 1 | 1 | cs | TRUE
20 | LV_230-130_0_2_line_20 |  | 16 | 24 | 0.010829 | 0.125 | 0.08 | 261 | 0 | 0.364 | 1 | 1 | cs | TRUE
21 | LV_230-130_0_2_line_21 |  | 17 | 33 | 0.011376 | 0.125 | 0.08 | 261 | 0 | 0.364 | 1 | 1 | cs | TRUE
22 | LV_230-130_0_2_line_22 |  | 18 | 19 | 0.029668 | 0.125 | 0.08 | 261 | 0 | 0.364 | 1 | 1 | cs | TRUE
23 | LV_230-130_0_2_line_23 |  | 18 | 20 | 0.013742 | 0.125 | 0.08 | 261 | 0 | 0.364 | 1 | 1 | cs | TRUE
24 | LV_230-130_0_2_line_24 |  | 20 | 23 | 0.021055 | 0.125 | 0.08 | 261 | 0 | 0.364 | 1 | 1 | cs | TRUE
25 | LV_230-130_0_2_line_25 |  | 21 | 23 | 0.0073686 | 0.125 | 0.08 | 261 | 0 | 0.364 | 1 | 1 | cs | TRUE
26 | LV_230-130_0_2_line_26 |  | 22 | 34 | 0.0060445 | 0.125 | 0.08 | 261 | 0 | 0.364 | 1 | 1 | cs | TRUE
27 | LV_230-130_0_2_line_27 |  | 24 | 35 | 0.0049698 | 0.125 | 0.08 | 261 | 0 | 0.364 | 1 | 1 | cs | TRUE
28 | LV_230-130_0_2_line_28 |  | 25 | 26 | 0.052128 | 0.125 | 0.08 | 261 | 0 | 0.364 | 1 | 1 | cs | TRUE
29 | LV_230-130_0_2_line_29 |  | 25 | 27 | 0.01639 | 0.125 | 0.08 | 261 | 0 | 0.364 | 1 | 1 | cs | TRUE
30 | LV_230-130_0_2_line_30 |  | 26 | 35 | 0.057512 | 0.125 | 0.08 | 261 | 0 | 0.364 | 1 | 1 | cs | TRUE
31 | LV_230-130_0_2_line_31 |  | 27 | 32 | 0.042971 | 0.125 | 0.08 | 261 | 0 | 0.364 | 1 | 1 | cs | TRUE
32 | LV_230-130_0_2_line_32 |  | 29 | 31 | 0.0035828 | 0.125 | 0.08 | 261 | 0 | 0.364 | 1 | 1 | cs | TRUE
33 | LV_230-130_0_2_line_33 |  | 30 | 31 | 0.043466 | 0.125 | 0.08 | 261 | 0 | 0.364 | 1 | 1 | cs | TRUE
34 | LV_230-130_0_2_line_34 |  | 33 | 36 | 0.0075675 | 0.125 | 0.08 | 261 | 0 | 0.364 | 1 | 1 | cs | TRUE
35 | LV_230-130_0_2_line_35 |  | 34 | 36 | 0.007503 | 0.125 | 0.08 | 261 | 0 | 0.364 | 1 | 1 | cs | TRUE

## trafo
| name | std_type | hv_bus | lv_bus | sn_mva | vn_hv_kv | vn_lv_kv | vk_percent | vkr_percent | pfe_kw | i0_percent | shift_degree | tap_side | tap_neutral | tap_min | tap_max | tap_step_percent | tap_step_degree | tap_pos | tap_phase_shifter | parallel | df | in_service
0 | LV_230-130_0_2_trafo_24 | 0.63 MVA 20/0.4 kV | 37 | 35 | 0.63 | 20 | 0.4 | 6 | 1.206 | 1.65 | 0.2619 | 150 | hv | 0 | -2 | 2 | 2.5 | 0 | 0 | FALSE | 1 | 1 | TRUE

## line_geodata
| x0 | y0 | x1 | y1 | x2 | y2 | x3 | y3 | x4 | y4 | x5 | y5 | x6 | y6 | x7 | y7 | x8 | y8 | x9 | y9 | x10 | y10 | x11 | y11 | x12 | y12 | x13 | y13 | x14 | y14
0 | 2695401.3992 | 1260117.3844 | 2695391.1317 | 1260153.9209
1 | 2695401.3992 | 1260117.3844 | 2695402.9921 | 1260111.6277 | 2695404.409 | 1260106.502
2 | 2695404.409 | 1260106.502 | 2695408.7068 | 1260091.0144 | 2695419.0578 | 1260094.1949 | 2695419.7317 | 1260092.1375 | 2695422.1902 | 1260084.5933
3 | 2695404.409 | 1260106.502 | 2695413.1253 | 1260109.1557 | 2695428.0724 | 1260113.8514
4 | 2695441.6544 | 1260090.5898 | 2695444.3314 | 1260082.582 | 2695456.0474 | 1260086.1962 | 2695462.9824 | 1260088.521
5 | 2695462.9824 | 1260088.521 | 2695456.0474 | 1260086.1962 | 2695462.446 | 1260078.7934 | 2695471.9565 | 1260081.7381 | 2695487.9526 | 1260088.2348 | 2695485.7095 | 1260097.3726 | 2695477.7724 | 1260118.8284
6 | 2695462.9824 | 1260088.521 | 2695465.888 | 1260092.5044 | 2695466.6687 | 1260094.1072 | 2695467.013 | 1260095.6584 | 2695466.9495 | 1260097.2587 | 2695466.598 | 1260098.9544 | 2695464.0201 | 1260105.8217
7 | 2695441.6544 | 1260090.5898 | 2695437.762 | 1260089.3593 | 2695431.8877 | 1260087.5472
8 | 2695477.7724 | 1260118.8284 | 2695463.6445 | 1260160.5007 | 2695444.0999 | 1260212.2715 | 2695436.1646 | 1260233.1603
9 | 2695422.1902 | 1260084.5933 | 2695426.0086 | 1260085.7335 | 2695431.8877 | 1260087.5472
10 | 2695422.1902 | 1260084.5933 | 2695425.0562 | 1260076.5552 | 2695426.9108 | 1260070.9362 | 2695427.521 | 1260069.089 | 2695427.8382 | 1260068.1155 | 2695425.4309 | 1260067.3539 | 2695427.3513 | 1260061.8582 | 2695430.078 | 1260054.0403 | 2695431.7844 | 1260049.6643 | 2695455.2287 | 1260058.9277 | 2695457.5538 | 1260059.6547 | 2695459.8303 | 1260059.6469 | 2695461.7447 | 1260059.1997 | 2695463.6355 | 1260057.8736 | 2695464.653 | 1260056.4777
11 | 2695464.653 | 1260056.4777 | 2695470.7888 | 1260059.2901 | 2695476.2866 | 1260061.9254 | 2695476.1095 | 1260065.4253 | 2695477.1941 | 1260068.2784 | 2695479.3955 | 1260070.5936 | 2695482.922 | 1260072.541 | 2695492.4955 | 1260077.1881 | 2695495.6025 | 1260078.5059 | 2695539.2125 | 1260096.9803 | 2695540.3208 | 1260097.4318 | 2695548.8984 | 1260100.2615 | 2695557.9959 | 1260102.6437 | 2695567.0698 | 1260106.0151
12 | 2695464.653 | 1260056.4777 | 2695465.1694 | 1260055.7744 | 2695466.3578 | 1260052.2018 | 2695467.1253 | 1260047.6216 | 2695467.6145 | 1260040.7438
13 | 2695567.0698 | 1260106.0151 | 2695573.1446 | 1260108.3929 | 2695570.6427 | 1260114.4129 | 2695567.996 | 1260120.9977
14 | 2695567.0698 | 1260106.0151 | 2695571.9117 | 1260096.9972 | 2695572.6659 | 1260095.3494
15 | 2695467.6145 | 1260040.7438 | 2695468.8248 | 1260023.7281
16 | 2695598.322 | 1260052.399 | 2695599.2112 | 1260055.2156
17 | 2695598.322 | 1260052.399 | 2695580.5273 | 1260045.2572
18 | 2695599.2112 | 1260055.2156 | 2695602.8937 | 1260057.7661 | 2695607.6564 | 1260060.6453 | 2695615.3993 | 1260065.6856 | 2695619.0287 | 1260067.7904 | 2695619.7008 | 1260068.1793 | 2695639.2298 | 1260067.828 | 2695642.286 | 1260072.748
19 | 2695599.2112 | 1260055.2156 | 2695592.7893 | 1260057.5137 | 2695587.2348 | 1260063.5177 | 2695586.1878 | 1260065.8053
20 | 2695567.996 | 1260120.9977 | 2695577.9836 | 1260125.1831
21 | 2695572.6659 | 1260095.3494 | 2695577.4004 | 1260085.005
22 | 2695644.7107 | 1260114.8433 | 2695645.4932 | 1260129.8458 | 2695660.1269 | 1260129.2555
23 | 2695644.7107 | 1260114.8433 | 2695643.9205 | 1260101.1242
24 | 2695643.9205 | 1260101.1242 | 2695642.7097 | 1260080.1044
25 | 2695642.286 | 1260072.748 | 2695642.7097 | 1260080.1044
26 | 2695583.6722 | 1260071.3016 | 2695586.1878 | 1260065.8053
27 | 2695577.9836 | 1260125.1831 | 2695582.5672 | 1260127.1039
28 | 2695680.4673 | 1260173.7354 | 2695677.5793 | 1260169.1405 | 2695672.3446 | 1260164.6968 | 2695665.6292 | 1260161.3855 | 2695648.1195 | 1260154.3524 | 2695635.6563 | 1260149.2214
29 | 2695680.4673 | 1260173.7354 | 2695681.5647 | 1260177.1892 | 2695682.1741 | 1260180.991 | 2695683.0728 | 1260189.8611
30 | 2695582.5672 | 1260127.1039 | 2695617.9803 | 1260141.9442 | 2695635.6563 | 1260149.2214
31 | 2695683.0728 | 1260189.8611 | 2695687.4045 | 1260232.6131
32 | 2695469.079 | 1260020.1544 | 2695468.8248 | 1260023.7281
33 | 2695469.079 | 1260020.1544 | 2695472.1629 | 1259976.7976
34 | 2695580.5497 | 1260078.124 | 2695577.4004 | 1260085.005
35 | 2695580.5497 | 1260078.124 | 2695583.6722 | 1260071.3016

## bus_geodata
| x | y | coords
0 | 2695391.1317 | 1260153.9209
1 | 2695401.3992 | 1260117.3844
2 | 2695404.409 | 1260106.502
3 | 2695462.9824 | 1260088.521
4 | 2695441.6544 | 1260090.5898
5 | 2695477.7724 | 1260118.8284
6 | 2695464.0201 | 1260105.8217
7 | 2695422.1902 | 1260084.5933
8 | 2695428.0724 | 1260113.8514
9 | 2695464.653 | 1260056.4777
10 | 2695567.0698 | 1260106.0151
11 | 2695467.6145 | 1260040.7438
12 | 2695431.8877 | 1260087.5472
13 | 2695598.322 | 1260052.399
14 | 2695599.2112 | 1260055.2156
15 | 2695580.5273 | 1260045.2572
16 | 2695567.996 | 1260120.9977
17 | 2695572.6659 | 1260095.3494
18 | 2695644.7107 | 1260114.8433
19 | 2695660.1269 | 1260129.2555
20 | 2695643.9205 | 1260101.1242
21 | 2695642.286 | 1260072.748
22 | 2695586.1878 | 1260065.8053
23 | 2695642.7097 | 1260080.1044
24 | 2695577.9836 | 1260125.1831
25 | 2695680.4673 | 1260173.7354
26 | 2695635.6563 | 1260149.2214
27 | 2695683.0728 | 1260189.8611
28 | 2695436.1646 | 1260233.1603
29 | 2695468.8248 | 1260023.7281
30 | 2695472.1629 | 1259976.7976
31 | 2695469.079 | 1260020.1544
32 | 2695687.4045 | 1260232.6131
33 | 2695577.4004 | 1260085.005
34 | 2695583.6722 | 1260071.3016
35 | 2695582.5672 | 1260127.1039
36 | 2695580.5497 | 1260078.124
37 | 2695582.5672 | 1260127.1039

## line_std_types
| c_nf_per_km | r_ohm_per_km | x_ohm_per_km | max_i_ka | type | q_mm2 | alpha | voltage_rating
NAYY 4x50 SE | 210 | 0.642 | 0.083 | 0.142 | cs | 50 | 0.00403 | LV
NAYY 4x120 SE | 264 | 0.225 | 0.08 | 0.242 | cs | 120 | 0.00403 | LV
NAYY 4x150 SE | 261 | 0.208 | 0.08 | 0.27 | cs | 150 | 0.00403 | LV
NA2XS2Y 1x95 RM/25 12/20 kV | 216 | 0.313 | 0.132 | 0.252 | cs | 95 | 0.00403 | MV
NA2XS2Y 1x185 RM/25 12/20 kV | 273 | 0.161 | 0.117 | 0.362 | cs | 185 | 0.00403 | MV
NA2XS2Y 1x240 RM/25 12/20 kV | 304 | 0.122 | 0.112 | 0.421 | cs | 240 | 0.00403 | MV
NA2XS2Y 1x95 RM/25 6/10 kV | 315 | 0.313 | 0.123 | 0.249 | cs | 95 | 0.00403 | MV
NA2XS2Y 1x185 RM/25 6/10 kV | 406 | 0.161 | 0.11 | 0.358 | cs | 185 | 0.00403 | MV
NA2XS2Y 1x240 RM/25 6/10 kV | 456 | 0.122 | 0.105 | 0.416 | cs | 240 | 0.00403 | MV
NA2XS2Y 1x150 RM/25 12/20 kV | 250 | 0.206 | 0.116 | 0.319 | cs | 150 | 0.00403 | MV
NA2XS2Y 1x120 RM/25 12/20 kV | 230 | 0.253 | 0.119 | 0.283 | cs | 120 | 0.00403 | MV
NA2XS2Y 1x70 RM/25 12/20 kV | 190 | 0.443 | 0.132 | 0.22 | cs | 70 | 0.00403 | MV
NA2XS2Y 1x150 RM/25 6/10 kV | 360 | 0.206 | 0.11 | 0.315 | cs | 150 | 0.00403 | MV
NA2XS2Y 1x120 RM/25 6/10 kV | 340 | 0.253 | 0.113 | 0.28 | cs | 120 | 0.00403 | MV
NA2XS2Y 1x70 RM/25 6/10 kV | 280 | 0.443 | 0.123 | 0.217 | cs | 70 | 0.00403 | MV
N2XS(FL)2Y 1x120 RM/35 64/110 kV | 112 | 0.153 | 0.166 | 0.366 | cs | 120 | 0.00393 | HV
N2XS(FL)2Y 1x185 RM/35 64/110 kV | 125 | 0.099 | 0.156 | 0.457 | cs | 185 | 0.00393 | HV
N2XS(FL)2Y 1x240 RM/35 64/110 kV | 135 | 0.075 | 0.149 | 0.526 | cs | 240 | 0.00393 | HV
N2XS(FL)2Y 1x300 RM/35 64/110 kV | 144 | 0.06 | 0.144 | 0.588 | cs | 300 | 0.00393 | HV
15-AL1/3-ST1A 0.4 | 11 | 1.8769 | 0.35 | 0.105 | ol | 16 | 0.00403 | LV
24-AL1/4-ST1A 0.4 | 11.25 | 1.2012 | 0.335 | 0.14 | ol | 24 | 0.00403 | LV
48-AL1/8-ST1A 0.4 | 12.2 | 0.5939 | 0.3 | 0.21 | ol | 48 | 0.00403 | LV
94-AL1/15-ST1A 0.4 | 13.2 | 0.306 | 0.29 | 0.35 | ol | 94 | 0.00403 | LV
34-AL1/6-ST1A 10.0 | 9.7 | 0.8342 | 0.36 | 0.17 | ol | 34 | 0.00403 | MV
48-AL1/8-ST1A 10.0 | 10.1 | 0.5939 | 0.35 | 0.21 | ol | 48 | 0.00403 | MV
70-AL1/11-ST1A 10.0 | 10.4 | 0.4132 | 0.339 | 0.29 | ol | 70 | 0.00403 | MV
94-AL1/15-ST1A 10.0 | 10.75 | 0.306 | 0.33 | 0.35 | ol | 94 | 0.00403 | MV
122-AL1/20-ST1A 10.0 | 11.1 | 0.2376 | 0.323 | 0.41 | ol | 122 | 0.00403 | MV
149-AL1/24-ST1A 10.0 | 11.25 | 0.194 | 0.315 | 0.47 | ol | 149 | 0.00403 | MV
34-AL1/6-ST1A 20.0 | 9.15 | 0.8342 | 0.382 | 0.17 | ol | 34 | 0.00403 | MV
48-AL1/8-ST1A 20.0 | 9.5 | 0.5939 | 0.372 | 0.21 | ol | 48 | 0.00403 | MV
70-AL1/11-ST1A 20.0 | 9.7 | 0.4132 | 0.36 | 0.29 | ol | 70 | 0.00403 | MV
94-AL1/15-ST1A 20.0 | 10 | 0.306 | 0.35 | 0.35 | ol | 94 | 0.00403 | MV
122-AL1/20-ST1A 20.0 | 10.3 | 0.2376 | 0.344 | 0.41 | ol | 122 | 0.00403 | MV
149-AL1/24-ST1A 20.0 | 10.5 | 0.194 | 0.337 | 0.47 | ol | 149 | 0.00403 | MV
184-AL1/30-ST1A 20.0 | 10.75 | 0.1571 | 0.33 | 0.535 | ol | 184 | 0.00403 | MV
243-AL1/39-ST1A 20.0 | 11 | 0.1188 | 0.32 | 0.645 | ol | 243 | 0.00403 | MV
48-AL1/8-ST1A 110.0 | 8 | 0.5939 | 0.46 | 0.21 | ol | 48 | 0.00403 | HV
70-AL1/11-ST1A 110.0 | 8.4 | 0.4132 | 0.45 | 0.29 | ol | 70 | 0.00403 | HV
94-AL1/15-ST1A 110.0 | 8.65 | 0.306 | 0.44 | 0.35 | ol | 94 | 0.00403 | HV
122-AL1/20-ST1A 110.0 | 8.5 | 0.2376 | 0.43 | 0.41 | ol | 122 | 0.00403 | HV
149-AL1/24-ST1A 110.0 | 8.75 | 0.194 | 0.41 | 0.47 | ol | 149 | 0.00403 | HV
184-AL1/30-ST1A 110.0 | 8.8 | 0.1571 | 0.4 | 0.535 | ol | 184 | 0.00403 | HV
243-AL1/39-ST1A 110.0 | 9 | 0.1188 | 0.39 | 0.645 | ol | 243 | 0.00403 | HV
305-AL1/39-ST1A 110.0 | 9.2 | 0.0949 | 0.38 | 0.74 | ol | 305 | 0.00403 | HV
490-AL1/64-ST1A 110.0 | 9.75 | 0.059 | 0.37 | 0.96 | ol | 490 | 0.00403 | HV
679-AL1/86-ST1A 110.0 | 9.95 | 0.042 | 0.36 | 1.15 | ol | 679 | 0.00403 | HV
490-AL1/64-ST1A 220.0 | 10 | 0.059 | 0.285 | 0.96 | ol | 490 | 0.00403 | HV
679-AL1/86-ST1A 220.0 | 11.7 | 0.042 | 0.275 | 1.15 | ol | 679 | 0.00403 | HV
490-AL1/64-ST1A 380.0 | 11 | 0.059 | 0.253 | 0.96 | ol | 490 | 0.00403 | HV
679-AL1/86-ST1A 380.0 | 14.6 | 0.042 | 0.25 | 1.15 | ol | 679 | 0.00403 | HV

## trafo_std_types
| i0_percent | pfe_kw | vkr_percent | sn_mva | vn_lv_kv | vn_hv_kv | vk_percent | shift_degree | vector_group | tap_side | tap_neutral | tap_min | tap_max | tap_step_degree | tap_step_percent | tap_phase_shifter
160 MVA 380/110 kV | 0.06 | 60 | 0.25 | 160 | 110 | 380 | 12.2 | 0 | Yy0 | hv | 0 | -9 | 9 | 0 | 1.5 | FALSE
100 MVA 220/110 kV | 0.06 | 55 | 0.26 | 100 | 110 | 220 | 12 | 0 | Yy0 | hv | 0 | -9 | 9 | 0 | 1.5 | FALSE
63 MVA 110/20 kV | 0.04 | 22 | 0.32 | 63 | 20 | 110 | 18 | 150 | YNd5 | hv | 0 | -9 | 9 | 0 | 1.5 | FALSE
40 MVA 110/20 kV | 0.05 | 18 | 0.34 | 40 | 20 | 110 | 16.2 | 150 | YNd5 | hv | 0 | -9 | 9 | 0 | 1.5 | FALSE
25 MVA 110/20 kV | 0.07 | 14 | 0.41 | 25 | 20 | 110 | 12 | 150 | YNd5 | hv | 0 | -9 | 9 | 0 | 1.5 | FALSE
63 MVA 110/10 kV | 0.04 | 22 | 0.32 | 63 | 10 | 110 | 18 | 150 | YNd5 | hv | 0 | -9 | 9 | 0 | 1.5 | FALSE
40 MVA 110/10 kV | 0.05 | 18 | 0.34 | 40 | 10 | 110 | 16.2 | 150 | YNd5 | hv | 0 | -9 | 9 | 0 | 1.5 | FALSE
25 MVA 110/10 kV | 0.07 | 14 | 0.41 | 25 | 10 | 110 | 12 | 150 | YNd5 | hv | 0 | -9 | 9 | 0 | 1.5 | FALSE
0.25 MVA 20/0.4 kV | 0.32 | 0.8 | 1.44 | 0.25 | 0.4 | 20 | 6 | 150 | Yzn5 | hv | 0 | -2 | 2 | 0 | 2.5 | FALSE
0.4 MVA 20/0.4 kV | 0.3375 | 1.35 | 1.425 | 0.4 | 0.4 | 20 | 6 | 150 | Dyn5 | hv | 0 | -2 | 2 | 0 | 2.5 | FALSE
0.63 MVA 20/0.4 kV | 0.2619 | 1.65 | 1.206 | 0.63 | 0.4 | 20 | 6 | 150 | Dyn5 | hv | 0 | -2 | 2 | 0 | 2.5 | FALSE
0.25 MVA 10/0.4 kV | 0.24 | 0.6 | 1.2 | 0.25 | 0.4 | 10 | 4 | 150 | Dyn5 | hv | 0 | -2 | 2 | 0 | 2.5 | FALSE
0.4 MVA 10/0.4 kV | 0.2375 | 0.95 | 1.325 | 0.4 | 0.4 | 10 | 4 | 150 | Dyn5 | hv | 0 | -2 | 2 | 0 | 2.5 | FALSE
0.63 MVA 10/0.4 kV | 0.1873 | 1.18 | 1.0794 | 0.63 | 0.4 | 10 | 4 | 150 | Dyn5 | hv | 0 | -2 | 2 | 0 | 2.5 | FALSE

## trafo3w_std_types
| sn_hv_mva | sn_mv_mva | sn_lv_mva | vn_hv_kv | vn_mv_kv | vn_lv_kv | vk_hv_percent | vk_mv_percent | vk_lv_percent | vkr_hv_percent | vkr_mv_percent | vkr_lv_percent | pfe_kw | i0_percent | shift_mv_degree | shift_lv_degree | vector_group | tap_side | tap_neutral | tap_min | tap_max | tap_step_percent
63/25/38 MVA 110/20/10 kV | 63 | 25 | 38 | 110 | 20 | 10 | 10.4 | 10.4 | 10.4 | 0.28 | 0.32 | 0.35 | 35 | 0.89 | 0 | 0 | YN0yn0yn0 | hv | 0 | -10 | 10 | 1.2
63/25/38 MVA 110/10/10 kV | 63 | 25 | 38 | 110 | 10 | 10 | 10.4 | 10.4 | 10.4 | 0.28 | 0.32 | 0.35 | 35 | 0.89 | 0 | 0 | YN0yn0yn0 | hv | 0 | -10 | 10 | 1.2

## fuse_std_types
| fuse_type | i_rated_a | t_avg | t_min | t_total | x_avg | x_min | x_total
HV 100A | HV 100A | 100 | 0 | [10.0, 3.64, 0.854, 0.281, 0.1, 0.0531, 0.022, 0.01] | [10.0, 4.267, 1.21, 0.403, 0.1, 0.058, 0.022, 0.01] | 0 | [300.0, 350.0, 450.0, 550.0, 700.0, 850.0, 1200.0, 1752.0] | [600.0, 700.0, 900.0, 1150.0, 1665.0, 2000.0, 3000.0, 4313.0]
HV 10A | HV 10A | 10 | 0 | [10.0, 1675.0, 0.344, 0.156, 0.1, 0.0417, 0.0171, 0.01] | [10.0, 1.3, 0.3, 0.155, 0.1, 0.0555, 0.023, 0.01] | 0 | [30.0, 32.0, 35.0, 37.0, 39.0, 50.0, 70.0, 88.0] | [60.0, 70.0, 80.0, 87.0, 94.0, 110.0, 150.0, 216.0]
HV 125A | HV 125A | 125 | 0 | [10.0, 1.82, 0.344, 0.1, 0.0467, 0.0269, 0.01] | [10.0, 2.478, 0.426, 0.1, 0.0427, 0.0211, 0.01] | 0 | [375.0, 500.0, 700.0, 925.0, 1200.0, 1500.0, 2341.0] | [750.0, 1000.0, 1500.0, 2200.0, 3000.0, 4000.0, 5765.0]
HV 160A | HV 160A | 160 | 0 | [10.0, 4.15, 1.03, 0.198, 0.1, 0.051, 0.0172, 0.01] | [10.0, 2.3, 0.734, 0.274, 0.1, 0.046, 0.0177, 0.01] | 0 | [480.0, 550.0, 700.0, 1000.0, 1260.0, 1600.0, 2500.0, 3227.0] | [960.0, 1300.0, 1700.0, 2200.0, 2996.0, 4000.0, 6000.0, 7946.0]
HV 16A | HV 16A | 16 | 0 | [10.0, 0.352, 0.164, 0.1, 0.0649, 0.0342, 0.01] | [10.0, 2.34, 0.722, 0.181, 0.1, 0.055, 0.0296, 0.01] | 0 | [48.0, 60.0, 65.0, 71.0, 80.0, 100.0, 162.0] | [96.0, 110.0, 125.0, 150.0, 168.0, 200.0, 250.0, 398.0]
HV 200A | HV 200A | 200 | 0 | [10.0, 4.267, 1.21, 0.403, 0.1, 0.058, 0.022, 0.01] | [10.0, 3.73, 1.654, 0.328, 0.1, 0.0531, 0.019, 0.01] | 0 | [600.0, 700.0, 900.0, 1150.0, 1665.0, 2000.0, 3000.0, 4313.0] | [1200.0, 1500.0, 1800.0, 2700.0, 3960.0, 5000.0, 7500.0, 10620.0]
HV 20A | HV 20A | 20 | 0 | [10.0, 1.3, 0.3, 0.155, 0.1, 0.0555, 0.023, 0.01] | [10.0, 1.3, 0.161, 0.1, 0.0611, 0.0399, 0.0141, 0.01] | 0 | [60.0, 70.0, 80.0, 87.0, 94.0, 110.0, 150.0, 216.0] | [120.0, 150.0, 200.0, 223.0, 260.0, 300.0, 450.0, 532.0]
HV 25A | HV 25A | 25 | 0 | [10.0, 2.512, 0.833, 0.299, 0.1, 0.0372, 0.0223, 0.01] | [10.0, 3.125, 0.597, 0.198, 0.1, 0.0378, 0.022, 0.01] | 0 | [75.0, 82.0, 90.0, 100.0, 124.0, 170.0, 200.0, 289.0] | [150.0, 170.0, 210.0, 250.0, 294.0, 400.0, 500.0, 711.0]
HV 31.5A | HV 31.5A | 31.5 | 0 | [10.0, 2.34, 0.722, 0.181, 0.1, 0.055, 0.0296, 0.01] | [10.0, 2.84, 0.368, 0.164, 0.1, 0.0621, 0.0378, 0.0195, 0.01] | 0 | [95.0, 110.0, 125.0, 150.0, 165.0, 200.0, 250.0, 390.0] | [189.0, 220.0, 300.0, 350.0, 393.0, 450.0, 530.0, 700.0, 960.0]
HV 40A | HV 40A | 40 | 0 | [10.0, 1.3, 0.161, 0.1, 0.0611, 0.0399, 0.0141, 0.01] | [10.0, 2.05, 0.369, 0.198, 0.1, 0.051, 0.0298, 0.01] | 0 | [120.0, 150.0, 200.0, 223.0, 260.0, 300.0, 450.0, 532.0] | [240.0, 300.0, 400.0, 450.0, 530.0, 650.0, 800.0, 1311.0]
HV 50A | HV 50A | 50 | 0 | [10.0, 3.215, 0.597, 0.198, 0.1, 0.0378, 0.022, 0.01] | [10.0, 3.64, 0.854, 0.281, 0.1, 0.0531, 0.022, 0.01] | 0 | [150.0, 170.0, 210.0, 250.0, 294.0, 400.0, 500.0, 711.0] | [300.0, 350.0, 450.0, 550.0, 700.0, 850.0, 1200.0, 1752.0]
HV 6.3A | HV 6.3A | 6.3 | 0 | [10.0, 1.39, 0.344, 0.168, 0.1, 0.056, 0.0263, 0.01] | [10.0, 1.711, 0.516, 0.198, 0.1, 0.0634, 0.0303, 0.01] | 0 | [19.0, 19.5, 20.4, 20.8, 22.0, 25.0, 32.0, 48.0] | [38.0, 40.0, 43.0, 48.0, 53.0, 60.0, 75.0, 118.0]
HV 63A | HV 63A | 63 | 0 | [10.0, 2.84, 0.368, 0.164, 0.1, 0.0621, 0.0378, 0.0195, 0.01] | [10.0, 1.82, 0.344, 0.1, 0.0467, 0.0269, 0.01] | 0 | [189.0, 220.0, 300.0, 350.0, 393.0, 450.0, 530.0, 700.0, 961.0] | [378.0, 500.0, 700.0, 934.0, 1200.0, 1500.0, 2366.0]
HV 80A | HV 80A | 80 | 0 | [10.0, 2.05, 0.369, 0.198, 0.1, 0.051, 0.0298, 0.01] | [10.0, 4.15, 1.03, 0.198, 0.1, 0.051, 0.0172, 0.01] | 0 | [240.0, 300.0, 400.0, 450.0, 530.0, 650.0, 800.0, 1311.0] | [480.0, 550.0, 700.0, 1000.0, 1260.0, 1600.0, 2500.0, 3227.0]
Siemens NH-1-100 | Siemens NH-1-100 | 100 | [5400.0, 2000.0, 400.0, 20.0, 1.0, 0.2, 0.012, 0.004] | 0 | 0 | [150.0, 190.0, 250.0, 430.0, 900.0, 1250.0, 2700.0, 3600.0] | 0 | 0
Siemens NH-1-125 | Siemens NH-1-125 | 125 | [4800.0, 120.0, 7.0, 0.1, 0.004] | 0 | 0 | [180.0, 400.0, 740.0, 2000.0, 4250.0] | 0 | 0
Siemens NH-1-16 | Siemens NH-1-16 | 16 | [4000.0, 400.0, 2.0, 0.1, 0.04, 0.01] | 0 | 0 | [26.0, 35.0, 75.0, 150.0, 200.0, 300.0] | 0 | 0
Siemens NH-1-160 | Siemens NH-1-160 | 160 | [4800.0, 120.0, 7.0, 0.1, 0.004] | 0 | 0 | [210.0, 500.0, 900.0, 2300.0, 5000.0] | 0 | 0
Siemens NH-1-25 | Siemens NH-1-25 | 25 | [4000.0, 1000.0, 10.0, 0.2, 0.02, 0.01] | 0 | 0 | [40.0, 50.0, 100.0, 210.0, 400.0, 500.0] | 0 | 0
Siemens NH-1-50 | Siemens NH-1-50 | 50 | [4000.0, 40.0, 4.0, 1.0, 0.02, 0.01] | 0 | 0 | [86.0, 200.0, 300.0, 400.0, 1000.0, 1280.0] | 0 | 0
Siemens NH-1-63 | Siemens NH-1-63 | 63 | [4000.0, 100.0, 10.0, 2.0, 0.04, 0.01] | 0 | 0 | [100.0, 200.0, 300.0, 400.0, 1000.0, 1500.0] | 0 | 0
Siemens NH-1-80 | Siemens NH-1-80 | 80 | [4800.0, 120.0, 7.0, 0.1, 0.01] | 0 | 0 | [150.58, 250.0, 450.0, 1150.0, 2470.0] | 0 | 0
Siemens NH-2-1000 | Siemens NH-2-1000 | 1000 | [4800.0, 120.0, 7.0, 0.1, 0.004] | 0 | 0 | [1900.0, 3500.0, 8400.0, 24000.0, 52000.0] | 0 | 0
Siemens NH-2-200 | Siemens NH-2-200 | 200 | [4800.0, 120.0, 7.0, 0.1, 0.004] | 0 | 0 | [280.0, 650.0, 1200.0, 3000.0, 7000.0] | 0 | 0
Siemens NH-2-224 | Siemens NH-2-224 | 224 | [4800.0, 120.0, 7.0, 0.2, 0.04, 0.004] | 0 | 0 | [400.0, 750.0, 1453.0, 3025.0, 4315.0, 7600.0] | 0 | 0
Siemens NH-2-250 | Siemens NH-2-250 | 250 | [4800.0, 120.0, 7.0, 0.1, 0.004] | 0 | 0 | [450.0, 800.0, 1650.0, 4000.0, 8500.0] | 0 | 0
Siemens NH-2-315 | Siemens NH-2-315 | 315 | [4800.0, 120.0, 7.0, 0.1, 0.004] | 0 | 0 | [550.0, 920.0, 1900.0, 5000.0, 11000.0] | 0 | 0
Siemens NH-2-355 | Siemens NH-2-355 | 355 | [4800.0, 120.0, 6.0, 0.1, 0.004] | 0 | 0 | [650.0, 1116.27, 2350.0, 5840.0, 12790.0] | 0 | 0
Siemens NH-2-400 | Siemens NH-2-400 | 400 | [4800.0, 120.0, 7.0, 0.1, 0.004] | 0 | 0 | [720.0, 1350.0, 2800.0, 6500.0, 15000.0] | 0 | 0
Siemens NH-2-425 | Siemens NH-2-425 | 425 | [4800.0, 120.0, 7.0, 0.1, 0.004] | 0 | 0 | [850.0, 1500.0, 3050.0, 7500.0, 16500.0] | 0 | 0
Siemens NH-2-630 | Siemens NH-2-630 | 630 | [4800.0, 120.0, 7.0, 0.1, 0.004] | 0 | 0 | [1200.0, 2000.0, 4800.0, 12000.0, 26000.0] | 0 | 0

## res_bus
| vm_pu | va_degree | p_mw | q_mvar
0 | 0.98823 | -0.22658 | 0.0087795 | 0.0022003
1 | 0.98853 | -0.22064 | 0 | 0
2 | 0.98862 | -0.21887 | 0 | 0
3 | 0.98864 | -0.21856 | 0 | 0
4 | 0.98879 | -0.21569 | 0 | 0
5 | 0.98826 | -0.22597 | 0 | 0
6 | 0.98863 | -0.21867 | 0.00032843 | 8.2313e-05
7 | 0.98897 | -0.21222 | 0 | 0
8 | 0.9886 | -0.21944 | 0.0012905 | 0.00032343
9 | 0.99057 | -0.18109 | 0 | 0
10 | 0.99654 | -0.066148 | 0 | 0
11 | 0.9901 | -0.19031 | 0.0041386 | 0.0010372
12 | 0.98884 | -0.21464 | 0.0076053 | 0.0019061
13 | 0.99402 | -0.11468 | 0 | 0
14 | 0.99402 | -0.11463 | 0 | 0
15 | 0.994 | -0.11506 | 0.0011113 | 0.00027852
16 | 0.99843 | -0.029867 | 0 | 0
17 | 0.99602 | -0.076165 | 0.0010418 | 0.0002611
18 | 0.99181 | -0.15743 | 0 | 0
19 | 0.99176 | -0.15826 | 0.0015743 | 0.00039456
20 | 0.99183 | -0.15705 | 0.0028289 | 0.000709
21 | 0.99218 | -0.15012 | 0 | 0
22 | 0.99469 | -0.10178 | 0.0011118 | 0.00027863
23 | 0.99191 | -0.1554 | 0.036099 | 0.0090472
24 | 0.99945 | -0.010416 | 0.01734 | 0.0043459
25 | 0.99525 | -0.091251 | 0 | 0
26 | 0.99704 | -0.05674 | 0.018742 | 0.0046972
27 | 0.99468 | -0.10213 | 0.0017746 | 0.00044476
28 | 0.98766 | -0.23774 | 0.0054149 | 0.0013571
29 | 0.98966 | -0.19878 | 0.0041395 | 0.0010375
30 | 0.98951 | -0.20175 | 0.0018746 | 0.00046983
31 | 0.98958 | -0.2003 | 0.021901 | 0.0054889
32 | 0.99327 | -0.12935 | 0.035915 | 0.0090011
33 | 0.99554 | -0.085424 | 0.00099022 | 0.00024817
34 | 0.99492 | -0.097228 | 0.00096831 | 0.00024268
35 | 1 | 0 | -0.17942 | -0.045001
36 | 0.99522 | -0.091456 | 0.0016135 | 0.00040437
37 | 0.99998 | 149.9956 | 0 | 0

## res_line
| p_from_mw | q_from_mvar | p_to_mw | q_to_mvar | pl_mw | ql_mvar | i_from_ka | i_to_ka | i_ka | vm_from_pu | va_from_degree | vm_to_pu | va_to_degree | loading_percent
0 | -0.0087795 | -0.0022003 | 0.008782 | 0.0022014 | 2.4871e-06 | 1.1054e-06 | 0.01322 | 0.013219 | 0.01322 | 0.98823 | -0.22658 | 0.98853 | -0.22064 | 3.6318
1 | -0.008782 | -0.0022014 | 0.0087827 | 0.0022018 | 7.3993e-07 | 3.2879e-07 | 0.013219 | 0.013219 | 0.013219 | 0.98853 | -0.22064 | 0.98862 | -0.21887 | 3.6317
2 | -0.010073 | -0.0025249 | 0.010076 | 0.0025265 | 3.1896e-06 | 1.5667e-06 | 0.015162 | 0.015162 | 0.015162 | 0.98862 | -0.21887 | 0.98897 | -0.21222 | 4.1653
3 | 0.0012905 | 0.00032314 | -0.0012905 | -0.00032343 | 3.5058e-08 | -2.9528e-07 | 0.0019423 | 0.0019424 | 0.0019424 | 0.98862 | -0.21887 | 0.9886 | -0.21944 | 0.53364
4 | -0.0057483 | -0.0014398 | 0.005749 | 0.0014399 | 7.8641e-07 | 1.4397e-07 | 0.0086515 | 0.0086514 | 0.0086515 | 0.98864 | -0.21856 | 0.98879 | -0.21569 | 2.3768
5 | 0.0054198 | 0.0013577 | -0.0054179 | -0.0013575 | 1.9116e-06 | 2.415e-07 | 0.0081572 | 0.0081576 | 0.0081576 | 0.98864 | -0.21856 | 0.98826 | -0.22597 | 2.2411
6 | 0.00032843 | 8.207e-05 | -0.00032843 | -8.2313e-05 | 1.7381e-09 | -2.4215e-07 | 0.00049424 | 0.00049433 | 0.00049433 | 0.98864 | -0.21856 | 0.98863 | -0.21867 | 0.1358
7 | -0.005749 | -0.0014399 | 0.0057493 | 0.00144 | 2.8712e-07 | 5.2534e-08 | 0.0086514 | 0.0086513 | 0.0086514 | 0.98879 | -0.21569 | 0.98884 | -0.21464 | 2.3767
8 | 0.0054179 | 0.0013575 | -0.0054149 | -0.0013571 | 3.0368e-06 | 3.8537e-07 | 0.0081576 | 0.0081581 | 0.0081581 | 0.98826 | -0.22597 | 0.98766 | -0.23774 | 2.2412
9 | 0.013356 | 0.0033469 | -0.013355 | -0.003346 | 1.5352e-06 | 8.5248e-07 | 0.020096 | 0.020096 | 0.020096 | 0.98897 | -0.21222 | 0.98884 | -0.21464 | 5.5208
10 | -0.023433 | -0.0058734 | 0.023467 | 0.0058947 | 3.4806e-05 | 2.1316e-05 | 0.035257 | 0.035257 | 0.035257 | 0.98897 | -0.21222 | 0.99057 | -0.18109 | 9.6861
11 | -0.055548 | -0.013944 | 0.055855 | 0.014139 | 0.00030638 | 0.00019456 | 0.083452 | 0.083451 | 0.083452 | 0.99057 | -0.18109 | 0.99654 | -0.066148 | 22.9263
12 | 0.032081 | 0.0080498 | -0.032067 | -0.008041 | 1.409e-05 | 8.8097e-06 | 0.048195 | 0.048195 | 0.048195 | 0.99057 | -0.18109 | 0.9901 | -0.19031 | 13.2403
13 | -0.10338 | -0.026118 | 0.10356 | 0.026233 | 0.00018012 | 0.00011501 | 0.15443 | 0.15443 | 0.15443 | 0.99654 | -0.066148 | 0.99843 | -0.029867 | 42.4269
14 | 0.047522 | 0.011979 | -0.047499 | -0.011964 | 2.2764e-05 | 1.4412e-05 | 0.070983 | 0.070983 | 0.070983 | 0.99654 | -0.066148 | 0.99602 | -0.076165 | 19.5008
15 | 0.027928 | 0.0070037 | -0.027917 | -0.0069967 | 1.1271e-05 | 6.994e-06 | 0.041975 | 0.041975 | 0.041975 | 0.9901 | -0.19031 | 0.98966 | -0.19878 | 11.5316
16 | -0.0011113 | -0.00027828 | 0.0011113 | 0.00027825 | 3.0645e-09 | -3.6318e-08 | 0.0016635 | 0.0016635 | 0.0016635 | 0.99402 | -0.11468 | 0.99402 | -0.11463 | 0.45702
17 | 0.0011113 | 0.00027828 | -0.0011113 | -0.00027852 | 1.9899e-08 | -2.3581e-07 | 0.0016635 | 0.0016636 | 0.0016636 | 0.99402 | -0.11468 | 0.994 | -0.11506 | 0.45704
18 | 0.040581 | 0.0102 | -0.040513 | -0.010157 | 6.8638e-05 | 4.3287e-05 | 0.060759 | 0.060759 | 0.060759 | 0.99402 | -0.11463 | 0.99218 | -0.15012 | 16.6922
19 | -0.041693 | -0.010478 | 0.041718 | 0.010494 | 2.5594e-05 | 1.6153e-05 | 0.062423 | 0.062423 | 0.062423 | 0.99402 | -0.11463 | 0.99469 | -0.10178 | 17.1491
20 | -0.10356 | -0.026233 | 0.10365 | 0.026294 | 9.6851e-05 | 6.1843e-05 | 0.15443 | 0.15443 | 0.15443 | 0.99843 | -0.029867 | 0.99945 | -0.010416 | 42.4268
21 | 0.046457 | 0.011703 | -0.046436 | -0.01169 | 2.0563e-05 | 1.3012e-05 | 0.069426 | 0.069426 | 0.069426 | 0.99602 | -0.076165 | 0.99554 | -0.085424 | 19.0732
22 | 0.0015744 | 0.00039422 | -0.0015743 | -0.00039456 | 6.2071e-08 | -3.4314e-07 | 0.0023619 | 0.0023621 | 0.0023621 | 0.99181 | -0.15743 | 0.99176 | -0.15826 | 0.64892
23 | -0.0015744 | -0.00039422 | 0.0015744 | 0.00039406 | 2.8748e-08 | -1.5895e-07 | 0.0023619 | 0.0023619 | 0.0023619 | 0.99181 | -0.15743 | 0.99183 | -0.15705 | 0.64888
24 | -0.0044034 | -0.0011031 | 0.0044037 | 0.001103 | 3.4456e-07 | -5.1232e-08 | 0.0066061 | 0.006606 | 0.0066061 | 0.99183 | -0.15705 | 0.99191 | -0.1554 | 1.8149
25 | 0.040513 | 0.010157 | -0.040502 | -0.01015 | 1.0201e-05 | 6.4336e-06 | 0.060759 | 0.06076 | 0.06076 | 0.99218 | -0.15012 | 0.99191 | -0.1554 | 16.6922
26 | -0.04283 | -0.010773 | 0.042839 | 0.010779 | 9.3093e-06 | 5.8795e-06 | 0.064086 | 0.064086 | 0.064086 | 0.99469 | -0.10178 | 0.99492 | -0.097228 | 17.606
27 | -0.12099 | -0.03064 | 0.12105 | 0.030679 | 6.0552e-05 | 3.8688e-05 | 0.18025 | 0.18025 | 0.18025 | 0.99945 | -0.010416 | 1 | 0 | 49.5193
28 | -0.037756 | -0.0094875 | 0.037818 | 0.0095267 | 6.231e-05 | 3.92e-05 | 0.056458 | 0.056458 | 0.056458 | 0.99525 | -0.091251 | 0.99704 | -0.05674 | 15.5105
29 | 0.037756 | 0.0094875 | -0.037736 | -0.0094751 | 1.9591e-05 | 1.2325e-05 | 0.056458 | 0.056458 | 0.056458 | 0.99525 | -0.091251 | 0.99468 | -0.10213 | 15.5105
30 | -0.05656 | -0.014224 | 0.056714 | 0.014322 | 0.00015374 | 9.7639e-05 | 0.084429 | 0.084429 | 0.084429 | 0.99704 | -0.05674 | 1 | 0 | 23.1948
31 | 0.035961 | 0.0090304 | -0.035915 | -0.0090011 | 4.6647e-05 | 2.9297e-05 | 0.053803 | 0.053804 | 0.053804 | 0.99468 | -0.10213 | 0.99327 | -0.12935 | 14.7812
32 | 0.023777 | 0.0059593 | -0.023776 | -0.0059582 | 1.7172e-06 | 1.053e-06 | 0.035751 | 0.035751 | 0.035751 | 0.98966 | -0.19878 | 0.98958 | -0.2003 | 9.8217
33 | -0.0018746 | -0.00046983 | 0.0018748 | 0.00046935 | 1.2953e-07 | -4.7549e-07 | 0.0028191 | 0.0028189 | 0.0028191 | 0.98951 | -0.20175 | 0.98958 | -0.2003 | 0.77447
34 | 0.045446 | 0.011442 | -0.045433 | -0.011434 | 1.3101e-05 | 8.2865e-06 | 0.067946 | 0.067946 | 0.067946 | 0.99554 | -0.085424 | 0.99522 | -0.091456 | 18.6666
35 | -0.043808 | -0.011022 | 0.04382 | 0.011029 | 1.2084e-05 | 7.6361e-06 | 0.065534 | 0.065534 | 0.065534 | 0.99492 | -0.097228 | 0.99522 | -0.091456 | 18.0039

## res_trafo
| p_hv_mw | q_hv_mvar | p_lv_mw | q_lv_mvar | pl_mw | ql_mvar | i_hv_ka | i_lv_ka | vm_hv_pu | va_hv_degree | vm_lv_pu | va_lv_degree | loading_percent
0 | -1.2729e-15 | -1.3162e-15 | 0.00165 | 1.2699e-07 | 0.00165 | 1.2699e-07 | 5.2857e-17 | 0.0023815 | 0.99998 | 149.9956 | 1 | 0 | 0.2619

## res_ext_grid
| p_mw | q_mvar
0 | 0.23092 | 0.057907

## res_load
| p_mw | q_mvar
0 | 0.0087795 | 0.0022003
1 | 0.00032843 | 8.2313e-05
2 | 0.0012905 | 0.00032343
3 | 0.0041386 | 0.0010372
4 | 0.0076053 | 0.0019061
5 | 0.0011113 | 0.00027852
6 | 0.0010418 | 0.0002611
7 | 0.0015743 | 0.00039456
8 | 0.0028289 | 0.000709
9 | 0.0011118 | 0.00027863
10 | 0.036099 | 0.0090472
11 | 0.01734 | 0.0043459
12 | 0.018742 | 0.0046972
13 | 0.0017746 | 0.00044476
14 | 0.0054149 | 0.0013571
15 | 0.0041395 | 0.0010375
16 | 0.0018746 | 0.00046983
17 | 0.021901 | 0.0054889
18 | 0.035915 | 0.0090011
19 | 0.00099022 | 0.00024817
20 | 0.00096831 | 0.00024268
21 | 0.051498 | 0.012906
22 | 0.0016135 | 0.00040437

## dtypes
| element | column | dtype
0 | bus | name | object
1 | bus | vn_kv | float64
2 | bus | type | object
3 | bus | zone | object
4 | bus | in_service | bool
5 | load | name | object
6 | load | bus | uint32
7 | load | p_mw | float64
8 | load | q_mvar | float64
9 | load | const_z_percent | float64
10 | load | const_i_percent | float64
11 | load | sn_mva | float64
12 | load | scaling | float64
13 | load | in_service | bool
14 | load | type | object
15 | ext_grid | name | object
16 | ext_grid | bus | uint32
17 | ext_grid | vm_pu | float64
18 | ext_grid | va_degree | float64
19 | ext_grid | slack_weight | float64
20 | ext_grid | in_service | bool
21 | line | name | object
22 | line | std_type | object
23 | line | from_bus | uint32
24 | line | to_bus | uint32
25 | line | length_km | float64
26 | line | r_ohm_per_km | float64
27 | line | x_ohm_per_km | float64
28 | line | c_nf_per_km | float64
29 | line | g_us_per_km | float64
30 | line | max_i_ka | float64
31 | line | df | float64
32 | line | parallel | uint32
33 | line | type | object
34 | line | in_service | bool
35 | trafo | name | object
36 | trafo | std_type | object
37 | trafo | hv_bus | uint32
38 | trafo | lv_bus | uint32
39 | trafo | sn_mva | float64
40 | trafo | vn_hv_kv | float64
41 | trafo | vn_lv_kv | float64
42 | trafo | vk_percent | float64
43 | trafo | vkr_percent | float64
44 | trafo | pfe_kw | float64
45 | trafo | i0_percent | float64
46 | trafo | shift_degree | float64
47 | trafo | tap_side | object
48 | trafo | tap_neutral | int32
49 | trafo | tap_min | int32
50 | trafo | tap_max | int32
51 | trafo | tap_step_percent | float64
52 | trafo | tap_step_degree | float64
53 | trafo | tap_pos | int32
54 | trafo | tap_phase_shifter | bool
55 | trafo | parallel | uint32
56 | trafo | df | float64
57 | trafo | in_service | bool
58 | line_geodata | coords | object
59 | bus_geodata | x | float64
60 | bus_geodata | y | float64
61 | bus_geodata | coords | object
62 | res_bus | vm_pu | float64
63 | res_bus | va_degree | float64
64 | res_bus | p_mw | float64
65 | res_bus | q_mvar | float64
66 | res_line | p_from_mw | float64
67 | res_line | q_from_mvar | float64
68 | res_line | p_to_mw | float64
69 | res_line | q_to_mvar | float64
70 | res_line | pl_mw | float64
71 | res_line | ql_mvar | float64
72 | res_line | i_from_ka | float64
73 | res_line | i_to_ka | float64
74 | res_line | i_ka | float64
75 | res_line | vm_from_pu | float64
76 | res_line | va_from_degree | float64
77 | res_line | vm_to_pu | float64
78 | res_line | va_to_degree | float64
79 | res_line | loading_percent | float64
80 | res_trafo | p_hv_mw | float64
81 | res_trafo | q_hv_mvar | float64
82 | res_trafo | p_lv_mw | float64
83 | res_trafo | q_lv_mvar | float64
84 | res_trafo | pl_mw | float64
85 | res_trafo | ql_mvar | float64
86 | res_trafo | i_hv_ka | float64
87 | res_trafo | i_lv_ka | float64
88 | res_trafo | vm_hv_pu | float64
89 | res_trafo | va_hv_degree | float64
90 | res_trafo | vm_lv_pu | float64
91 | res_trafo | va_lv_degree | float64
92 | res_trafo | loading_percent | float64
93 | res_ext_grid | p_mw | float64
94 | res_ext_grid | q_mvar | float64
95 | res_load | p_mw | float64
96 | res_load | q_mvar | float64

## parameters
| version | format_version | converged | OPF_converged | name | f_hz | sn_mva
0 | 2.14.6 | 2.14.0 | TRUE | FALSE |  | 50 | 1