## bus
| name | vn_kv | type | zone | in_service
0 | bus_LV_230-131_0_4_node_0 | 0.4 | n |  | TRUE
1 | bus_LV_230-131_0_4_node_1 | 0.4 | n |  | TRUE
2 | bus_LV_230-131_0_4_node_2 | 0.4 | n |  | TRUE
3 | bus_LV_230-131_0_4_node_4 | 0.4 | n |  | TRUE
4 | bus_LV_230-131_0_4_node_6 | 0.4 | n |  | TRUE
5 | bus_LV_230-131_0_4_node_52 | 0.4 | n |  | TRUE
6 | bus_LV_230-131_0_4_node_8 | 0.4 | n |  | TRUE
7 | bus_LV_230-131_0_4_node_15 | 0.4 | n |  | TRUE
8 | bus_LV_230-131_0_4_node_5 | 0.4 | n |  | TRUE
9 | bus_LV_230-131_0_4_node_24 | 0.4 | n |  | TRUE
10 | bus_LV_230-131_0_4_node_27 | 0.4 | n |  | TRUE
11 | bus_LV_230-131_0_4_node_53 | 0.4 | n |  | TRUE
12 | bus_LV_230-131_0_4_node_7 | 0.4 | n |  | TRUE
13 | bus_LV_230-131_0_4_node_17 | 0.4 | n |  | TRUE
14 | bus_LV_230-131_0_4_node_18 | 0.4 | n |  | TRUE
15 | bus_LV_230-131_0_4_node_9 | 0.4 | n |  | TRUE
16 | bus_LV_230-131_0_4_node_23 | 0.4 | n |  | TRUE
17 | bus_LV_230-131_0_4_node_10 | 0.4 | n |  | TRUE
18 | bus_LV_230-131_0_4_node_14 | 0.4 | n |  | TRUE
19 | bus_LV_230-131_0_4_node_49 | 0.4 | n |  | TRUE
20 | bus_LV_230-131_0_4_node_31 | 0.4 | n |  | TRUE
21 | bus_LV_230-131_0_4_node_43 | 0.4 | n |  | TRUE
22 | bus_LV_230-131_0_4_node_36 | 0.4 | n |  | TRUE
23 | bus_LV_230-131_0_4_node_16 | 0.4 | n |  | TRUE
24 | bus_LV_230-131_0_4_node_28 | 0.4 | n |  | TRUE
25 | bus_LV_230-131_0_4_node_56 | 0.4 | n |  | TRUE
26 | bus_LV_230-131_0_4_node_34 | 0.4 | n |  | TRUE
27 | bus_LV_230-131_0_4_node_32 | 0.4 | n |  | TRUE
28 | bus_LV_230-131_0_4_node_19 | 0.4 | n |  | TRUE
29 | bus_LV_230-131_0_4_node_42 | 0.4 | n |  | TRUE
30 | bus_LV_230-131_0_4_node_44 | 0.4 | n |  | TRUE
31 | bus_LV_230-131_0_4_node_21 | 0.4 | n |  | TRUE
32 | bus_LV_230-131_0_4_node_46 | 0.4 | n |  | TRUE
33 | bus_LV_230-131_0_4_node_30 | 0.4 | n |  | TRUE
34 | bus_LV_230-131_0_4_node_25 | 0.4 | n |  | TRUE
35 | bus_LV_230-131_0_4_node_26 | 0.4 | n |  | TRUE
36 | bus_LV_230-131_0_4_node_50 | 0.4 | n |  | TRUE
37 | bus_LV_230-131_0_4_node_51 | 0.4 | n |  | TRUE
38 | bus_LV_230-131_0_4_node_39 | 0.4 | n |  | TRUE
39 | bus_LV_230-131_0_4_node_33 | 0.4 | n |  | TRUE
40 | bus_LV_230-131_0_4_node_29 | 0.4 | n |  | TRUE
41 | bus_LV_230-131_0_4_node_40 | 0.4 | n |  | TRUE
42 | bus_LV_230-131_0_4_node_55 | 0.4 | n |  | TRUE
43 | bus_LV_230-131_0_4_node_54 | 0.4 | n |  | TRUE
44 | bus_LV_230-131_0_4_node_48 | 0.4 | n |  | TRUE
45 | bus_LV_230-131_0_4_node_35 | 0.4 | n |  | TRUE
46 | bus_LV_230-131_0_4_node_37 | 0.4 | n |  | TRUE
47 | bus_LV_230-131_0_4_node_38 | 0.4 | n |  | TRUE
48 | bus_LV_230-131_0_4_node_41 | 0.4 | n |  | TRUE
49 | bus_LV_230-131_0_4_node_47 | 0.4 | n |  | TRUE
50 | bus_MV_370_0_node_169 | 20 | n |  | TRUE

## load
| name | bus | p_mw | q_mvar | const_z_percent | const_i_percent | sn_mva | scaling | in_service | type
0 | LV_230-131_0_4_load_0 | 0 | 0.0020395 | 0.00051114 | 0 | 0 |  | 1 | TRUE | wye
1 | LV_230-131_0_4_load_1 | 1 | 0.001886 | 0.00047269 | 0 | 0 |  | 1 | TRUE | wye
2 | LV_230-131_0_4_load_2 | 2 | 0.0010564 | 0.00026476 | 0 | 0 |  | 1 | TRUE | wye
3 | LV_230-131_0_4_load_52 | 5 | 0.00473 | 0.0011855 | 0 | 0 |  | 1 | TRUE | wye
4 | LV_230-131_0_4_load_5 | 8 | 0.0199 | 0.0049874 | 0 | 0 |  | 1 | TRUE | wye
5 | LV_230-131_0_4_load_27 | 10 | 0.0013715 | 0.00034373 | 0 | 0 |  | 1 | TRUE | wye
6 | LV_230-131_0_4_load_53 | 11 | 0.0045462 | 0.0011394 | 0 | 0 |  | 1 | TRUE | wye
7 | LV_230-131_0_4_load_49 | 19 | 0.0015626 | 0.00039164 | 0 | 0 |  | 1 | TRUE | wye
8 | LV_230-131_0_4_load_31 | 20 | 0.012341 | 0.003093 | 0 | 0 |  | 1 | TRUE | wye
9 | LV_230-131_0_4_load_36 | 22 | 0.034817 | 0.0087261 | 0 | 0 |  | 1 | TRUE | wye
10 | LV_230-131_0_4_load_28 | 24 | 0.0068046 | 0.0017054 | 0 | 0 |  | 1 | TRUE | wye
11 | LV_230-131_0_4_load_56 | 25 | 0.092705 | 0.023234 | 0 | 0 |  | 1 | TRUE | wye
12 | LV_230-131_0_4_load_34 | 26 | 0.010527 | 0.0026382 | 0 | 0 |  | 1 | TRUE | wye
13 | LV_230-131_0_4_load_32 | 27 | 0.01053 | 0.0026392 | 0 | 0 |  | 1 | TRUE | wye
14 | LV_230-131_0_4_load_42 | 29 | 0.0071164 | 0.0017835 | 0 | 0 |  | 1 | TRUE | wye
15 | LV_230-131_0_4_load_44 | 30 | 0.0059834 | 0.0014996 | 0 | 0 |  | 1 | TRUE | wye
16 | LV_230-131_0_4_load_30 | 33 | 0.037033 | 0.0092814 | 0 | 0 |  | 1 | TRUE | wye
17 | LV_230-131_0_4_load_25 | 34 | 0.0018646 | 0.00046731 | 0 | 0 |  | 1 | TRUE | wye
18 | LV_230-131_0_4_load_26 | 35 | 0.053517 | 0.013413 | 0 | 0 |  | 1 | TRUE | wye
19 | LV_230-131_0_4_load_50 | 36 | 0.001048 | 0.00026266 | 0 | 0 |  | 1 | TRUE | wye
20 | LV_230-131_0_4_load_51 | 37 | 0.004498 | 0.0011273 | 0 | 0 |  | 1 | TRUE | wye
21 | LV_230-131_0_4_load_39 | 38 | 0.01075 | 0.0026942 | 0 | 0 |  | 1 | TRUE | wye
22 | LV_230-131_0_4_load_29 | 40 | 0.036641 | 0.0091831 | 0 | 0 |  | 1 | TRUE | wye
23 | LV_230-131_0_4_load_55 | 42 | 0.0045993 | 0.0011527 | 0 | 0 |  | 1 | TRUE | wye
24 | LV_230-131_0_4_load_54 | 43 | 0.0045392 | 0.0011376 | 0 | 0 |  | 1 | TRUE | wye
25 | LV_230-131_0_4_load_48 | 44 | 0.0053782 | 0.0013479 | 0 | 0 |  | 1 | TRUE | wye
26 | LV_230-131_0_4_load_35 | 45 | 0.0060432 | 0.0015146 | 0 | 0 |  | 1 | TRUE | wye
27 | LV_230-131_0_4_load_38 | 47 | 0.0061525 | 0.001542 | 0 | 0 |  | 1 | TRUE | wye
28 | LV_230-131_0_4_load_47 | 49 | 0.0040256 | 0.0010089 | 0 | 0 |  | 1 | TRUE | wye

## ext_grid
| name | bus | vm_pu | va_degree | slack_weight | in_service
0 |  | 39 | 1 | 0 | 1 | TRUE

## line
| name | std_type | from_bus | to_bus | length_km | r_ohm_per_km | x_ohm_per_km | c_nf_per_km | g_us_per_km | max_i_ka | df | parallel | type | in_service
0 | LV_230-131_0_4_line_0 |  | 0 | 1 | 0.0021683 | 0.125 | 0.08 | 261 | 0 | 0.364 | 1 | 1 | cs | TRUE
1 | LV_230-131_0_4_line_1 |  | 0 | 2 | 0.027816 | 0.125 | 0.08 | 261 | 0 | 0.364 | 1 | 1 | cs | TRUE
2 | LV_230-131_0_4_line_2 |  | 2 | 3 | 0.02525 | 0.125 | 0.08 | 261 | 0 | 0.364 | 1 | 1 | cs | TRUE
3 | LV_230-131_0_4_line_3 |  | 3 | 4 | 0.10182 | 0.125 | 0.08 | 261 | 0 | 0.364 | 1 | 1 | cs | TRUE
4 | LV_230-131_0_4_line_4 |  | 3 | 5 | 0.034162 | 0.125 | 0.08 | 261 | 0 | 0.364 | 1 | 1 | cs | TRUE
5 | LV_230-131_0_4_line_5 |  | 4 | 6 | 0.015047 | 0.125 | 0.08 | 261 | 0 | 0.364 | 1 | 1 | cs | TRUE
6 | LV_230-131_0_4_line_6 |  | 4 | 7 | 0.042525 | 0.125 | 0.08 | 261 | 0 | 0.364 | 1 | 1 | cs | TRUE
7 | LV_230-131_0_4_line_7 |  | 4 | 8 | 0.062669 | 0.125 | 0.08 | 261 | 0 | 0.364 | 1 | 1 | cs | TRUE
8 | LV_230-131_0_4_line_8 |  | 5 | 11 | 0.017699 | 0.125 | 0.08 | 261 | 0 | 0.364 | 1 | 1 | cs | TRUE
9 | LV_230-131_0_4_line_9 |  | 6 | 9 | 0.20408 | 0.125 | 0.08 | 261 | 0 | 0.364 | 1 | 1 | cs | TRUE
10 | LV_230-131_0_4_line_10 |  | 6 | 10 | 0.082883 | 0.125 | 0.08 | 261 | 0 | 0.364 | 1 | 1 | cs | TRUE
11 | LV_230-131_0_4_line_11 |  | 7 | 21 | 0.023688 | 0.125 | 0.08 | 261 | 0 | 0.364 | 1 | 3 | cs | TRUE
12 | LV_230-131_0_4_line_12 |  | 7 | 22 | 0.014307 | 0.125 | 0.08 | 261 | 0 | 0.364 | 1 | 3 | cs | TRUE
13 | LV_230-131_0_4_line_13 |  | 9 | 35 | 0.017276 | 0.125 | 0.08 | 261 | 0 | 0.364 | 1 | 1 | cs | TRUE
14 | LV_230-131_0_4_line_14 |  | 10 | 15 | 0.073238 | 0.125 | 0.08 | 261 | 0 | 0.364 | 1 | 1 | cs | TRUE
15 | LV_230-131_0_4_line_15 |  | 11 | 43 | 0.02644 | 0.125 | 0.08 | 261 | 0 | 0.364 | 1 | 1 | cs | TRUE
16 | LV_230-131_0_4_line_16 |  | 12 | 13 | 0.069622 | 0.125 | 0.08 | 261 | 0 | 0.364 | 1 | 1 | cs | TRUE
17 | LV_230-131_0_4_line_17 |  | 12 | 14 | 0.041676 | 0.125 | 0.08 | 261 | 0 | 0.364 | 1 | 1 | cs | TRUE
18 | LV_230-131_0_4_line_18 |  | 13 | 25 | 0.028793 | 0.125 | 0.08 | 261 | 0 | 0.364 | 1 | 1 | cs | TRUE
19 | LV_230-131_0_4_line_19 |  | 14 | 26 | 0.01686 | 0.125 | 0.08 | 261 | 0 | 0.364 | 1 | 1 | cs | TRUE
20 | LV_230-131_0_4_line_20 |  | 14 | 27 | 0.033692 | 0.125 | 0.08 | 261 | 0 | 0.364 | 1 | 1 | cs | TRUE
21 | LV_230-131_0_4_line_21 |  | 15 | 16 | 0.004645 | 0.125 | 0.08 | 261 | 0 | 0.364 | 1 | 1 | cs | TRUE
22 | LV_230-131_0_4_line_22 |  | 16 | 34 | 0.0072855 | 0.125 | 0.08 | 261 | 0 | 0.364 | 1 | 1 | cs | TRUE
23 | LV_230-131_0_4_line_23 |  | 17 | 18 | 0.00754 | 0.125 | 0.08 | 261 | 0 | 0.364 | 1 | 1 | cs | TRUE
24 | LV_230-131_0_4_line_24 |  | 17 | 19 | 0.013623 | 0.125 | 0.08 | 261 | 0 | 0.364 | 1 | 1 | cs | TRUE
25 | LV_230-131_0_4_line_25 |  | 18 | 20 | 0.012233 | 0.125 | 0.08 | 261 | 0 | 0.364 | 1 | 1 | cs | TRUE
26 | LV_230-131_0_4_line_26 |  | 19 | 36 | 0.013299 | 0.125 | 0.08 | 261 | 0 | 0.364 | 1 | 1 | cs | TRUE
27 | LV_230-131_0_4_line_27 |  | 20 | 23 | 0.012285 | 0.125 | 0.08 | 261 | 0 | 0.364 | 1 | 1 | cs | TRUE
28 | LV_230-131_0_4_line_28 |  | 21 | 38 | 0.025919 | 0.125 | 0.08 | 261 | 0 | 0.364 | 1 | 2 | cs | TRUE
29 | LV_230-131_0_4_line_29 |  | 22 | 39 | 0.032965 | 0.125 | 0.08 | 261 | 0 | 0.364 | 1 | 3 | cs | TRUE
30 | LV_230-131_0_4_line_30 |  | 23 | 24 | 0.0061242 | 0.125 | 0.08 | 261 | 0 | 0.364 | 1 | 1 | cs | TRUE
31 | LV_230-131_0_4_line_31 |  | 24 | 40 | 0.0096224 | 0.125 | 0.08 | 261 | 0 | 0.364 | 1 | 1 | cs | TRUE
32 | LV_230-131_0_4_line_32 |  | 27 | 39 | 0.02872 | 0.125 | 0.08 | 261 | 0 | 0.364 | 1 | 1 | cs | TRUE
33 | LV_230-131_0_4_line_33 |  | 28 | 29 | 0.032058 | 0.125 | 0.08 | 261 | 0 | 0.364 | 1 | 1 | cs | TRUE
34 | LV_230-131_0_4_line_34 |  | 28 | 30 | 0.012059 | 0.125 | 0.08 | 261 | 0 | 0.364 | 1 | 1 | cs | TRUE
35 | LV_230-131_0_4_line_35 |  | 29 | 41 | 0.019715 | 0.125 | 0.08 | 261 | 0 | 0.364 | 1 | 1 | cs | TRUE
36 | LV_230-131_0_4_line_36 |  | 31 | 32 | 0.031865 | 0.125 | 0.08 | 261 | 0 | 0.364 | 1 | 1 | cs | TRUE
37 | LV_230-131_0_4_line_37 |  | 31 | 33 | 0.013805 | 0.125 | 0.08 | 261 | 0 | 0.364 | 1 | 1 | cs | TRUE
38 | LV_230-131_0_4_line_38 |  | 32 | 44 | 0.0097203 | 0.125 | 0.08 | 261 | 0 | 0.364 | 1 | 1 | cs | TRUE
39 | LV_230-131_0_4_line_39 |  | 32 | 37 | 0.012427 | 0.125 | 0.08 | 261 | 0 | 0.364 | 1 | 1 | cs | TRUE
40 | LV_230-131_0_4_line_40 |  | 33 | 40 | 0.020254 | 0.125 | 0.08 | 261 | 0 | 0.364 | 1 | 1 | cs | TRUE
41 | LV_230-131_0_4_line_41 |  | 38 | 46 | 0.0089491 | 0.125 | 0.08 | 261 | 0 | 0.364 | 1 | 1 | cs | TRUE
42 | LV_230-131_0_4_line_42 |  | 41 | 48 | 0.021122 | 0.125 | 0.08 | 261 | 0 | 0.364 | 1 | 1 | cs | TRUE
43 | LV_230-131_0_4_line_43 |  | 41 | 47 | 0.021536 | 0.125 | 0.08 | 261 | 0 | 0.364 | 1 | 1 | cs | TRUE
44 | LV_230-131_0_4_line_44 |  | 42 | 43 | 0.017429 | 0.125 | 0.08 | 261 | 0 | 0.364 | 1 | 1 | cs | TRUE
45 | LV_230-131_0_4_line_45 |  | 44 | 48 | 0.029322 | 0.125 | 0.08 | 261 | 0 | 0.364 | 1 | 1 | cs | TRUE
46 | LV_230-131_0_4_line_46 |  | 45 | 46 | 0.0051569 | 0.125 | 0.08 | 261 | 0 | 0.364 | 1 | 1 | cs | TRUE
47 | LV_230-131_0_4_line_47 |  | 46 | 47 | 0.019907 | 0.125 | 0.08 | 261 | 0 | 0.364 | 1 | 1 | cs | TRUE
48 | LV_230-131_0_4_line_48 |  | 48 | 49 | 0.010138 | 0.125 | 0.08 | 261 | 0 | 0.364 | 1 | 1 | cs | TRUE

## trafo
| name | std_type | hv_bus | lv_bus | sn_mva | vn_hv_kv | vn_lv_kv | vk_percent | vkr_percent | pfe_kw | i0_percent | shift_degree | tap_side | tap_neutral | tap_min | tap_max | tap_step_percent | tap_step_degree | tap_pos | tap_phase_shifter | parallel | df | in_service
0 | LV_230-131_0_4_trafo_33 | 0.63 MVA 20/0.4 kV | 50 | 39 | 0.63 | 20 | 0.4 | 6 | 1.206 | 1.65 | 0.2619 | 150 | hv | 0 | -2 | 2 | 2.5 | 0 | 0 | FALSE | 1 | 1 | TRUE

## line_geodata
| x0 | y0 | x1 | y1 | x2 | y2 | x3 | y3 | x4 | y4 | x5 | y5 | x6 | y6 | x7 | y7 | x8 | y8 | x9 | y9 | x10 | y10 | x11 | y11 | x12 | y12 | x13 | y13 | x14 | y14 | x15 | y15 | x16 | y16
0 | 2695922.3967 | 1260252.21 | 2695923.3754 | 1260254.1449
1 | 2695922.3967 | 1260252.21 | 2695914.624 | 1260236.8436 | 2695909.6219 | 1260227.503
2 | 2695897.7017 | 1260205.2438 | 2695909.6219 | 1260227.503
3 | 2695897.7017 | 1260205.2438 | 2695897.047 | 1260181.4696 | 2695890.1197 | 1260163.8098 | 2695869.6872 | 1260136.2232 | 2695864.9471 | 1260128.24 | 2695859.2259 | 1260113.8246
4 | 2695897.7017 | 1260205.2438 | 2695881.1063 | 1260226.9146 | 2695877.0628 | 1260232.4644
5 | 2695870.4868 | 1260105.5003 | 2695867.4847 | 1260106.5525 | 2695865.7587 | 1260107.9368 | 2695864.8385 | 1260109.8345 | 2695864.0627 | 1260112.1238 | 2695859.2259 | 1260113.8246
6 | 2695829.0865 | 1260107.0198 | 2695831.2321 | 1260112.7703 | 2695855.9976 | 1260104.1868 | 2695857.3084 | 1260108.8895 | 2695859.2259 | 1260113.8246
7 | 2695859.2259 | 1260113.8246 | 2695853.6005 | 1260115.8128 | 2695851.8971 | 1260114.4063 | 2695848.6408 | 1260113.4751 | 2695845.3685 | 1260113.9891 | 2695843.0571 | 1260114.7523 | 2695800.1804 | 1260129.5542
8 | 2695877.0628 | 1260232.4644 | 2695866.6404 | 1260246.7693
9 | 2695870.4868 | 1260105.5003 | 2695868.4464 | 1260099.7737 | 2695866.1753 | 1260093.3985 | 2695875.4611 | 1260091.136 | 2695902.0483 | 1260082.2485 | 2695928.0105 | 1260073.3288 | 2695933.9642 | 1260068.7661 | 2695938.3042 | 1260064.2328 | 2695940.4258 | 1260059.3744 | 2695941.8855 | 1260053.5045 | 2695941.4249 | 1260049.3714 | 2695940.0481 | 1260043.1664 | 2695937.7534 | 1260036.8574 | 2695903.8266 | 1259987.9459 | 2695900.7954 | 1259989.3979 | 2695895.5002 | 1259991.9364 | 2695881.9088 | 1259998.4547
10 | 2695870.4868 | 1260105.5003 | 2695908.2285 | 1260091.6007 | 2695929.6126 | 1260084.2302 | 2695936.9123 | 1260082.6584 | 2695944.0465 | 1260082.9187 | 2695949.2106 | 1260084.6238
11 | 2695820.7927 | 1260084.8232 | 2695829.0865 | 1260107.0198
12 | 2695829.0865 | 1260107.0198 | 2695815.6391 | 1260111.9032
13 | 2695881.9088 | 1259998.4547 | 2695878.1877 | 1259997.3602 | 2695872.2155 | 1259985.3681
14 | 2695968.6872 | 1260149.383 | 2695968.2125 | 1260135.4418 | 2695968.6021 | 1260117.0111 | 2695968.3741 | 1260107.8333 | 2695965.7919 | 1260099.2734 | 2695960.6615 | 1260091.6619 | 2695952.264 | 1260085.6319 | 2695949.2106 | 1260084.6238
15 | 2695851.071 | 1260268.1385 | 2695866.6404 | 1260246.7693
16 | 2695699.3955 | 1260164.3784 | 2695696.8644 | 1260166.1388 | 2695694.6291 | 1260168.26 | 2695692.2937 | 1260172.3699 | 2695691.2404 | 1260180.1592 | 2695696.1648 | 1260230.7907
17 | 2695699.3955 | 1260164.3784 | 2695697.7532 | 1260157.335 | 2695726.0446 | 1260148.3743 | 2695725.6919 | 1260143.6203
18 | 2695724.8607 | 1260227.5522 | 2695696.1648 | 1260230.7907
19 | 2695725.6919 | 1260143.6203 | 2695724.4339 | 1260126.8086
20 | 2695725.6919 | 1260143.6203 | 2695754.7331 | 1260133.5154 | 2695757.5128 | 1260132.5485
21 | 2695968.6872 | 1260149.383 | 2695964.0388 | 1260149.6967
22 | 2695964.0388 | 1260149.6967 | 2695961.8706 | 1260142.7413
23 | 2695699.7953 | 1260120.1159 | 2695700.3898 | 1260127.6315
24 | 2695700.3898 | 1260127.6315 | 2695686.7781 | 1260128.1805
25 | 2695699.7953 | 1260120.1159 | 2695698.823 | 1260107.9215
26 | 2695686.7781 | 1260128.1805 | 2695673.4901 | 1260128.7165
27 | 2695697.8466 | 1260095.6758 | 2695698.823 | 1260107.9215
28 | 2695820.7927 | 1260084.8232 | 2695794.911 | 1260086.2141
29 | 2695784.6386 | 1260123.1132 | 2695787.9892 | 1260121.9443 | 2695815.6391 | 1260111.9032
30 | 2695697.8466 | 1260095.6758 | 2695697.4524 | 1260089.5643
31 | 2695696.833 | 1260079.9619 | 2695697.4524 | 1260089.5643
32 | 2695784.6386 | 1260123.1132 | 2695757.5128 | 1260132.5485
33 | 2695785.9208 | 1259996.4987 | 2695788.3982 | 1260028.4611
34 | 2695785.9208 | 1259996.4987 | 2695773.896 | 1259997.4127
35 | 2695782.8828 | 1260045.3666 | 2695789.2502 | 1260039.4538 | 2695788.3982 | 1260028.4611
36 | 2695694.6408 | 1260045.9728 | 2695718.5877 | 1260046.5161 | 2695723.4831 | 1260052.8337
37 | 2695694.6408 | 1260045.9728 | 2695695.5294 | 1260059.7494
38 | 2695723.4831 | 1260052.8337 | 2695733.1786 | 1260052.1388
39 | 2695723.4831 | 1260052.8337 | 2695722.6824 | 1260040.4325
40 | 2695695.5294 | 1260059.7494 | 2695696.833 | 1260079.9619
41 | 2695785.9748 | 1260086.6944 | 2695794.911 | 1260086.2141
42 | 2695782.8828 | 1260045.3666 | 2695761.8487 | 1260047.8838
43 | 2695782.8828 | 1260045.3666 | 2695784.4896 | 1260066.8427
44 | 2695840.8079 | 1260282.2249 | 2695851.071 | 1260268.1385
45 | 2695761.8487 | 1260047.8838 | 2695756.5152 | 1260050.4662 | 2695733.1786 | 1260052.1388
46 | 2695785.9748 | 1260086.6944 | 2695783.3984 | 1260091.1615
47 | 2695785.9748 | 1260086.6944 | 2695784.4896 | 1260066.8427
48 | 2695761.8487 | 1260047.8838 | 2695761.1076 | 1260037.773

## bus_geodata
| x | y | coords
0 | 2695922.3967 | 1260252.21
1 | 2695923.3754 | 1260254.1449
2 | 2695909.6219 | 1260227.503
3 | 2695897.7017 | 1260205.2438
4 | 2695859.2259 | 1260113.8246
5 | 2695877.0628 | 1260232.4644
6 | 2695870.4868 | 1260105.5003
7 | 2695829.0865 | 1260107.0198
8 | 2695800.1804 | 1260129.5542
9 | 2695881.9088 | 1259998.4547
10 | 2695949.2106 | 1260084.6238
11 | 2695866.6404 | 1260246.7693
12 | 2695699.3955 | 1260164.3784
13 | 2695696.1648 | 1260230.7907
14 | 2695725.6919 | 1260143.6203
15 | 2695968.6872 | 1260149.383
16 | 2695964.0388 | 1260149.6967
17 | 2695700.3898 | 1260127.6315
18 | 2695699.7953 | 1260120.1159
19 | 2695686.7781 | 1260128.1805
20 | 2695698.823 | 1260107.9215
21 | 2695820.7927 | 1260084.8232
22 | 2695815.6391 | 1260111.9032
23 | 2695697.8466 | 1260095.6758
24 | 2695697.4524 | 1260089.5643
25 | 2695724.8607 | 1260227.5522
26 | 2695724.4339 | 1260126.8086
27 | 2695757.5128 | 1260132.5485
28 | 2695785.9208 | 1259996.4987
29 | 2695788.3982 | 1260028.4611
30 | 2695773.896 | 1259997.4127
31 | 2695694.6408 | 1260045.9728
32 | 2695723.4831 | 1260052.8337
33 | 2695695.5294 | 1260059.7494
34 | 2695961.8706 | 1260142.7413
35 | 2695872.2155 | 1259985.3681
36 | 2695673.4901 | 1260128.7165
37 | 2695722.6824 | 1260040.4325
38 | 2695794.911 | 1260086.2141
39 | 2695784.6386 | 1260123.1132
40 | 2695696.833 | 1260079.9619
41 | 2695782.8828 | 1260045.3666
42 | 2695840.8079 | 1260282.2249
43 | 2695851.071 | 1260268.1385
44 | 2695733.1786 | 1260052.1388
45 | 2695783.3984 | 1260091.1615
46 | 2695785.9748 | 1260086.6944
47 | 2695784.4896 | 1260066.8427
48 | 2695761.8487 | 1260047.8838
49 | 2695761.1076 | 1260037.773
50 | 2695785.9748 | 1260086.6944

## line_std_types
| c_nf_per_km | r_ohm_per_km | x_ohm_per_km | max_i_ka | type | q_mm2 | alpha | voltage_rating
NAYY 4x50 SE | 210 | 0.642 | 0.083 | 0.142 | cs | 50 | 0.00403 | LV
NAYY 4x120 SE | 264 | 0.225 | 0.08 | 0.242 | cs | 120 | 0.00403 | LV
NAYY 4x150 SE | 261 | 0.208 | 0.08 | 0.27 | cs | 150 | 0.00403 | LV
NA2XS2Y 1x95 RM/25 12/20 kV | 216 | 0.313 | 0.132 | 0.252 | cs | 95 | 0.00403 | MV
NA2XS2Y 1x185 RM/25 12/20 kV | 273 | 0.161 | 0.117 | 0.362 | cs | 185 | 0.00403 | MV
NA2XS2Y 1x240 RM/25 12/20 kV | 304 | 0.122 | 0.112 | 0.421 | cs | 240 | 0.00403 | MV
NA2XS2Y 1x95 RM/25 6/10 kV | 315 | 0.313 | 0.123 | 0.249 | cs | 95 | 0.00403 | MV
NA2XS2Y 1x185 RM/25 6/10 kV | 406 | 0.161 | 0.11 | 0.358 | cs | 185 | 0.00403 | MV
NA2XS2Y 1x240 RM/25 6/10 kV | 456 | 0.122 | 0.105 | 0.416 | cs | 240 | 0.00403 | MV
NA2XS2Y 1x150 RM/25 12/20 kV | 250 | 0.206 | 0.116 | 0.319 | cs | 150 | 0.00403 | MV
NA2XS2Y 1x120 RM/25 12/20 kV | 230 | 0.253 | 0.119 | 0.283 | cs | 120 | 0.00403 | MV
NA2XS2Y 1x70 RM/25 12/20 kV | 190 | 0.443 | 0.132 | 0.22 | cs | 70 | 0.00403 | MV
NA2XS2Y 1x150 RM/25 6/10 kV | 360 | 0.206 | 0.11 | 0.315 | cs | 150 | 0.00403 | MV
NA2XS2Y 1x120 RM/25 6/10 kV | 340 | 0.253 | 0.113 | 0.28 | cs | 120 | 0.00403 | MV
NA2XS2Y 1x70 RM/25 6/10 kV | 280 | 0.443 | 0.123 | 0.217 | cs | 70 | 0.00403 | MV
N2XS(FL)2Y 1x120 RM/35 64/110 kV | 112 | 0.153 | 0.166 | 0.366 | cs | 120 | 0.00393 | HV
N2XS(FL)2Y 1x185 RM/35 64/110 kV | 125 | 0.099 | 0.156 | 0.457 | cs | 185 | 0.00393 | HV
N2XS(FL)2Y 1x240 RM/35 64/110 kV | 135 | 0.075 | 0.149 | 0.526 | cs | 240 | 0.00393 | HV
N2XS(FL)2Y 1x300 RM/35 64/110 kV | 144 | 0.06 | 0.144 | 0.588 | cs | 300 | 0.00393 | HV
15-AL1/3-ST1A 0.4 | 11 | 1.8769 | 0.35 | 0.105 | ol | 16 | 0.00403 | LV
24-AL1/4-ST1A 0.4 | 11.25 | 1.2012 | 0.335 | 0.14 | ol | 24 | 0.00403 | LV
48-AL1/8-ST1A 0.4 | 12.2 | 0.5939 | 0.3 | 0.21 | ol | 48 | 0.00403 | LV
94-AL1/15-ST1A 0.4 | 13.2 | 0.306 | 0.29 | 0.35 | ol | 94 | 0.00403 | LV
34-AL1/6-ST1A 10.0 | 9.7 | 0.8342 | 0.36 | 0.17 | ol | 34 | 0.00403 | MV
48-AL1/8-ST1A 10.0 | 10.1 | 0.5939 | 0.35 | 0.21 | ol | 48 | 0.00403 | MV
70-AL1/11-ST1A 10.0 | 10.4 | 0.4132 | 0.339 | 0.29 | ol | 70 | 0.00403 | MV
94-AL1/15-ST1A 10.0 | 10.75 | 0.306 | 0.33 | 0.35 | ol | 94 | 0.00403 | MV
122-AL1/20-ST1A 10.0 | 11.1 | 0.2376 | 0.323 | 0.41 | ol | 122 | 0.00403 | MV
149-AL1/24-ST1A 10.0 | 11.25 | 0.194 | 0.315 | 0.47 | ol | 149 | 0.00403 | MV
34-AL1/6-ST1A 20.0 | 9.15 | 0.8342 | 0.382 | 0.17 | ol | 34 | 0.00403 | MV
48-AL1/8-ST1A 20.0 | 9.5 | 0.5939 | 0.372 | 0.21 | ol | 48 | 0.00403 | MV
70-AL1/11-ST1A 20.0 | 9.7 | 0.4132 | 0.36 | 0.29 | ol | 70 | 0.00403 | MV
94-AL1/15-ST1A 20.0 | 10 | 0.306 | 0.35 | 0.35 | ol | 94 | 0.00403 | MV
122-AL1/20-ST1A 20.0 | 10.3 | 0.2376 | 0.344 | 0.41 | ol | 122 | 0.00403 | MV
149-AL1/24-ST1A 20.0 | 10.5 | 0.194 | 0.337 | 0.47 | ol | 149 | 0.00403 | MV
184-AL1/30-ST1A 20.0 | 10.75 | 0.1571 | 0.33 | 0.535 | ol | 184 | 0.00403 | MV
243-AL1/39-ST1A 20.0 | 11 | 0.1188 | 0.32 | 0.645 | ol | 243 | 0.00403 | MV
48-AL1/8-ST1A 110.0 | 8 | 0.5939 | 0.46 | 0.21 | ol | 48 | 0.00403 | HV
70-AL1/11-ST1A 110.0 | 8.4 | 0.4132 | 0.45 | 0.29 | ol | 70 | 0.00403 | HV
94-AL1/15-ST1A 110.0 | 8.65 | 0.306 | 0.44 | 0.35 | ol | 94 | 0.00403 | HV
122-AL1/20-ST1A 110.0 | 8.5 | 0.2376 | 0.43 | 0.41 | ol | 122 | 0.00403 | HV
149-AL1/24-ST1A 110.0 | 8.75 | 0.194 | 0.41 | 0.47 | ol | 149 | 0.00403 | HV
184-AL1/30-ST1A 110.0 | 8.8 | 0.1571 | 0.4 | 0.535 | ol | 184 | 0.00403 | HV
243-AL1/39-ST1A 110.0 | 9 | 0.1188 | 0.39 | 0.645 | ol | 243 | 0.00403 | HV
305-AL1/39-ST1A 110.0 | 9.2 | 0.0949 | 0.38 | 0.74 | ol | 305 | 0.00403 | HV
490-AL1/64-ST1A 110.0 | 9.75 | 0.059 | 0.37 | 0.96 | ol | 490 | 0.00403 | HV
679-AL1/86-ST1A 110.0 | 9.95 | 0.042 | 0.36 | 1.15 | ol | 679 | 0.00403 | HV
490-AL1/64-ST1A 220.0 | 10 | 0.059 | 0.285 | 0.96 | ol | 490 | 0.00403 | HV
679-AL1/86-ST1A 220.0 | 11.7 | 0.042 | 0.275 | 1.15 | ol | 679 | 0.00403 | HV
490-AL1/64-ST1A 380.0 | 11 | 0.059 | 0.253 | 0.96 | ol | 490 | 0.00403 | HV
679-AL1/86-ST1A 380.0 | 14.6 | 0.042 | 0.25 | 1.15 | ol | 679 | 0.00403 | HV

## trafo_std_types
| i0_percent | pfe_kw | vkr_percent | sn_mva | vn_lv_kv | vn_hv_kv | vk_percent | shift_degree | vector_group | tap_side | tap_neutral | tap_min | tap_max | tap_step_degree | tap_step_percent | tap_phase_shifter
160 MVA 380/110 kV | 0.06 | 60 | 0.25 | 160 | 110 | 380 | 12.2 | 0 | Yy0 | hv | 0 | -9 | 9 | 0 | 1.5 | FALSE
100 MVA 220/110 kV | 0.06 | 55 | 0.26 | 100 | 110 | 220 | 12 | 0 | Yy0 | hv | 0 | -9 | 9 | 0 | 1.5 | FALSE
63 MVA 110/20 kV | 0.04 | 22 | 0.32 | 63 | 20 | 110 | 18 | 150 | YNd5 | hv | 0 | -9 | 9 | 0 | 1.5 | FALSE
40 MVA 110/20 kV | 0.05 | 18 | 0.34 | 40 | 20 | 110 | 16.2 | 150 | YNd5 | hv | 0 | -9 | 9 | 0 | 1.5 | FALSE
25 MVA 110/20 kV | 0.07 | 14 | 0.41 | 25 | 20 | 110 | 12 | 150 | YNd5 | hv | 0 | -9 | 9 | 0 | 1.5 | FALSE
63 MVA 110/10 kV | 0.04 | 22 | 0.32 | 63 | 10 | 110 | 18 | 150 | YNd5 | hv | 0 | -9 | 9 | 0 | 1.5 | FALSE
40 MVA 110/10 kV | 0.05 | 18 | 0.34 | 40 | 10 | 110 | 16.2 | 150 | YNd5 | hv | 0 | -9 | 9 | 0 | 1.5 | FALSE
25 MVA 110/10 kV | 0.07 | 14 | 0.41 | 25 | 10 | 110 | 12 | 150 | YNd5 | hv | 0 | -9 | 9 | 0 | 1.5 | FALSE
0.25 MVA 20/0.4 kV | 0.32 | 0.8 | 1.44 | 0.25 | 0.4 | 20 | 6 | 150 | Yzn5 | hv | 0 | -2 | 2 | 0 | 2.5 | FALSE
0.4 MVA 20/0.4 kV | 0.3375 | 1.35 | 1.425 | 0.4 | 0.4 | 20 | 6 | 150 | Dyn5 | hv | 0 | -2 | 2 | 0 | 2.5 | FALSE
0.63 MVA 20/0.4 kV | 0.2619 | 1.65 | 1.206 | 0.63 | 0.4 | 20 | 6 | 150 | Dyn5 | hv | 0 | -2 | 2 | 0 | 2.5 | FALSE
0.25 MVA 10/0.4 kV | 0.24 | 0.6 | 1.2 | 0.25 | 0.4 | 10 | 4 | 150 | Dyn5 | hv | 0 | -2 | 2 | 0 | 2.5 | FALSE
0.4 MVA 10/0.4 kV | 0.2375 | 0.95 | 1.325 | 0.4 | 0.4 | 10 | 4 | 150 | Dyn5 | hv | 0 | -2 | 2 | 0 | 2.5 | FALSE
0.63 MVA 10/0.4 kV | 0.1873 | 1.18 | 1.0794 | 0.63 | 0.4 | 10 | 4 | 150 | Dyn5 | hv | 0 | -2 | 2 | 0 | 2.5 | FALSE

## trafo3w_std_types
| sn_hv_mva | sn_mv_mva | sn_lv_mva | vn_hv_kv | vn_mv_kv | vn_lv_kv | vk_hv_percent | vk_mv_percent | vk_lv_percent | vkr_hv_percent | vkr_mv_percent | vkr_lv_percent | pfe_kw | i0_percent | shift_mv_degree | shift_lv_degree | vector_group | tap_side | tap_neutral | tap_min | tap_max | tap_step_percent
63/25/38 MVA 110/20/10 kV | 63 | 25 | 38 | 110 | 20 | 10 | 10.4 | 10.4 | 10.4 | 0.28 | 0.32 | 0.35 | 35 | 0.89 | 0 | 0 | YN0yn0yn0 | hv | 0 | -10 | 10 | 1.2
63/25/38 MVA 110/10/10 kV | 63 | 25 | 38 | 110 | 10 | 10 | 10.4 | 10.4 | 10.4 | 0.28 | 0.32 | 0.35 | 35 | 0.89 | 0 | 0 | YN0yn0yn0 | hv | 0 | -10 | 10 | 1.2

## fuse_std_types
| fuse_type | i_rated_a | t_avg | t_min | t_total | x_avg | x_min | x_total
HV 100A | HV 100A | 100 | 0 | [10.0, 3.64, 0.854, 0.281, 0.1, 0.0531, 0.022, 0.01] | [10.0, 4.267, 1.21, 0.403, 0.1, 0.058, 0.022, 0.01] | 0 | [300.0, 350.0, 450.0, 550.0, 700.0, 850.0, 1200.0, 1752.0] | [600.0, 700.0, 900.0, 1150.0, 1665.0, 2000.0, 3000.0, 4313.0]
HV 10A | HV 10A | 10 | 0 | [10.0, 1675.0, 0.344, 0.156, 0.1, 0.0417, 0.0171, 0.01] | [10.0, 1.3, 0.3, 0.155, 0.1, 0.0555, 0.023, 0.01] | 0 | [30.0, 32.0, 35.0, 37.0, 39.0, 50.0, 70.0, 88.0] | [60.0, 70.0, 80.0, 87.0, 94.0, 110.0, 150.0, 216.0]
HV 125A | HV 125A | 125 | 0 | [10.0, 1.82, 0.344, 0.1, 0.0467, 0.0269, 0.01] | [10.0, 2.478, 0.426, 0.1, 0.0427, 0.0211, 0.01] | 0 | [375.0, 500.0, 700.0, 925.0, 1200.0, 1500.0, 2341.0] | [750.0, 1000.0, 1500.0, 2200.0, 3000.0, 4000.0, 5765.0]
HV 160A | HV 160A | 160 | 0 | [10.0, 4.15, 1.03, 0.198, 0.1, 0.051, 0.0172, 0.01] | [10.0, 2.3, 0.734, 0.274, 0.1, 0.046, 0.0177, 0.01] | 0 | [480.0, 550.0, 700.0, 1000.0, 1260.0, 1600.0, 2500.0, 3227.0] | [960.0, 1300.0, 1700.0, 2200.0, 2996.0, 4000.0, 6000.0, 7946.0]
HV 16A | HV 16A | 16 | 0 | [10.0, 0.352, 0.164, 0.1, 0.0649, 0.0342, 0.01] | [10.0, 2.34, 0.722, 0.181, 0.1, 0.055, 0.0296, 0.01] | 0 | [48.0, 60.0, 65.0, 71.0, 80.0, 100.0, 162.0] | [96.0, 110.0, 125.0, 150.0, 168.0, 200.0, 250.0, 398.0]
HV 200A | HV 200A | 200 | 0 | [10.0, 4.267, 1.21, 0.403, 0.1, 0.058, 0.022, 0.01] | [10.0, 3.73, 1.654, 0.328, 0.1, 0.0531, 0.019, 0.01] | 0 | [600.0, 700.0, 900.0, 1150.0, 1665.0, 2000.0, 3000.0, 4313.0] | [1200.0, 1500.0, 1800.0, 2700.0, 3960.0, 5000.0, 7500.0, 10620.0]
HV 20A | HV 20A | 20 | 0 | [10.0, 1.3, 0.3, 0.155, 0.1, 0.0555, 0.023, 0.01] | [10.0, 1.3, 0.161, 0.1, 0.0611, 0.0399, 0.0141, 0.01] | 0 | [60.0, 70.0, 80.0, 87.0, 94.0, 110.0, 150.0, 216.0] | [120.0, 150.0, 200.0, 223.0, 260.0, 300.0, 450.0, 532.0]
HV 25A | HV 25A | 25 | 0 | [10.0, 2.512, 0.833, 0.299, 0.1, 0.0372, 0.0223, 0.01] | [10.0, 3.125, 0.597, 0.198, 0.1, 0.0378, 0.022, 0.01] | 0 | [75.0, 82.0, 90.0, 100.0, 124.0, 170.0, 200.0, 289.0] | [150.0, 170.0, 210.0, 250.0, 294.0, 400.0, 500.0, 711.0]
HV 31.5A | HV 31.5A | 31.5 | 0 | [10.0, 2.34, 0.722, 0.181, 0.1, 0.055, 0.0296, 0.01] | [10.0, 2.84, 0.368, 0.164, 0.1, 0.0621, 0.0378, 0.0195, 0.01] | 0 | [95.0, 110.0, 125.0, 150.0, 165.0, 200.0, 250.0, 390.0] | [189.0, 220.0, 300.0, 350.0, 393.0, 450.0, 530.0, 700.0, 960.0]
HV 40A | HV 40A | 40 | 0 | [10.0, 1.3, 0.161, 0.1, 0.0611, 0.0399, 0.0141, 0.01] | [10.0, 2.05, 0.369, 0.198, 0.1, 0.051, 0.0298, 0.01] | 0 | [120.0, 150.0, 200.0, 223.0, 260.0, 300.0, 450.0, 532.0] | [240.0, 300.0, 400.0, 450.0, 530.0, 650.0, 800.0, 1311.0]
HV 50A | HV 50A | 50 | 0 | [10.0, 3.215, 0.597, 0.198, 0.1, 0.0378, 0.022, 0.01] | [10.0, 3.64, 0.854, 0.281, 0.1, 0.0531, 0.022, 0.01] | 0 | [150.0, 170.0, 210.0, 250.0, 294.0, 400.0, 500.0, 711.0] | [300.0, 350.0, 450.0, 550.0, 700.0, 850.0, 1200.0, 1752.0]
HV 6.3A | HV 6.3A | 6.3 | 0 | [10.0, 1.39, 0.344, 0.168, 0.1, 0.056, 0.0263, 0.01] | [10.0, 1.711, 0.516, 0.198, 0.1, 0.0634, 0.0303, 0.01] | 0 | [19.0, 19.5, 20.4, 20.8, 22.0, 25.0, 32.0, 48.0] | [38.0, 40.0, 43.0, 48.0, 53.0, 60.0, 75.0, 118.0]
HV 63A | HV 63A | 63 | 0 | [10.0, 2.84, 0.368, 0.164, 0.1, 0.0621, 0.0378, 0.0195, 0.01] | [10.0, 1.82, 0.344, 0.1, 0.0467, 0.0269, 0.01] | 0 | [189.0, 220.0, 300.0, 350.0, 393.0, 450.0, 530.0, 700.0, 961.0] | [378.0, 500.0, 700.0, 934.0, 1200.0, 1500.0, 2366.0]
HV 80A | HV 80A | 80 | 0 | [10.0, 2.05, 0.369, 0.198, 0.1, 0.051, 0.0298, 0.01] | [10.0, 4.15, 1.03, 0.198, 0.1, 0.051, 0.0172, 0.01] | 0 | [240.0, 300.0, 400.0, 450.0, 530.0, 650.0, 800.0, 1311.0] | [480.0, 550.0, 700.0, 1000.0, 1260.0, 1600.0, 2500.0, 3227.0]
Siemens NH-1-100 | Siemens NH-1-100 | 100 | [5400.0, 2000.0, 400.0, 20.0, 1.0, 0.2, 0.012, 0.004] | 0 | 0 | [150.0, 190.0, 250.0, 430.0, 900.0, 1250.0, 2700.0, 3600.0] | 0 | 0
Siemens NH-1-125 | Siemens NH-1-125 | 125 | [4800.0, 120.0, 7.0, 0.1, 0.004] | 0 | 0 | [180.0, 400.0, 740.0, 2000.0, 4250.0] | 0 | 0
Siemens NH-1-16 | Siemens NH-1-16 | 16 | [4000.0, 400.0, 2.0, 0.1, 0.04, 0.01] | 0 | 0 | [26.0, 35.0, 75.0, 150.0, 200.0, 300.0] | 0 | 0
Siemens NH-1-160 | Siemens NH-1-160 | 160 | [4800.0, 120.0, 7.0, 0.1, 0.004] | 0 | 0 | [210.0, 500.0, 900.0, 2300.0, 5000.0] | 0 | 0
Siemens NH-1-25 | Siemens NH-1-25 | 25 | [4000.0, 1000.0, 10.0, 0.2, 0.02, 0.01] | 0 | 0 | [40.0, 50.0, 100.0, 210.0, 400.0, 500.0] | 0 | 0
Siemens NH-1-50 | Siemens NH-1-50 | 50 | [4000.0, 40.0, 4.0, 1.0, 0.02, 0.01] | 0 | 0 | [86.0, 200.0, 300.0, 400.0, 1000.0, 1280.0] | 0 | 0
Siemens NH-1-63 | Siemens NH-1-63 | 63 | [4000.0, 100.0, 10.0, 2.0, 0.04, 0.01] | 0 | 0 | [100.0, 200.0, 300.0, 400.0, 1000.0, 1500.0] | 0 | 0
Siemens NH-1-80 | Siemens NH-1-80 | 80 | [4800.0, 120.0, 7.0, 0.1, 0.01] | 0 | 0 | [150.58, 250.0, 450.0, 1150.0, 2470.0] | 0 | 0
Siemens NH-2-1000 | Siemens NH-2-1000 | 1000 | [4800.0, 120.0, 7.0, 0.1, 0.004] | 0 | 0 | [1900.0, 3500.0, 8400.0, 24000.0, 52000.0] | 0 | 0
Siemens NH-2-200 | Siemens NH-2-200 | 200 | [4800.0, 120.0, 7.0, 0.1, 0.004] | 0 | 0 | [280.0, 650.0, 1200.0, 3000.0, 7000.0] | 0 | 0
Siemens NH-2-224 | Siemens NH-2-224 | 224 | [4800.0, 120.0, 7.0, 0.2, 0.04, 0.004] | 0 | 0 | [400.0, 750.0, 1453.0, 3025.0, 4315.0, 7600.0] | 0 | 0
Siemens NH-2-250 | Siemens NH-2-250 | 250 | [4800.0, 120.0, 7.0, 0.1, 0.004] | 0 | 0 | [450.0, 800.0, 1650.0, 4000.0, 8500.0] | 0 | 0
Siemens NH-2-315 | Siemens NH-2-315 | 315 | [4800.0, 120.0, 7.0, 0.1, 0.004] | 0 | 0 | [550.0, 920.0, 1900.0, 5000.0, 11000.0] | 0 | 0
Siemens NH-2-355 | Siemens NH-2-355 | 355 | [4800.0, 120.0, 6.0, 0.1, 0.004] | 0 | 0 | [650.0, 1116.27, 2350.0, 5840.0, 12790.0] | 0 | 0
Siemens NH-2-400 | Siemens NH-2-400 | 400 | [4800.0, 120.0, 7.0, 0.1, 0.004] | 0 | 0 | [720.0, 1350.0, 2800.0, 6500.0, 15000.0] | 0 | 0
Siemens NH-2-425 | Siemens NH-2-425 | 425 | [4800.0, 120.0, 7.0, 0.1, 0.004] | 0 | 0 | [850.0, 1500.0, 3050.0, 7500.0, 16500.0] | 0 | 0
Siemens NH-2-630 | Siemens NH-2-630 | 630 | [4800.0, 120.0, 7.0, 0.1, 0.004] | 0 | 0 | [1200.0, 2000.0, 4800.0, 12000.0, 26000.0] | 0 | 0

## res_bus
| vm_pu | va_degree | p_mw | q_mvar
0 | 0.98976 | -0.1959 | 0.0020395 | 0.00051114
1 | 0.98975 | -0.19597 | 0.001886 | 0.00047269
2 | 0.98986 | -0.19395 | 0.0010564 | 0.00026476
3 | 0.98997 | -0.19172 | 0 | 0
4 | 0.99216 | -0.14943 | 0 | 0
5 | 0.9894 | -0.20291 | 0.00473 | 0.0011855
6 | 0.99137 | -0.16457 | 0 | 0
7 | 0.99608 | -0.074376 | 0 | 0
8 | 0.99102 | -0.17154 | 0.0199 | 0.0049874
9 | 0.98126 | -0.36026 | 0 | 0
10 | 0.99112 | -0.16933 | 0.0013715 | 0.00034373
11 | 0.98917 | -0.20723 | 0.0045462 | 0.0011394
12 | 0.9902 | -0.18675 | 0 | 0
13 | 0.98424 | -0.30218 | 0 | 0
14 | 0.99377 | -0.11831 | 0 | 0
15 | 0.991 | -0.17176 | 0 | 0
16 | 0.99099 | -0.17191 | 0 | 0
17 | 0.97578 | -0.46674 | 0 | 0
18 | 0.97579 | -0.46638 | 0 | 0
19 | 0.97574 | -0.46739 | 0.0015626 | 0.00039164
20 | 0.97582 | -0.4658 | 0.012341 | 0.003093
21 | 0.99501 | -0.094565 | 0 | 0
22 | 0.99716 | -0.053834 | 0.034817 | 0.0087261
23 | 0.976 | -0.46244 | 0 | 0
24 | 0.97608 | -0.46076 | 0.0068046 | 0.0017054
25 | 0.98177 | -0.35032 | 0.092705 | 0.023234
26 | 0.99361 | -0.12144 | 0.010527 | 0.0026382
27 | 0.99699 | -0.057122 | 0.01053 | 0.0026392
28 | 0.98692 | -0.24962 | 0 | 0
29 | 0.9871 | -0.24619 | 0.0071164 | 0.0017835
30 | 0.98685 | -0.25091 | 0.0059834 | 0.0014996
31 | 0.9786 | -0.41132 | 0 | 0
32 | 0.98142 | -0.35613 | 0 | 0
33 | 0.97737 | -0.43532 | 0.037033 | 0.0092814
34 | 0.99098 | -0.17215 | 0.0018646 | 0.00046731
35 | 0.98041 | -0.37701 | 0.053517 | 0.013413
36 | 0.97573 | -0.46765 | 0.001048 | 0.00026266
37 | 0.98137 | -0.35714 | 0.004498 | 0.0011273
38 | 0.99327 | -0.12779 | 0.01075 | 0.0026942
39 | 1 | 0 | -0.40146 | -0.10244
40 | 0.97627 | -0.45693 | 0.036641 | 0.0091831
41 | 0.98733 | -0.24157 | 0 | 0
42 | 0.98888 | -0.21296 | 0.0045993 | 0.0011527
43 | 0.98895 | -0.21153 | 0.0045392 | 0.0011376
44 | 0.98232 | -0.33857 | 0.0053782 | 0.0013479
45 | 0.99212 | -0.14966 | 0.0060432 | 0.0015146
46 | 0.99215 | -0.1491 | 0 | 0
47 | 0.98978 | -0.19454 | 0.0061525 | 0.001542
48 | 0.98519 | -0.28295 | 0 | 0
49 | 0.98515 | -0.28368 | 0.0040256 | 0.0010089
50 | 0.99998 | 149.9956 | 0 | 0

## res_line
| p_from_mw | q_from_mvar | p_to_mw | q_to_mvar | pl_mw | ql_mvar | i_from_ka | i_to_ka | i_ka | vm_from_pu | va_from_degree | vm_to_pu | va_to_degree | loading_percent
0 | 0.001886 | 0.00047266 | -0.001886 | -0.00047269 | 6.5375e-09 | -2.3683e-08 | 0.0028355 | 0.0028355 | 0.0028355 | 0.98976 | -0.1959 | 0.98975 | -0.19597 | 0.77898
1 | -0.0039255 | -0.0009838 | 0.0039259 | 0.00098367 | 3.633e-07 | -1.2501e-07 | 0.0059017 | 0.0059015 | 0.0059017 | 0.98976 | -0.1959 | 0.98986 | -0.19395 | 1.6213
2 | -0.0049823 | -0.0012484 | 0.0049828 | 0.0012485 | 5.3113e-07 | 1.531e-08 | 0.0074896 | 0.0074895 | 0.0074896 | 0.98986 | -0.19395 | 0.98997 | -0.19172 | 2.0576
3 | -0.023412 | -0.0058719 | 0.02346 | 0.0059008 | 4.7289e-05 | 2.8953e-05 | 0.035192 | 0.035192 | 0.035192 | 0.98997 | -0.19172 | 0.99216 | -0.14943 | 9.6682
4 | 0.01843 | 0.0046234 | -0.01842 | -0.0046176 | 9.8316e-06 | 5.8533e-06 | 0.027703 | 0.027703 | 0.027703 | 0.98997 | -0.19172 | 0.9894 | -0.20291 | 7.6107
5 | 0.057343 | 0.014596 | -0.057301 | -0.01457 | 4.1813e-05 | 2.6566e-05 | 0.086082 | 0.086082 | 0.086082 | 0.99216 | -0.14943 | 0.99137 | -0.16457 | 23.6489
6 | -0.10072 | -0.025497 | 0.10109 | 0.02573 | 0.00036434 | 0.00023263 | 0.15115 | 0.15115 | 0.15115 | 0.99216 | -0.14943 | 0.99608 | -0.074376 | 41.5256
7 | 0.019921 | 0.005 | -0.0199 | -0.0049874 | 2.0981e-05 | 1.262e-05 | 0.029879 | 0.02988 | 0.02988 | 0.99216 | -0.14943 | 0.99102 | -0.17154 | 8.2087
8 | 0.01369 | 0.0034321 | -0.013687 | -0.0034306 | 2.8136e-06 | 1.5735e-06 | 0.020589 | 0.020589 | 0.020589 | 0.9894 | -0.20291 | 0.98917 | -0.20723 | 5.6564
9 | 0.054064 | 0.01376 | -0.053559 | -0.01344 | 0.00050489 | 0.00032053 | 0.081224 | 0.081225 | 0.081225 | 0.99137 | -0.16457 | 0.98126 | -0.36026 | 22.3145
10 | 0.0032371 | 0.0008095 | -0.0032363 | -0.0008101 | 7.3361e-07 | -5.9889e-07 | 0.0048581 | 0.0048585 | 0.0048585 | 0.99137 | -0.16457 | 0.99112 | -0.16933 | 1.3348
11 | 0.14749 | 0.037778 | -0.14734 | -0.037687 | 0.00014412 | 9.131e-05 | 0.22062 | 0.22062 | 0.22062 | 0.99608 | -0.074376 | 0.99501 | -0.094565 | 20.2029
12 | -0.24857 | -0.063508 | 0.24882 | 0.063665 | 0.00024717 | 0.00015763 | 0.37177 | 0.37177 | 0.37177 | 0.99608 | -0.074376 | 0.99716 | -0.053834 | 34.0447
13 | 0.053559 | 0.01344 | -0.053517 | -0.013413 | 4.2741e-05 | 2.7136e-05 | 0.081225 | 0.081225 | 0.081225 | 0.98126 | -0.36026 | 0.98041 | -0.37701 | 22.3146
14 | 0.0018648 | 0.00046637 | -0.0018646 | -0.00046717 | 2.1525e-07 | -8.0597e-07 | 0.0027994 | 0.0027997 | 0.0027997 | 0.99112 | -0.16933 | 0.991 | -0.17176 | 0.76916
15 | 0.0091407 | 0.0022912 | -0.0091389 | -0.0022903 | 1.8747e-06 | 8.6047e-07 | 0.01375 | 0.013751 | 0.013751 | 0.98917 | -0.20723 | 0.98895 | -0.21153 | 3.7776
16 | 0.093434 | 0.023699 | -0.092919 | -0.02337 | 0.00051544 | 0.00032899 | 0.14051 | 0.14051 | 0.14051 | 0.9902 | -0.18675 | 0.98424 | -0.30218 | 38.6011
17 | -0.093434 | -0.023699 | 0.093743 | 0.023896 | 0.00030854 | 0.00019693 | 0.14051 | 0.14051 | 0.14051 | 0.9902 | -0.18675 | 0.99377 | -0.11831 | 38.601
18 | 0.092919 | 0.02337 | -0.092705 | -0.023234 | 0.00021317 | 0.00013606 | 0.14051 | 0.14051 | 0.14051 | 0.98424 | -0.30218 | 0.98177 | -0.35032 | 38.6012
19 | 0.010528 | 0.002639 | -0.010527 | -0.0026382 | 1.5712e-06 | 7.8718e-07 | 0.015764 | 0.015764 | 0.015764 | 0.99377 | -0.11831 | 0.99361 | -0.12144 | 4.3309
20 | -0.10427 | -0.026535 | 0.10458 | 0.026732 | 0.00030855 | 0.00019703 | 0.15627 | 0.15627 | 0.15627 | 0.99377 | -0.11831 | 0.99699 | -0.057122 | 42.9318
21 | 0.0018646 | 0.00046717 | -0.0018646 | -0.00046723 | 1.3654e-08 | -5.1108e-08 | 0.0027997 | 0.0027997 | 0.0027997 | 0.991 | -0.17176 | 0.99099 | -0.17191 | 0.76916
22 | 0.0018646 | 0.00046723 | -0.0018646 | -0.00046731 | 2.1416e-08 | -8.0159e-08 | 0.0027997 | 0.0027998 | 0.0027998 | 0.99099 | -0.17191 | 0.99098 | -0.17215 | 0.76917
23 | -0.0026108 | -0.00065402 | 0.0026108 | 0.00065395 | 4.4815e-08 | -6.5505e-08 | 0.0039812 | 0.0039812 | 0.0039812 | 0.97578 | -0.46674 | 0.97579 | -0.46638 | 1.0937
24 | 0.0026108 | 0.00065402 | -0.0026107 | -0.00065414 | 8.0971e-08 | -1.1834e-07 | 0.0039812 | 0.0039812 | 0.0039812 | 0.97578 | -0.46674 | 0.97574 | -0.46739 | 1.0937
25 | -0.0026108 | -0.00065395 | 0.0026109 | 0.00065385 | 7.2707e-08 | -1.0629e-07 | 0.0039812 | 0.0039811 | 0.0039812 | 0.97579 | -0.46638 | 0.97582 | -0.4658 | 1.0937
26 | 0.001048 | 0.0002625 | -0.001048 | -0.00026266 | 1.2739e-08 | -1.5795e-07 | 0.0015982 | 0.0015983 | 0.0015983 | 0.97574 | -0.46739 | 0.97573 | -0.46765 | 0.43908
27 | -0.014952 | -0.0037468 | 0.014954 | 0.0037482 | 2.3947e-06 | 1.3791e-06 | 0.0228 | 0.0228 | 0.0228 | 0.97582 | -0.4658 | 0.976 | -0.46244 | 6.2637
28 | 0.14734 | 0.037687 | -0.1471 | -0.037536 | 0.00023653 | 0.00015071 | 0.22062 | 0.22062 | 0.22062 | 0.99501 | -0.094565 | 0.99327 | -0.12779 | 30.3044
29 | -0.28364 | -0.072392 | 0.28438 | 0.072864 | 0.00073983 | 0.0004722 | 0.42372 | 0.42372 | 0.42372 | 0.99716 | -0.053834 | 1 | 0 | 38.8026
30 | -0.014954 | -0.0037482 | 0.014956 | 0.0037489 | 1.1938e-06 | 6.8752e-07 | 0.0228 | 0.0228 | 0.0228 | 0.976 | -0.46244 | 0.97608 | -0.46076 | 6.2637
31 | -0.02176 | -0.0054543 | 0.021764 | 0.0054567 | 3.9709e-06 | 2.4211e-06 | 0.033173 | 0.033173 | 0.033173 | 0.97608 | -0.46076 | 0.97627 | -0.45693 | 9.1135
32 | -0.11511 | -0.029371 | 0.11543 | 0.029575 | 0.00031858 | 0.00020351 | 0.17199 | 0.17199 | 0.17199 | 0.99699 | -0.057122 | 1 | 0 | 47.2495
33 | -0.0059838 | -0.0014997 | 0.0059848 | 0.0014999 | 9.7852e-07 | 2.1653e-07 | 0.009022 | 0.0090219 | 0.009022 | 0.98692 | -0.24962 | 0.9871 | -0.24619 | 2.4786
34 | 0.0059838 | 0.0014997 | -0.0059834 | -0.0014996 | 3.681e-07 | 8.1496e-08 | 0.009022 | 0.0090221 | 0.0090221 | 0.98692 | -0.24962 | 0.98685 | -0.25091 | 2.4786
35 | -0.013101 | -0.0032834 | 0.013104 | 0.003285 | 2.8837e-06 | 1.5935e-06 | 0.01975 | 0.019749 | 0.01975 | 0.9871 | -0.24619 | 0.98733 | -0.24157 | 5.4257
36 | -0.095608 | -0.024029 | 0.095861 | 0.024191 | 0.00025263 | 0.00016128 | 0.1454 | 0.1454 | 0.1454 | 0.9786 | -0.41132 | 0.98142 | -0.35613 | 39.9456
37 | 0.095608 | 0.024029 | -0.095499 | -0.023959 | 0.00010945 | 6.9875e-05 | 0.1454 | 0.1454 | 0.1454 | 0.9786 | -0.41132 | 0.97737 | -0.43532 | 39.9457
38 | -0.10036 | -0.025318 | 0.10044 | 0.025372 | 8.4463e-05 | 5.3934e-05 | 0.15222 | 0.15222 | 0.15222 | 0.98142 | -0.35613 | 0.98232 | -0.33857 | 41.8193
39 | 0.0044983 | 0.0011273 | -0.004498 | -0.0011273 | 2.1677e-07 | -1.8293e-08 | 0.0068202 | 0.0068202 | 0.0068202 | 0.98142 | -0.35613 | 0.98137 | -0.35714 | 1.8737
40 | 0.058465 | 0.014678 | -0.058405 | -0.01464 | 6.0191e-05 | 3.8269e-05 | 0.08902 | 0.08902 | 0.08902 | 0.97737 | -0.43532 | 0.97627 | -0.45693 | 24.4562
41 | 0.13636 | 0.034842 | -0.13621 | -0.034752 | 0.00014036 | 8.9716e-05 | 0.20451 | 0.20451 | 0.20451 | 0.99327 | -0.12779 | 0.99215 | -0.1491 | 56.1845
42 | 0.11035 | 0.028049 | -0.11013 | -0.027909 | 0.00021945 | 0.00014018 | 0.16645 | 0.16645 | 0.16645 | 0.98733 | -0.24157 | 0.98519 | -0.28295 | 45.7278
43 | -0.12345 | -0.031334 | 0.12373 | 0.031513 | 0.00028 | 0.00017892 | 0.1862 | 0.1862 | 0.1862 | 0.98733 | -0.24157 | 0.98978 | -0.19454 | 51.1535
44 | -0.0045993 | -0.0011527 | 0.0045996 | 0.0011527 | 3.1304e-07 | -2.3262e-08 | 0.0069208 | 0.0069208 | 0.0069208 | 0.98888 | -0.21296 | 0.98895 | -0.21153 | 1.9013
45 | -0.10582 | -0.02672 | 0.1061 | 0.0269 | 0.00028279 | 0.00018062 | 0.16037 | 0.16037 | 0.16037 | 0.98232 | -0.33857 | 0.98519 | -0.28295 | 44.0574
46 | -0.0060432 | -0.0015146 | 0.0060434 | 0.0015146 | 1.5887e-07 | 3.5081e-08 | 0.0090638 | 0.0090638 | 0.0090638 | 0.99212 | -0.14966 | 0.99215 | -0.1491 | 2.4901
47 | 0.13017 | 0.033238 | -0.12989 | -0.033055 | 0.00028517 | 0.00018225 | 0.19545 | 0.19545 | 0.19545 | 0.99215 | -0.1491 | 0.98978 | -0.19454 | 53.6945
48 | 0.0040258 | 0.0010089 | -0.0040256 | -0.0010089 | 1.4056e-07 | -3.9129e-08 | 0.0060805 | 0.0060805 | 0.0060805 | 0.98519 | -0.28295 | 0.98515 | -0.28368 | 1.6705

## res_trafo
| p_hv_mw | q_hv_mvar | p_lv_mw | q_lv_mvar | pl_mw | ql_mvar | i_hv_ka | i_lv_ka | vm_hv_pu | va_hv_degree | vm_lv_pu | va_lv_degree | loading_percent
0 | -1.2729e-15 | -1.3162e-15 | 0.00165 | 1.2699e-07 | 0.00165 | 1.2699e-07 | 5.2857e-17 | 0.0023815 | 0.99998 | 149.9956 | 1 | 0 | 0.2619

## res_ext_grid
| p_mw | q_mvar
0 | 0.40146 | 0.10244

## res_load
| p_mw | q_mvar
0 | 0.0020395 | 0.00051114
1 | 0.001886 | 0.00047269
2 | 0.0010564 | 0.00026476
3 | 0.00473 | 0.0011855
4 | 0.0199 | 0.0049874
5 | 0.0013715 | 0.00034373
6 | 0.0045462 | 0.0011394
7 | 0.0015626 | 0.00039164
8 | 0.012341 | 0.003093
9 | 0.034817 | 0.0087261
10 | 0.0068046 | 0.0017054
11 | 0.092705 | 0.023234
12 | 0.010527 | 0.0026382
13 | 0.01053 | 0.0026392
14 | 0.0071164 | 0.0017835
15 | 0.0059834 | 0.0014996
16 | 0.037033 | 0.0092814
17 | 0.0018646 | 0.00046731
18 | 0.053517 | 0.013413
19 | 0.001048 | 0.00026266
20 | 0.004498 | 0.0011273
21 | 0.01075 | 0.0026942
22 | 0.036641 | 0.0091831
23 | 0.0045993 | 0.0011527
24 | 0.0045392 | 0.0011376
25 | 0.0053782 | 0.0013479
26 | 0.0060432 | 0.0015146
27 | 0.0061525 | 0.001542
28 | 0.0040256 | 0.0010089

## dtypes
| element | column | dtype
0 | bus | name | object
1 | bus | vn_kv | float64
2 | bus | type | object
3 | bus | zone | object
4 | bus | in_service | bool
5 | load | name | object
6 | load | bus | uint32
7 | load | p_mw | float64
8 | load | q_mvar | float64
9 | load | const_z_percent | float64
10 | load | const_i_percent | float64
11 | load | sn_mva | float64
12 | load | scaling | float64
13 | load | in_service | bool
14 | load | type | object
15 | ext_grid | name | object
16 | ext_grid | bus | uint32
17 | ext_grid | vm_pu | float64
18 | ext_grid | va_degree | float64
19 | ext_grid | slack_weight | float64
20 | ext_grid | in_service | bool
21 | line | name | object
22 | line | std_type | object
23 | line | from_bus | uint32
24 | line | to_bus | uint32
25 | line | length_km | float64
26 | line | r_ohm_per_km | float64
27 | line | x_ohm_per_km | float64
28 | line | c_nf_per_km | float64
29 | line | g_us_per_km | float64
30 | line | max_i_ka | float64
31 | line | df | float64
32 | line | parallel | uint32
33 | line | type | object
34 | line | in_service | bool
35 | trafo | name | object
36 | trafo | std_type | object
37 | trafo | hv_bus | uint32
38 | trafo | lv_bus | uint32
39 | trafo | sn_mva | float64
40 | trafo | vn_hv_kv | float64
41 | trafo | vn_lv_kv | float64
42 | trafo | vk_percent | float64
43 | trafo | vkr_percent | float64
44 | trafo | pfe_kw | float64
45 | trafo | i0_percent | float64
46 | trafo | shift_degree | float64
47 | trafo | tap_side | object
48 | trafo | tap_neutral | int32
49 | trafo | tap_min | int32
50 | trafo | tap_max | int32
51 | trafo | tap_step_percent | float64
52 | trafo | tap_step_degree | float64
53 | trafo | tap_pos | int32
54 | trafo | tap_phase_shifter | bool
55 | trafo | parallel | uint32
56 | trafo | df | float64
57 | trafo | in_service | bool
58 | line_geodata | coords | object
59 | bus_geodata | x | float64
60 | bus_geodata | y | float64
61 | bus_geodata | coords | object
62 | res_bus | vm_pu | float64
63 | res_bus | va_degree | float64
64 | res_bus | p_mw | float64
65 | res_bus | q_mvar | float64
66 | res_line | p_from_mw | float64
67 | res_line | q_from_mvar | float64
68 | res_line | p_to_mw | float64
69 | res_line | q_to_mvar | float64
70 | res_line | pl_mw | float64
71 | res_line | ql_mvar | float64
72 | res_line | i_from_ka | float64
73 | res_line | i_to_ka | float64
74 | res_line | i_ka | float64
75 | res_line | vm_from_pu | float64
76 | res_line | va_from_degree | float64
77 | res_line | vm_to_pu | float64
78 | res_line | va_to_degree | float64
79 | res_line | loading_percent | float64
80 | res_trafo | p_hv_mw | float64
81 | res_trafo | q_hv_mvar | float64
82 | res_trafo | p_lv_mw | float64
83 | res_trafo | q_lv_mvar | float64
84 | res_trafo | pl_mw | float64
85 | res_trafo | ql_mvar | float64
86 | res_trafo | i_hv_ka | float64
87 | res_trafo | i_lv_ka | float64
88 | res_trafo | vm_hv_pu | float64
89 | res_trafo | va_hv_degree | float64
90 | res_trafo | vm_lv_pu | float64
91 | res_trafo | va_lv_degree | float64
92 | res_trafo | loading_percent | float64
93 | res_ext_grid | p_mw | float64
94 | res_ext_grid | q_mvar | float64
95 | res_load | p_mw | float64
96 | res_load | q_mvar | float64

## parameters
| version | format_version | converged | OPF_converged | name | f_hz | sn_mva
0 | 2.14.6 | 2.14.0 | TRUE | FALSE |  | 50 | 1