## bus
| name | vn_kv | type | zone | in_service
0 | bus_LV_230-143_1_3_node_16 | 0.4 | n |  | TRUE
1 | bus_LV_230-143_1_3_node_64 | 0.4 | n |  | TRUE
2 | bus_LV_230-143_1_3_node_30 | 0.4 | n |  | TRUE
3 | bus_LV_230-143_1_3_node_15 | 0.4 | n |  | TRUE
4 | bus_LV_230-143_1_3_node_12 | 0.4 | n |  | TRUE
5 | bus_LV_230-143_1_3_node_11 | 0.4 | n |  | TRUE
6 | bus_LV_230-143_1_3_node_13 | 0.4 | n |  | TRUE
7 | bus_LV_230-143_1_3_node_21 | 0.4 | n |  | TRUE
8 | bus_LV_230-143_1_3_node_36 | 0.4 | n |  | TRUE
9 | bus_LV_230-143_1_3_node_17 | 0.4 | n |  | TRUE
10 | bus_LV_230-143_1_3_node_34 | 0.4 | n |  | TRUE
11 | bus_LV_230-143_1_3_node_31 | 0.4 | n |  | TRUE
12 | bus_LV_230-143_1_3_node_18 | 0.4 | n |  | TRUE
13 | bus_LV_230-143_1_3_node_51 | 0.4 | n |  | TRUE
14 | bus_LV_230-143_1_3_node_19 | 0.4 | n |  | TRUE
15 | bus_LV_230-143_1_3_node_44 | 0.4 | n |  | TRUE
16 | bus_LV_230-143_1_3_node_53 | 0.4 | n |  | TRUE
17 | bus_LV_230-143_1_3_node_46 | 0.4 | n |  | TRUE
18 | bus_LV_230-143_1_3_node_25 | 0.4 | n |  | TRUE
19 | bus_LV_230-143_1_3_node_45 | 0.4 | n |  | TRUE
20 | bus_LV_230-143_1_3_node_43 | 0.4 | n |  | TRUE
21 | bus_LV_230-143_1_3_node_27 | 0.4 | n |  | TRUE
22 | bus_LV_230-143_1_3_node_49 | 0.4 | n |  | TRUE
23 | bus_LV_230-143_1_3_node_28 | 0.4 | n |  | TRUE
24 | bus_LV_230-143_1_3_node_52 | 0.4 | n |  | TRUE
25 | bus_LV_230-143_1_3_node_50 | 0.4 | n |  | TRUE
26 | bus_LV_230-143_1_3_node_29 | 0.4 | n |  | TRUE
27 | bus_LV_230-143_1_3_node_37 | 0.4 | n |  | TRUE
28 | bus_LV_230-143_1_3_node_14 | 0.4 | n |  | TRUE
29 | bus_LV_230-143_1_3_node_33 | 0.4 | n |  | TRUE
30 | bus_LV_230-143_1_3_node_48 | 0.4 | n |  | TRUE
31 | bus_LV_230-143_1_3_node_32 | 0.4 | n |  | TRUE
32 | bus_LV_230-143_1_3_node_79 | 0.4 | n |  | TRUE
33 | bus_LV_230-143_1_3_node_41 | 0.4 | n |  | TRUE
34 | bus_LV_230-143_1_3_node_47 | 0.4 | n |  | TRUE
35 | bus_LV_230-143_1_3_node_42 | 0.4 | n |  | TRUE
36 | bus_LV_230-143_1_3_node_60 | 0.4 | n |  | TRUE
37 | bus_LV_230-143_1_3_node_61 | 0.4 | n |  | TRUE
38 | bus_LV_230-143_1_3_node_65 | 0.4 | n |  | TRUE
39 | bus_LV_230-143_1_3_node_78 | 0.4 | n |  | TRUE
40 | bus_LV_230-143_1_3_node_81 | 0.4 | n |  | TRUE
41 | bus_LV_230-143_1_3_node_77 | 0.4 | n |  | TRUE
42 | bus_LV_230-143_1_3_node_75 | 0.4 | n |  | TRUE
43 | bus_LV_230-143_1_3_node_76 | 0.4 | n |  | TRUE
44 | bus_MV_371_0_node_150 | 20 | n |  | TRUE

## load
| name | bus | p_mw | q_mvar | const_z_percent | const_i_percent | sn_mva | scaling | in_service | type
0 | LV_230-143_1_3_load_64 | 1 | 0.01456 | 0.0036492 | 0 | 0 |  | 1 | TRUE | wye
1 | LV_230-143_1_3_load_11 | 5 | 0.014 | 0.0035087 | 0 | 0 |  | 1 | TRUE | wye
2 | LV_230-143_1_3_load_36 | 8 | 0.01567 | 0.0039274 | 0 | 0 |  | 1 | TRUE | wye
3 | LV_230-143_1_3_load_31 | 11 | 0.0071502 | 0.001792 | 0 | 0 |  | 1 | TRUE | wye
4 | LV_230-143_1_3_load_51 | 13 | 0.0067213 | 0.0016845 | 0 | 0 |  | 1 | TRUE | wye
5 | LV_230-143_1_3_load_53 | 16 | 0.0064951 | 0.0016278 | 0 | 0 |  | 1 | TRUE | wye
6 | LV_230-143_1_3_load_46 | 17 | 0.0070901 | 0.001777 | 0 | 0 |  | 1 | TRUE | wye
7 | LV_230-143_1_3_load_45 | 19 | 0.0059611 | 0.001494 | 0 | 0 |  | 1 | TRUE | wye
8 | LV_230-143_1_3_load_43 | 20 | 0.005439 | 0.0013631 | 0 | 0 |  | 1 | TRUE | wye
9 | LV_230-143_1_3_load_49 | 22 | 0.0059611 | 0.001494 | 0 | 0 |  | 1 | TRUE | wye
10 | LV_230-143_1_3_load_52 | 24 | 0.0078524 | 0.001968 | 0 | 0 |  | 1 | TRUE | wye
11 | LV_230-143_1_3_load_50 | 25 | 0.0056119 | 0.0014065 | 0 | 0 |  | 1 | TRUE | wye
12 | LV_230-143_1_3_load_37 | 27 | 0.014485 | 0.0036303 | 0 | 0 |  | 1 | TRUE | wye
13 | LV_230-143_1_3_load_48 | 30 | 0.032413 | 0.0081234 | 0 | 0 |  | 1 | TRUE | wye
14 | LV_230-143_1_3_load_32 | 31 | 0.033342 | 0.0083563 | 0 | 0 |  | 1 | TRUE | wye
15 | LV_230-143_1_3_load_79 | 32 | 0.032499 | 0.0081449 | 0 | 0 |  | 1 | TRUE | wye
16 | LV_230-143_1_3_load_47 | 34 | 0.0054046 | 0.0013545 | 0 | 0 |  | 1 | TRUE | wye
17 | LV_230-143_1_3_load_42 | 35 | 0.0054374 | 0.0013627 | 0 | 0 |  | 1 | TRUE | wye
18 | LV_230-143_1_3_load_60 | 36 | 0.033337 | 0.0083549 | 0 | 0 |  | 1 | TRUE | wye
19 | LV_230-143_1_3_load_65 | 38 | 0.033165 | 0.008312 | 0 | 0 |  | 1 | TRUE | wye
20 | LV_230-143_1_3_load_81 | 40 | 0.0049087 | 0.0012302 | 0 | 0 |  | 1 | TRUE | wye
21 | LV_230-143_1_3_load_75 | 42 | 0.032602 | 0.0081709 | 0 | 0 |  | 1 | TRUE | wye

## ext_grid
| name | bus | vm_pu | va_degree | slack_weight | in_service
0 |  | 28 | 1 | 0 | 1 | TRUE

## line
| name | std_type | from_bus | to_bus | length_km | r_ohm_per_km | x_ohm_per_km | c_nf_per_km | g_us_per_km | max_i_ka | df | parallel | type | in_service
0 | LV_230-143_1_3_line_0 |  | 0 | 1 | 0.028361 | 0.125 | 0.08 | 261 | 0 | 0.364 | 1 | 1 | cs | TRUE
1 | LV_230-143_1_3_line_1 |  | 0 | 2 | 0.030672 | 0.125 | 0.08 | 261 | 0 | 0.364 | 1 | 1 | cs | TRUE
2 | LV_230-143_1_3_line_2 |  | 0 | 3 | 0.026694 | 0.125 | 0.08 | 261 | 0 | 0.364 | 1 | 1 | cs | TRUE
3 | LV_230-143_1_3_line_3 |  | 2 | 27 | 0.025565 | 0.125 | 0.08 | 261 | 0 | 0.364 | 1 | 1 | cs | TRUE
4 | LV_230-143_1_3_line_4 |  | 2 | 12 | 0.028029 | 0.125 | 0.08 | 261 | 0 | 0.364 | 1 | 1 | cs | TRUE
5 | LV_230-143_1_3_line_5 |  | 3 | 8 | 0.051685 | 0.125 | 0.08 | 261 | 0 | 0.364 | 1 | 1 | cs | TRUE
6 | LV_230-143_1_3_line_6 |  | 3 | 4 | 0.006445 | 0.125 | 0.08 | 261 | 0 | 0.364 | 1 | 1 | cs | TRUE
7 | LV_230-143_1_3_line_7 |  | 4 | 5 | 0.041476 | 0.125 | 0.08 | 261 | 0 | 0.364 | 1 | 1 | cs | TRUE
8 | LV_230-143_1_3_line_8 |  | 5 | 6 | 0.026724 | 0.125 | 0.08 | 261 | 0 | 0.364 | 1 | 1 | cs | TRUE
9 | LV_230-143_1_3_line_9 |  | 6 | 7 | 0.031414 | 0.125 | 0.08 | 261 | 0 | 0.364 | 1 | 1 | cs | TRUE
10 | LV_230-143_1_3_line_10 |  | 7 | 17 | 0.0053367 | 0.125 | 0.08 | 261 | 0 | 0.364 | 1 | 1 | cs | TRUE
11 | LV_230-143_1_3_line_11 |  | 8 | 29 | 0.015226 | 0.125 | 0.08 | 261 | 0 | 0.364 | 1 | 1 | cs | TRUE
12 | LV_230-143_1_3_line_12 |  | 9 | 10 | 0.12713 | 0.125 | 0.08 | 261 | 0 | 0.364 | 1 | 1 | cs | TRUE
13 | LV_230-143_1_3_line_13 |  | 9 | 11 | 0.021567 | 0.125 | 0.08 | 261 | 0 | 0.364 | 1 | 1 | cs | TRUE
14 | LV_230-143_1_3_line_14 |  | 10 | 33 | 0.025157 | 0.125 | 0.08 | 261 | 0 | 0.364 | 1 | 1 | cs | TRUE
15 | LV_230-143_1_3_line_15 |  | 11 | 31 | 0.078818 | 0.125 | 0.08 | 261 | 0 | 0.364 | 1 | 1 | cs | TRUE
16 | LV_230-143_1_3_line_16 |  | 12 | 13 | 0.022037 | 0.125 | 0.08 | 261 | 0 | 0.364 | 1 | 1 | cs | TRUE
17 | LV_230-143_1_3_line_17 |  | 13 | 25 | 0.017002 | 0.125 | 0.08 | 261 | 0 | 0.364 | 1 | 1 | cs | TRUE
18 | LV_230-143_1_3_line_18 |  | 14 | 15 | 0.012533 | 0.125 | 0.08 | 261 | 0 | 0.364 | 1 | 1 | cs | TRUE
19 | LV_230-143_1_3_line_19 |  | 14 | 16 | 0.026754 | 0.125 | 0.08 | 261 | 0 | 0.364 | 1 | 1 | cs | TRUE
20 | LV_230-143_1_3_line_20 |  | 15 | 22 | 0.037137 | 0.125 | 0.08 | 261 | 0 | 0.364 | 1 | 1 | cs | TRUE
21 | LV_230-143_1_3_line_21 |  | 16 | 26 | 0.0093505 | 0.125 | 0.08 | 261 | 0 | 0.364 | 1 | 1 | cs | TRUE
22 | LV_230-143_1_3_line_22 |  | 17 | 34 | 0.021825 | 0.125 | 0.08 | 261 | 0 | 0.364 | 1 | 1 | cs | TRUE
23 | LV_230-143_1_3_line_23 |  | 18 | 19 | 0.033956 | 0.125 | 0.08 | 261 | 0 | 0.364 | 1 | 1 | cs | TRUE
24 | LV_230-143_1_3_line_24 |  | 18 | 20 | 0.012747 | 0.125 | 0.08 | 261 | 0 | 0.364 | 1 | 1 | cs | TRUE
25 | LV_230-143_1_3_line_25 |  | 19 | 21 | 0.0033013 | 0.125 | 0.08 | 261 | 0 | 0.364 | 1 | 1 | cs | TRUE
26 | LV_230-143_1_3_line_26 |  | 20 | 35 | 0.019153 | 0.125 | 0.08 | 261 | 0 | 0.364 | 1 | 1 | cs | TRUE
27 | LV_230-143_1_3_line_27 |  | 21 | 22 | 0.016376 | 0.125 | 0.08 | 261 | 0 | 0.364 | 1 | 1 | cs | TRUE
28 | LV_230-143_1_3_line_28 |  | 23 | 24 | 0.012021 | 0.125 | 0.08 | 261 | 0 | 0.364 | 1 | 1 | cs | TRUE
29 | LV_230-143_1_3_line_29 |  | 23 | 25 | 0.03713 | 0.125 | 0.08 | 261 | 0 | 0.364 | 1 | 1 | cs | TRUE
30 | LV_230-143_1_3_line_30 |  | 24 | 26 | 0.012235 | 0.125 | 0.08 | 261 | 0 | 0.364 | 1 | 1 | cs | TRUE
31 | LV_230-143_1_3_line_31 |  | 28 | 29 | 0.007383 | 0.125 | 0.08 | 261 | 0 | 0.364 | 1 | 2 | cs | TRUE
32 | LV_230-143_1_3_line_32 |  | 28 | 30 | 0.049955 | 0.125 | 0.08 | 261 | 0 | 0.364 | 1 | 1 | cs | TRUE
33 | LV_230-143_1_3_line_33 |  | 29 | 31 | 0.044561 | 0.125 | 0.08 | 261 | 0 | 0.364 | 1 | 1 | cs | TRUE
34 | LV_230-143_1_3_line_34 |  | 30 | 32 | 0.042266 | 0.125 | 0.08 | 261 | 0 | 0.364 | 1 | 1 | cs | TRUE
35 | LV_230-143_1_3_line_35 |  | 32 | 41 | 0.009977 | 0.125 | 0.08 | 261 | 0 | 0.364 | 1 | 1 | cs | TRUE
36 | LV_230-143_1_3_line_36 |  | 33 | 36 | 0.011079 | 0.125 | 0.08 | 261 | 0 | 0.364 | 1 | 1 | cs | TRUE
37 | LV_230-143_1_3_line_37 |  | 33 | 37 | 0.020612 | 0.125 | 0.08 | 261 | 0 | 0.364 | 1 | 1 | cs | TRUE
38 | LV_230-143_1_3_line_38 |  | 37 | 38 | 0.005985 | 0.125 | 0.08 | 261 | 0 | 0.364 | 1 | 1 | cs | TRUE
39 | LV_230-143_1_3_line_39 |  | 39 | 40 | 0.02589 | 0.125 | 0.08 | 261 | 0 | 0.364 | 1 | 1 | cs | TRUE
40 | LV_230-143_1_3_line_40 |  | 39 | 41 | 0.016496 | 0.125 | 0.08 | 261 | 0 | 0.364 | 1 | 1 | cs | TRUE
41 | LV_230-143_1_3_line_41 |  | 41 | 43 | 0.012739 | 0.125 | 0.08 | 261 | 0 | 0.364 | 1 | 1 | cs | TRUE
42 | LV_230-143_1_3_line_42 |  | 42 | 43 | 0.007341 | 0.125 | 0.08 | 261 | 0 | 0.364 | 1 | 1 | cs | TRUE

## trafo
| name | std_type | hv_bus | lv_bus | sn_mva | vn_hv_kv | vn_lv_kv | vk_percent | vkr_percent | pfe_kw | i0_percent | shift_degree | tap_side | tap_neutral | tap_min | tap_max | tap_step_percent | tap_step_degree | tap_pos | tap_phase_shifter | parallel | df | in_service
0 | LV_230-143_1_3_trafo_14 | 0.63 MVA 20/0.4 kV | 44 | 28 | 0.63 | 20 | 0.4 | 6 | 1.206 | 1.65 | 0.2619 | 150 | hv | 0 | -2 | 2 | 2.5 | 0 | 0 | FALSE | 1 | 1 | TRUE

## line_geodata
| x0 | y0 | x1 | y1 | x2 | y2 | x3 | y3 | x4 | y4 | x5 | y5
0 | 2693927.3013 | 1263068.5115 | 2693942.9574 | 1263092.1904
1 | 2693942.9574 | 1263092.1904 | 2693917.5712 | 1263109.5124
2 | 2693964.9267 | 1263077.0271 | 2693956.2742 | 1263082.9278 | 2693942.9574 | 1263092.1904
3 | 2693917.5712 | 1263109.5124 | 2693896.9165 | 1263124.5777
4 | 2693917.5712 | 1263109.5124 | 2693920.4539 | 1263113.4836 | 2693923.3734 | 1263117.511 | 2693915.2603 | 1263123.1312 | 2693919.8978 | 1263129.9881
5 | 2693964.9267 | 1263077.0271 | 2693948.2516 | 1263052.5202 | 2693944.195 | 1263046.562 | 2693937.1148 | 1263033.5258
6 | 2693964.9267 | 1263077.0271 | 2693970.2216 | 1263073.3305
7 | 2693970.2216 | 1263073.3305 | 2694004.3332 | 1263049.7369
8 | 2694026.3121 | 1263034.5349 | 2694004.3332 | 1263049.7369
9 | 2694026.3121 | 1263034.5349 | 2694044.9049 | 1263021.8425 | 2694039.6855 | 1263014.6314
10 | 2694039.6855 | 1263014.6314 | 2694044.1071 | 1263011.6432
11 | 2693929.8481 | 1263020.1461 | 2693937.1148 | 1263033.5258
12 | 2693790.48 | 1262980.3802 | 2693798.0031 | 1262947.3728 | 2693802.0956 | 1262906.9383 | 2693806.2338 | 1262906.8149 | 2693854.7278 | 1262907.0733
13 | 2693790.48 | 1262980.3802 | 2693811.2896 | 1262986.0444
14 | 2693854.7278 | 1262907.0733 | 2693853.869 | 1262932.2134
15 | 2693887.2088 | 1263007.2016 | 2693871.5213 | 1263002.4392 | 2693811.2896 | 1262986.0444
16 | 2693919.8978 | 1263129.9881 | 2693941.9306 | 1263130.4128
17 | 2693958.9293 | 1263130.7404 | 2693941.9306 | 1263130.4128
18 | 2693996.087 | 1263067.1142 | 2694006.4241 | 1263059.9838
19 | 2693996.087 | 1263067.1142 | 2693995.3434 | 1263093.8583
20 | 2694006.4241 | 1263059.9838 | 2694005.8522 | 1263080.7805 | 2694022.1677 | 1263081.5342
21 | 2693995.0835 | 1263103.2053 | 2693995.3434 | 1263093.8583
22 | 2694044.1071 | 1263011.6432 | 2694062.1895 | 1262999.4228
23 | 2694075.0621 | 1263076.8666 | 2694071.0033 | 1263076.7353 | 2694046.6342 | 1263082.6636 | 2694041.8238 | 1263082.4419
24 | 2694075.0621 | 1263076.8666 | 2694075.4034 | 1263064.1237
25 | 2694038.526 | 1263082.29 | 2694041.8238 | 1263082.4419
26 | 2694075.9161 | 1263044.9776 | 2694075.4034 | 1263064.1237
27 | 2694038.526 | 1263082.29 | 2694022.1677 | 1263081.5342
28 | 2693993.2045 | 1263127.0836 | 2693993.614 | 1263115.0693
29 | 2693993.2045 | 1263127.0836 | 2693980.2586 | 1263126.7665 | 2693979.9625 | 1263129.275 | 2693968.4318 | 1263129.036 | 2693965.9992 | 1263130.8766 | 2693958.9293 | 1263130.7404
30 | 2693995.0835 | 1263103.2053 | 2693994.7465 | 1263113.4971 | 2693993.614 | 1263115.0693
31 | 2693935.6839 | 1263015.6018 | 2693929.8481 | 1263020.1461
32 | 2693935.6839 | 1263015.6018 | 2693960.4664 | 1262996.0018 | 2693960.2393 | 1262977.6451
33 | 2693929.8481 | 1263020.1461 | 2693887.2088 | 1263007.2016
34 | 2693960.2393 | 1262977.6451 | 2693986.6878 | 1262944.6769
35 | 2693986.6878 | 1262944.6769 | 2693987.3734 | 1262934.7242
36 | 2693853.869 | 1262932.2134 | 2693842.7577 | 1262932.1036
37 | 2693852.992 | 1262952.805 | 2693853.869 | 1262932.2134
38 | 2693852.992 | 1262952.805 | 2693852.7238 | 1262958.7833
39 | 2694017.9749 | 1262945.3079 | 2694011.0157 | 1262947.5213 | 2694007.7644 | 1262935.9381 | 2694002.7006 | 1262931.7208
40 | 2693987.3734 | 1262934.7242 | 2693999.2453 | 1262934.8574 | 2694002.7006 | 1262931.7208
41 | 2693974.6088 | 1262935.2996 | 2693987.3734 | 1262934.7242
42 | 2693974.5673 | 1262927.9597 | 2693974.6088 | 1262935.2996

## bus_geodata
| x | y | coords
0 | 2693942.9574 | 1263092.1904
1 | 2693927.3013 | 1263068.5115
2 | 2693917.5712 | 1263109.5124
3 | 2693964.9267 | 1263077.0271
4 | 2693970.2216 | 1263073.3305
5 | 2694004.3332 | 1263049.7369
6 | 2694026.3121 | 1263034.5349
7 | 2694039.6855 | 1263014.6314
8 | 2693937.1148 | 1263033.5258
9 | 2693790.48 | 1262980.3802
10 | 2693854.7278 | 1262907.0733
11 | 2693811.2896 | 1262986.0444
12 | 2693919.8978 | 1263129.9881
13 | 2693941.9306 | 1263130.4128
14 | 2693996.087 | 1263067.1142
15 | 2694006.4241 | 1263059.9838
16 | 2693995.3434 | 1263093.8583
17 | 2694044.1071 | 1263011.6432
18 | 2694075.0621 | 1263076.8666
19 | 2694041.8238 | 1263082.4419
20 | 2694075.4034 | 1263064.1237
21 | 2694038.526 | 1263082.29
22 | 2694022.1677 | 1263081.5342
23 | 2693993.2045 | 1263127.0836
24 | 2693993.614 | 1263115.0693
25 | 2693958.9293 | 1263130.7404
26 | 2693995.0835 | 1263103.2053
27 | 2693896.9165 | 1263124.5777
28 | 2693935.6839 | 1263015.6018
29 | 2693929.8481 | 1263020.1461
30 | 2693960.2393 | 1262977.6451
31 | 2693887.2088 | 1263007.2016
32 | 2693986.6878 | 1262944.6769
33 | 2693853.869 | 1262932.2134
34 | 2694062.1895 | 1262999.4228
35 | 2694075.9161 | 1263044.9776
36 | 2693842.7577 | 1262932.1036
37 | 2693852.992 | 1262952.805
38 | 2693852.7238 | 1262958.7833
39 | 2694002.7006 | 1262931.7208
40 | 2694017.9749 | 1262945.3079
41 | 2693987.3734 | 1262934.7242
42 | 2693974.5673 | 1262927.9596
43 | 2693974.6088 | 1262935.2996
44 | 2693929.8481 | 1263020.1461

## line_std_types
| c_nf_per_km | r_ohm_per_km | x_ohm_per_km | max_i_ka | type | q_mm2 | alpha | voltage_rating
NAYY 4x50 SE | 210 | 0.642 | 0.083 | 0.142 | cs | 50 | 0.00403 | LV
NAYY 4x120 SE | 264 | 0.225 | 0.08 | 0.242 | cs | 120 | 0.00403 | LV
NAYY 4x150 SE | 261 | 0.208 | 0.08 | 0.27 | cs | 150 | 0.00403 | LV
NA2XS2Y 1x95 RM/25 12/20 kV | 216 | 0.313 | 0.132 | 0.252 | cs | 95 | 0.00403 | MV
NA2XS2Y 1x185 RM/25 12/20 kV | 273 | 0.161 | 0.117 | 0.362 | cs | 185 | 0.00403 | MV
NA2XS2Y 1x240 RM/25 12/20 kV | 304 | 0.122 | 0.112 | 0.421 | cs | 240 | 0.00403 | MV
NA2XS2Y 1x95 RM/25 6/10 kV | 315 | 0.313 | 0.123 | 0.249 | cs | 95 | 0.00403 | MV
NA2XS2Y 1x185 RM/25 6/10 kV | 406 | 0.161 | 0.11 | 0.358 | cs | 185 | 0.00403 | MV
NA2XS2Y 1x240 RM/25 6/10 kV | 456 | 0.122 | 0.105 | 0.416 | cs | 240 | 0.00403 | MV
NA2XS2Y 1x150 RM/25 12/20 kV | 250 | 0.206 | 0.116 | 0.319 | cs | 150 | 0.00403 | MV
NA2XS2Y 1x120 RM/25 12/20 kV | 230 | 0.253 | 0.119 | 0.283 | cs | 120 | 0.00403 | MV
NA2XS2Y 1x70 RM/25 12/20 kV | 190 | 0.443 | 0.132 | 0.22 | cs | 70 | 0.00403 | MV
NA2XS2Y 1x150 RM/25 6/10 kV | 360 | 0.206 | 0.11 | 0.315 | cs | 150 | 0.00403 | MV
NA2XS2Y 1x120 RM/25 6/10 kV | 340 | 0.253 | 0.113 | 0.28 | cs | 120 | 0.00403 | MV
NA2XS2Y 1x70 RM/25 6/10 kV | 280 | 0.443 | 0.123 | 0.217 | cs | 70 | 0.00403 | MV
N2XS(FL)2Y 1x120 RM/35 64/110 kV | 112 | 0.153 | 0.166 | 0.366 | cs | 120 | 0.00393 | HV
N2XS(FL)2Y 1x185 RM/35 64/110 kV | 125 | 0.099 | 0.156 | 0.457 | cs | 185 | 0.00393 | HV
N2XS(FL)2Y 1x240 RM/35 64/110 kV | 135 | 0.075 | 0.149 | 0.526 | cs | 240 | 0.00393 | HV
N2XS(FL)2Y 1x300 RM/35 64/110 kV | 144 | 0.06 | 0.144 | 0.588 | cs | 300 | 0.00393 | HV
15-AL1/3-ST1A 0.4 | 11 | 1.8769 | 0.35 | 0.105 | ol | 16 | 0.00403 | LV
24-AL1/4-ST1A 0.4 | 11.25 | 1.2012 | 0.335 | 0.14 | ol | 24 | 0.00403 | LV
48-AL1/8-ST1A 0.4 | 12.2 | 0.5939 | 0.3 | 0.21 | ol | 48 | 0.00403 | LV
94-AL1/15-ST1A 0.4 | 13.2 | 0.306 | 0.29 | 0.35 | ol | 94 | 0.00403 | LV
34-AL1/6-ST1A 10.0 | 9.7 | 0.8342 | 0.36 | 0.17 | ol | 34 | 0.00403 | MV
48-AL1/8-ST1A 10.0 | 10.1 | 0.5939 | 0.35 | 0.21 | ol | 48 | 0.00403 | MV
70-AL1/11-ST1A 10.0 | 10.4 | 0.4132 | 0.339 | 0.29 | ol | 70 | 0.00403 | MV
94-AL1/15-ST1A 10.0 | 10.75 | 0.306 | 0.33 | 0.35 | ol | 94 | 0.00403 | MV
122-AL1/20-ST1A 10.0 | 11.1 | 0.2376 | 0.323 | 0.41 | ol | 122 | 0.00403 | MV
149-AL1/24-ST1A 10.0 | 11.25 | 0.194 | 0.315 | 0.47 | ol | 149 | 0.00403 | MV
34-AL1/6-ST1A 20.0 | 9.15 | 0.8342 | 0.382 | 0.17 | ol | 34 | 0.00403 | MV
48-AL1/8-ST1A 20.0 | 9.5 | 0.5939 | 0.372 | 0.21 | ol | 48 | 0.00403 | MV
70-AL1/11-ST1A 20.0 | 9.7 | 0.4132 | 0.36 | 0.29 | ol | 70 | 0.00403 | MV
94-AL1/15-ST1A 20.0 | 10 | 0.306 | 0.35 | 0.35 | ol | 94 | 0.00403 | MV
122-AL1/20-ST1A 20.0 | 10.3 | 0.2376 | 0.344 | 0.41 | ol | 122 | 0.00403 | MV
149-AL1/24-ST1A 20.0 | 10.5 | 0.194 | 0.337 | 0.47 | ol | 149 | 0.00403 | MV
184-AL1/30-ST1A 20.0 | 10.75 | 0.1571 | 0.33 | 0.535 | ol | 184 | 0.00403 | MV
243-AL1/39-ST1A 20.0 | 11 | 0.1188 | 0.32 | 0.645 | ol | 243 | 0.00403 | MV
48-AL1/8-ST1A 110.0 | 8 | 0.5939 | 0.46 | 0.21 | ol | 48 | 0.00403 | HV
70-AL1/11-ST1A 110.0 | 8.4 | 0.4132 | 0.45 | 0.29 | ol | 70 | 0.00403 | HV
94-AL1/15-ST1A 110.0 | 8.65 | 0.306 | 0.44 | 0.35 | ol | 94 | 0.00403 | HV
122-AL1/20-ST1A 110.0 | 8.5 | 0.2376 | 0.43 | 0.41 | ol | 122 | 0.00403 | HV
149-AL1/24-ST1A 110.0 | 8.75 | 0.194 | 0.41 | 0.47 | ol | 149 | 0.00403 | HV
184-AL1/30-ST1A 110.0 | 8.8 | 0.1571 | 0.4 | 0.535 | ol | 184 | 0.00403 | HV
243-AL1/39-ST1A 110.0 | 9 | 0.1188 | 0.39 | 0.645 | ol | 243 | 0.00403 | HV
305-AL1/39-ST1A 110.0 | 9.2 | 0.0949 | 0.38 | 0.74 | ol | 305 | 0.00403 | HV
490-AL1/64-ST1A 110.0 | 9.75 | 0.059 | 0.37 | 0.96 | ol | 490 | 0.00403 | HV
679-AL1/86-ST1A 110.0 | 9.95 | 0.042 | 0.36 | 1.15 | ol | 679 | 0.00403 | HV
490-AL1/64-ST1A 220.0 | 10 | 0.059 | 0.285 | 0.96 | ol | 490 | 0.00403 | HV
679-AL1/86-ST1A 220.0 | 11.7 | 0.042 | 0.275 | 1.15 | ol | 679 | 0.00403 | HV
490-AL1/64-ST1A 380.0 | 11 | 0.059 | 0.253 | 0.96 | ol | 490 | 0.00403 | HV
679-AL1/86-ST1A 380.0 | 14.6 | 0.042 | 0.25 | 1.15 | ol | 679 | 0.00403 | HV

## trafo_std_types
| i0_percent | pfe_kw | vkr_percent | sn_mva | vn_lv_kv | vn_hv_kv | vk_percent | shift_degree | vector_group | tap_side | tap_neutral | tap_min | tap_max | tap_step_degree | tap_step_percent | tap_phase_shifter
160 MVA 380/110 kV | 0.06 | 60 | 0.25 | 160 | 110 | 380 | 12.2 | 0 | Yy0 | hv | 0 | -9 | 9 | 0 | 1.5 | FALSE
100 MVA 220/110 kV | 0.06 | 55 | 0.26 | 100 | 110 | 220 | 12 | 0 | Yy0 | hv | 0 | -9 | 9 | 0 | 1.5 | FALSE
63 MVA 110/20 kV | 0.04 | 22 | 0.32 | 63 | 20 | 110 | 18 | 150 | YNd5 | hv | 0 | -9 | 9 | 0 | 1.5 | FALSE
40 MVA 110/20 kV | 0.05 | 18 | 0.34 | 40 | 20 | 110 | 16.2 | 150 | YNd5 | hv | 0 | -9 | 9 | 0 | 1.5 | FALSE
25 MVA 110/20 kV | 0.07 | 14 | 0.41 | 25 | 20 | 110 | 12 | 150 | YNd5 | hv | 0 | -9 | 9 | 0 | 1.5 | FALSE
63 MVA 110/10 kV | 0.04 | 22 | 0.32 | 63 | 10 | 110 | 18 | 150 | YNd5 | hv | 0 | -9 | 9 | 0 | 1.5 | FALSE
40 MVA 110/10 kV | 0.05 | 18 | 0.34 | 40 | 10 | 110 | 16.2 | 150 | YNd5 | hv | 0 | -9 | 9 | 0 | 1.5 | FALSE
25 MVA 110/10 kV | 0.07 | 14 | 0.41 | 25 | 10 | 110 | 12 | 150 | YNd5 | hv | 0 | -9 | 9 | 0 | 1.5 | FALSE
0.25 MVA 20/0.4 kV | 0.32 | 0.8 | 1.44 | 0.25 | 0.4 | 20 | 6 | 150 | Yzn5 | hv | 0 | -2 | 2 | 0 | 2.5 | FALSE
0.4 MVA 20/0.4 kV | 0.3375 | 1.35 | 1.425 | 0.4 | 0.4 | 20 | 6 | 150 | Dyn5 | hv | 0 | -2 | 2 | 0 | 2.5 | FALSE
0.63 MVA 20/0.4 kV | 0.2619 | 1.65 | 1.206 | 0.63 | 0.4 | 20 | 6 | 150 | Dyn5 | hv | 0 | -2 | 2 | 0 | 2.5 | FALSE
0.25 MVA 10/0.4 kV | 0.24 | 0.6 | 1.2 | 0.25 | 0.4 | 10 | 4 | 150 | Dyn5 | hv | 0 | -2 | 2 | 0 | 2.5 | FALSE
0.4 MVA 10/0.4 kV | 0.2375 | 0.95 | 1.325 | 0.4 | 0.4 | 10 | 4 | 150 | Dyn5 | hv | 0 | -2 | 2 | 0 | 2.5 | FALSE
0.63 MVA 10/0.4 kV | 0.1873 | 1.18 | 1.0794 | 0.63 | 0.4 | 10 | 4 | 150 | Dyn5 | hv | 0 | -2 | 2 | 0 | 2.5 | FALSE

## trafo3w_std_types
| sn_hv_mva | sn_mv_mva | sn_lv_mva | vn_hv_kv | vn_mv_kv | vn_lv_kv | vk_hv_percent | vk_mv_percent | vk_lv_percent | vkr_hv_percent | vkr_mv_percent | vkr_lv_percent | pfe_kw | i0_percent | shift_mv_degree | shift_lv_degree | vector_group | tap_side | tap_neutral | tap_min | tap_max | tap_step_percent
63/25/38 MVA 110/20/10 kV | 63 | 25 | 38 | 110 | 20 | 10 | 10.4 | 10.4 | 10.4 | 0.28 | 0.32 | 0.35 | 35 | 0.89 | 0 | 0 | YN0yn0yn0 | hv | 0 | -10 | 10 | 1.2
63/25/38 MVA 110/10/10 kV | 63 | 25 | 38 | 110 | 10 | 10 | 10.4 | 10.4 | 10.4 | 0.28 | 0.32 | 0.35 | 35 | 0.89 | 0 | 0 | YN0yn0yn0 | hv | 0 | -10 | 10 | 1.2

## fuse_std_types
| fuse_type | i_rated_a | t_avg | t_min | t_total | x_avg | x_min | x_total
HV 100A | HV 100A | 100 | 0 | [10.0, 3.64, 0.854, 0.281, 0.1, 0.0531, 0.022, 0.01] | [10.0, 4.267, 1.21, 0.403, 0.1, 0.058, 0.022, 0.01] | 0 | [300.0, 350.0, 450.0, 550.0, 700.0, 850.0, 1200.0, 1752.0] | [600.0, 700.0, 900.0, 1150.0, 1665.0, 2000.0, 3000.0, 4313.0]
HV 10A | HV 10A | 10 | 0 | [10.0, 1675.0, 0.344, 0.156, 0.1, 0.0417, 0.0171, 0.01] | [10.0, 1.3, 0.3, 0.155, 0.1, 0.0555, 0.023, 0.01] | 0 | [30.0, 32.0, 35.0, 37.0, 39.0, 50.0, 70.0, 88.0] | [60.0, 70.0, 80.0, 87.0, 94.0, 110.0, 150.0, 216.0]
HV 125A | HV 125A | 125 | 0 | [10.0, 1.82, 0.344, 0.1, 0.0467, 0.0269, 0.01] | [10.0, 2.478, 0.426, 0.1, 0.0427, 0.0211, 0.01] | 0 | [375.0, 500.0, 700.0, 925.0, 1200.0, 1500.0, 2341.0] | [750.0, 1000.0, 1500.0, 2200.0, 3000.0, 4000.0, 5765.0]
HV 160A | HV 160A | 160 | 0 | [10.0, 4.15, 1.03, 0.198, 0.1, 0.051, 0.0172, 0.01] | [10.0, 2.3, 0.734, 0.274, 0.1, 0.046, 0.0177, 0.01] | 0 | [480.0, 550.0, 700.0, 1000.0, 1260.0, 1600.0, 2500.0, 3227.0] | [960.0, 1300.0, 1700.0, 2200.0, 2996.0, 4000.0, 6000.0, 7946.0]
HV 16A | HV 16A | 16 | 0 | [10.0, 0.352, 0.164, 0.1, 0.0649, 0.0342, 0.01] | [10.0, 2.34, 0.722, 0.181, 0.1, 0.055, 0.0296, 0.01] | 0 | [48.0, 60.0, 65.0, 71.0, 80.0, 100.0, 162.0] | [96.0, 110.0, 125.0, 150.0, 168.0, 200.0, 250.0, 398.0]
HV 200A | HV 200A | 200 | 0 | [10.0, 4.267, 1.21, 0.403, 0.1, 0.058, 0.022, 0.01] | [10.0, 3.73, 1.654, 0.328, 0.1, 0.0531, 0.019, 0.01] | 0 | [600.0, 700.0, 900.0, 1150.0, 1665.0, 2000.0, 3000.0, 4313.0] | [1200.0, 1500.0, 1800.0, 2700.0, 3960.0, 5000.0, 7500.0, 10620.0]
HV 20A | HV 20A | 20 | 0 | [10.0, 1.3, 0.3, 0.155, 0.1, 0.0555, 0.023, 0.01] | [10.0, 1.3, 0.161, 0.1, 0.0611, 0.0399, 0.0141, 0.01] | 0 | [60.0, 70.0, 80.0, 87.0, 94.0, 110.0, 150.0, 216.0] | [120.0, 150.0, 200.0, 223.0, 260.0, 300.0, 450.0, 532.0]
HV 25A | HV 25A | 25 | 0 | [10.0, 2.512, 0.833, 0.299, 0.1, 0.0372, 0.0223, 0.01] | [10.0, 3.125, 0.597, 0.198, 0.1, 0.0378, 0.022, 0.01] | 0 | [75.0, 82.0, 90.0, 100.0, 124.0, 170.0, 200.0, 289.0] | [150.0, 170.0, 210.0, 250.0, 294.0, 400.0, 500.0, 711.0]
HV 31.5A | HV 31.5A | 31.5 | 0 | [10.0, 2.34, 0.722, 0.181, 0.1, 0.055, 0.0296, 0.01] | [10.0, 2.84, 0.368, 0.164, 0.1, 0.0621, 0.0378, 0.0195, 0.01] | 0 | [95.0, 110.0, 125.0, 150.0, 165.0, 200.0, 250.0, 390.0] | [189.0, 220.0, 300.0, 350.0, 393.0, 450.0, 530.0, 700.0, 960.0]
HV 40A | HV 40A | 40 | 0 | [10.0, 1.3, 0.161, 0.1, 0.0611, 0.0399, 0.0141, 0.01] | [10.0, 2.05, 0.369, 0.198, 0.1, 0.051, 0.0298, 0.01] | 0 | [120.0, 150.0, 200.0, 223.0, 260.0, 300.0, 450.0, 532.0] | [240.0, 300.0, 400.0, 450.0, 530.0, 650.0, 800.0, 1311.0]
HV 50A | HV 50A | 50 | 0 | [10.0, 3.215, 0.597, 0.198, 0.1, 0.0378, 0.022, 0.01] | [10.0, 3.64, 0.854, 0.281, 0.1, 0.0531, 0.022, 0.01] | 0 | [150.0, 170.0, 210.0, 250.0, 294.0, 400.0, 500.0, 711.0] | [300.0, 350.0, 450.0, 550.0, 700.0, 850.0, 1200.0, 1752.0]
HV 6.3A | HV 6.3A | 6.3 | 0 | [10.0, 1.39, 0.344, 0.168, 0.1, 0.056, 0.0263, 0.01] | [10.0, 1.711, 0.516, 0.198, 0.1, 0.0634, 0.0303, 0.01] | 0 | [19.0, 19.5, 20.4, 20.8, 22.0, 25.0, 32.0, 48.0] | [38.0, 40.0, 43.0, 48.0, 53.0, 60.0, 75.0, 118.0]
HV 63A | HV 63A | 63 | 0 | [10.0, 2.84, 0.368, 0.164, 0.1, 0.0621, 0.0378, 0.0195, 0.01] | [10.0, 1.82, 0.344, 0.1, 0.0467, 0.0269, 0.01] | 0 | [189.0, 220.0, 300.0, 350.0, 393.0, 450.0, 530.0, 700.0, 961.0] | [378.0, 500.0, 700.0, 934.0, 1200.0, 1500.0, 2366.0]
HV 80A | HV 80A | 80 | 0 | [10.0, 2.05, 0.369, 0.198, 0.1, 0.051, 0.0298, 0.01] | [10.0, 4.15, 1.03, 0.198, 0.1, 0.051, 0.0172, 0.01] | 0 | [240.0, 300.0, 400.0, 450.0, 530.0, 650.0, 800.0, 1311.0] | [480.0, 550.0, 700.0, 1000.0, 1260.0, 1600.0, 2500.0, 3227.0]
Siemens NH-1-100 | Siemens NH-1-100 | 100 | [5400.0, 2000.0, 400.0, 20.0, 1.0, 0.2, 0.012, 0.004] | 0 | 0 | [150.0, 190.0, 250.0, 430.0, 900.0, 1250.0, 2700.0, 3600.0] | 0 | 0
Siemens NH-1-125 | Siemens NH-1-125 | 125 | [4800.0, 120.0, 7.0, 0.1, 0.004] | 0 | 0 | [180.0, 400.0, 740.0, 2000.0, 4250.0] | 0 | 0
Siemens NH-1-16 | Siemens NH-1-16 | 16 | [4000.0, 400.0, 2.0, 0.1, 0.04, 0.01] | 0 | 0 | [26.0, 35.0, 75.0, 150.0, 200.0, 300.0] | 0 | 0
Siemens NH-1-160 | Siemens NH-1-160 | 160 | [4800.0, 120.0, 7.0, 0.1, 0.004] | 0 | 0 | [210.0, 500.0, 900.0, 2300.0, 5000.0] | 0 | 0
Siemens NH-1-25 | Siemens NH-1-25 | 25 | [4000.0, 1000.0, 10.0, 0.2, 0.02, 0.01] | 0 | 0 | [40.0, 50.0, 100.0, 210.0, 400.0, 500.0] | 0 | 0
Siemens NH-1-50 | Siemens NH-1-50 | 50 | [4000.0, 40.0, 4.0, 1.0, 0.02, 0.01] | 0 | 0 | [86.0, 200.0, 300.0, 400.0, 1000.0, 1280.0] | 0 | 0
Siemens NH-1-63 | Siemens NH-1-63 | 63 | [4000.0, 100.0, 10.0, 2.0, 0.04, 0.01] | 0 | 0 | [100.0, 200.0, 300.0, 400.0, 1000.0, 1500.0] | 0 | 0
Siemens NH-1-80 | Siemens NH-1-80 | 80 | [4800.0, 120.0, 7.0, 0.1, 0.01] | 0 | 0 | [150.58, 250.0, 450.0, 1150.0, 2470.0] | 0 | 0
Siemens NH-2-1000 | Siemens NH-2-1000 | 1000 | [4800.0, 120.0, 7.0, 0.1, 0.004] | 0 | 0 | [1900.0, 3500.0, 8400.0, 24000.0, 52000.0] | 0 | 0
Siemens NH-2-200 | Siemens NH-2-200 | 200 | [4800.0, 120.0, 7.0, 0.1, 0.004] | 0 | 0 | [280.0, 650.0, 1200.0, 3000.0, 7000.0] | 0 | 0
Siemens NH-2-224 | Siemens NH-2-224 | 224 | [4800.0, 120.0, 7.0, 0.2, 0.04, 0.004] | 0 | 0 | [400.0, 750.0, 1453.0, 3025.0, 4315.0, 7600.0] | 0 | 0
Siemens NH-2-250 | Siemens NH-2-250 | 250 | [4800.0, 120.0, 7.0, 0.1, 0.004] | 0 | 0 | [450.0, 800.0, 1650.0, 4000.0, 8500.0] | 0 | 0
Siemens NH-2-315 | Siemens NH-2-315 | 315 | [4800.0, 120.0, 7.0, 0.1, 0.004] | 0 | 0 | [550.0, 920.0, 1900.0, 5000.0, 11000.0] | 0 | 0
Siemens NH-2-355 | Siemens NH-2-355 | 355 | [4800.0, 120.0, 6.0, 0.1, 0.004] | 0 | 0 | [650.0, 1116.27, 2350.0, 5840.0, 12790.0] | 0 | 0
Siemens NH-2-400 | Siemens NH-2-400 | 400 | [4800.0, 120.0, 7.0, 0.1, 0.004] | 0 | 0 | [720.0, 1350.0, 2800.0, 6500.0, 15000.0] | 0 | 0
Siemens NH-2-425 | Siemens NH-2-425 | 425 | [4800.0, 120.0, 7.0, 0.1, 0.004] | 0 | 0 | [850.0, 1500.0, 3050.0, 7500.0, 16500.0] | 0 | 0
Siemens NH-2-630 | Siemens NH-2-630 | 630 | [4800.0, 120.0, 7.0, 0.1, 0.004] | 0 | 0 | [1200.0, 2000.0, 4800.0, 12000.0, 26000.0] | 0 | 0

## res_bus
| vm_pu | va_degree | p_mw | q_mvar
0 | 0.99062 | -0.17953 | 0 | 0
1 | 0.99024 | -0.18687 | 0.01456 | 0.0036492
2 | 0.98881 | -0.21445 | 0 | 0
3 | 0.99255 | -0.14237 | 0 | 0
4 | 0.99239 | -0.14539 | 0 | 0
5 | 0.99139 | -0.16486 | 0.014 | 0.0035087
6 | 0.99108 | -0.17078 | 0 | 0
7 | 0.99072 | -0.17775 | 0 | 0
8 | 0.99754 | -0.0468 | 0.01567 | 0.0039274
9 | 0.98811 | -0.22664 | 0 | 0
10 | 0.98027 | -0.37877 | 0 | 0
11 | 0.98945 | -0.20107 | 0.0071502 | 0.001792
12 | 0.98753 | -0.23921 | 0 | 0
13 | 0.98653 | -0.25872 | 0.0067213 | 0.0016845
14 | 0.98302 | -0.32694 | 0 | 0
15 | 0.98276 | -0.33209 | 0 | 0
16 | 0.98359 | -0.31594 | 0.0064951 | 0.0016278
17 | 0.99066 | -0.17894 | 0.0070901 | 0.001777
18 | 0.98133 | -0.36006 | 0 | 0
19 | 0.98167 | -0.35338 | 0.0059611 | 0.001494
20 | 0.9812 | -0.36257 | 0.005439 | 0.0013631
21 | 0.98172 | -0.35237 | 0 | 0
22 | 0.98198 | -0.34739 | 0.0059611 | 0.001494
23 | 0.98458 | -0.29652 | 0 | 0
24 | 0.98417 | -0.30455 | 0.0078524 | 0.001968
25 | 0.98586 | -0.27175 | 0.0056119 | 0.0014065
26 | 0.98384 | -0.311 | 0 | 0
27 | 0.98847 | -0.22105 | 0.014485 | 0.0036303
28 | 1 | 0 | -0.3353 | -0.084984
29 | 0.99923 | -0.014663 | 0 | 0
30 | 0.99533 | -0.0896 | 0.032413 | 0.0081234
31 | 0.99483 | -0.098266 | 0.033342 | 0.0083563
32 | 0.99262 | -0.1418 | 0.032499 | 0.0081449
33 | 0.97872 | -0.40917 | 0 | 0
34 | 0.99055 | -0.18103 | 0.0054046 | 0.0013545
35 | 0.98111 | -0.36446 | 0.0054374 | 0.0013627
36 | 0.97838 | -0.41589 | 0.033337 | 0.0083549
37 | 0.97809 | -0.42161 | 0 | 0
38 | 0.97791 | -0.42523 | 0.033165 | 0.008312
39 | 0.99221 | -0.14986 | 0 | 0
40 | 0.99209 | -0.15211 | 0.0049087 | 0.0012302
41 | 0.99228 | -0.14843 | 0 | 0
42 | 0.99168 | -0.16002 | 0.032602 | 0.0081709
43 | 0.9919 | -0.15578 | 0 | 0
44 | 0.99998 | 149.9956 | 0 | 0

## res_line
| p_from_mw | q_from_mvar | p_to_mw | q_to_mvar | pl_mw | ql_mvar | i_from_ka | i_to_ka | i_ka | vm_from_pu | va_from_degree | vm_to_pu | va_to_degree | loading_percent
0 | 0.014565 | 0.0036521 | -0.01456 | -0.0036492 | 5.0913e-06 | 2.8934e-06 | 0.021879 | 0.02188 | 0.02188 | 0.99062 | -0.17953 | 0.99024 | -0.18687 | 6.0109
1 | 0.064327 | 0.016259 | -0.06422 | -0.01619 | 0.0001075 | 6.8404e-05 | 0.096675 | 0.096675 | 0.096675 | 0.99062 | -0.17953 | 0.98881 | -0.21445 | 26.559
2 | -0.078892 | -0.019911 | 0.079033 | 0.02 | 0.0001407 | 8.9701e-05 | 0.11855 | 0.11855 | 0.11855 | 0.99062 | -0.17953 | 0.99255 | -0.14237 | 32.5698
3 | 0.01449 | 0.0036329 | -0.014485 | -0.0036303 | 4.5583e-06 | 2.5895e-06 | 0.021805 | 0.021805 | 0.021805 | 0.98881 | -0.21445 | 0.98847 | -0.22105 | 5.9905
4 | 0.04973 | 0.012557 | -0.049671 | -0.01252 | 5.8918e-05 | 3.7349e-05 | 0.07487 | 0.07487 | 0.07487 | 0.98881 | -0.21445 | 0.98753 | -0.23921 | 20.5686
5 | -0.10557 | -0.026663 | 0.10605 | 0.026973 | 0.0004859 | 0.0003103 | 0.15833 | 0.15833 | 0.15833 | 0.99255 | -0.14237 | 0.99754 | -0.0468 | 43.4985
6 | 0.026532 | 0.0066623 | -0.026528 | -0.00666 | 3.8247e-06 | 2.3645e-06 | 0.039781 | 0.039781 | 0.039781 | 0.99255 | -0.14237 | 0.99239 | -0.14539 | 10.9288
7 | 0.026528 | 0.00666 | -0.026503 | -0.0066448 | 2.4614e-05 | 1.5217e-05 | 0.039781 | 0.039781 | 0.039781 | 0.99239 | -0.14539 | 0.99139 | -0.16486 | 10.9288
8 | 0.012504 | 0.0031361 | -0.0125 | -0.0031342 | 3.5301e-06 | 1.9148e-06 | 0.018768 | 0.018768 | 0.018768 | 0.99139 | -0.16486 | 0.99108 | -0.17078 | 5.1561
9 | 0.0125 | 0.0031342 | -0.012496 | -0.0031319 | 4.1496e-06 | 2.2511e-06 | 0.018768 | 0.018768 | 0.018768 | 0.99108 | -0.17078 | 0.99072 | -0.17775 | 5.1562
10 | 0.012496 | 0.0031319 | -0.012495 | -0.0031315 | 7.0496e-07 | 3.8246e-07 | 0.018768 | 0.018768 | 0.018768 | 0.99072 | -0.17775 | 0.99066 | -0.17894 | 5.1562
11 | -0.12172 | -0.0309 | 0.12191 | 0.031021 | 0.00018852 | 0.00012046 | 0.18171 | 0.18171 | 0.18171 | 0.99754 | -0.0468 | 0.99923 | -0.014663 | 49.9203
12 | 0.067122 | 0.017062 | -0.066634 | -0.016751 | 0.00048792 | 0.00031065 | 0.10117 | 0.10117 | 0.10117 | 0.98811 | -0.22664 | 0.98027 | -0.37877 | 27.793
13 | -0.067122 | -0.017062 | 0.067205 | 0.017114 | 8.2772e-05 | 5.2697e-05 | 0.10117 | 0.10117 | 0.10117 | 0.98811 | -0.22664 | 0.98945 | -0.20107 | 27.7928
14 | 0.066634 | 0.016751 | -0.066538 | -0.01669 | 9.6553e-05 | 6.1477e-05 | 0.10117 | 0.10117 | 0.10117 | 0.98027 | -0.37877 | 0.97872 | -0.40917 | 27.793
15 | -0.074355 | -0.018906 | 0.074726 | 0.019142 | 0.00037022 | 0.00023592 | 0.11192 | 0.11192 | 0.11192 | 0.98945 | -0.20107 | 0.99483 | -0.098266 | 30.747
16 | 0.049671 | 0.01252 | -0.049625 | -0.012491 | 4.6323e-05 | 2.9365e-05 | 0.07487 | 0.07487 | 0.07487 | 0.98753 | -0.23921 | 0.98653 | -0.25872 | 20.5686
17 | 0.042903 | 0.010806 | -0.042877 | -0.010789 | 2.6716e-05 | 1.6881e-05 | 0.064732 | 0.064732 | 0.064732 | 0.98653 | -0.25872 | 0.98586 | -0.27175 | 17.7835
18 | 0.022831 | 0.0057328 | -0.022825 | -0.0057294 | 5.6146e-06 | 3.4345e-06 | 0.034563 | 0.034563 | 0.034563 | 0.98302 | -0.32694 | 0.98276 | -0.33209 | 9.4954
19 | -0.022831 | -0.0057328 | 0.022843 | 0.0057402 | 1.1986e-05 | 7.3313e-06 | 0.034563 | 0.034563 | 0.034563 | 0.98302 | -0.32694 | 0.98359 | -0.31594 | 9.4954
20 | 0.022825 | 0.0057294 | -0.022809 | -0.0057192 | 1.6637e-05 | 1.0178e-05 | 0.034563 | 0.034564 | 0.034564 | 0.98276 | -0.33209 | 0.98198 | -0.34739 | 9.4955
21 | -0.029338 | -0.007368 | 0.029345 | 0.0073723 | 6.9092e-06 | 4.3031e-06 | 0.044389 | 0.044389 | 0.044389 | 0.98359 | -0.31594 | 0.98384 | -0.311 | 12.1949
22 | 0.0054052 | 0.0013546 | -0.0054046 | -0.0013545 | 5.3946e-07 | 6.4288e-08 | 0.0081188 | 0.0081189 | 0.0081189 | 0.99066 | -0.17894 | 0.99055 | -0.18103 | 2.2305
23 | -0.010878 | -0.0027266 | 0.010882 | 0.0027284 | 3.4646e-06 | 1.7882e-06 | 0.016495 | 0.016495 | 0.016495 | 0.98133 | -0.36006 | 0.98167 | -0.35338 | 4.5316
24 | 0.010878 | 0.0027266 | -0.010877 | -0.002726 | 1.3006e-06 | 6.7138e-07 | 0.016495 | 0.016495 | 0.016495 | 0.98133 | -0.36006 | 0.9812 | -0.36257 | 4.5316
25 | -0.016843 | -0.0042224 | 0.016844 | 0.0042229 | 8.0693e-07 | 4.747e-07 | 0.025531 | 0.025531 | 0.025531 | 0.98167 | -0.35338 | 0.98172 | -0.35237 | 7.0139
26 | 0.0054378 | 0.0013628 | -0.0054374 | -0.0013627 | 4.8845e-07 | 7.0718e-08 | 0.0082466 | 0.0082467 | 0.0082467 | 0.9812 | -0.36257 | 0.98111 | -0.36446 | 2.2656
27 | -0.016844 | -0.0042229 | 0.016848 | 0.0042252 | 4.0027e-06 | 2.3546e-06 | 0.025531 | 0.025531 | 0.025531 | 0.98172 | -0.35237 | 0.98198 | -0.34739 | 7.0139
28 | 0.037221 | 0.0093549 | -0.037206 | -0.0093459 | 1.4269e-05 | 8.9796e-06 | 0.056262 | 0.056262 | 0.056262 | 0.98458 | -0.29652 | 0.98417 | -0.30455 | 15.4565
29 | -0.037221 | -0.0093549 | 0.037265 | 0.0093826 | 4.4074e-05 | 2.7735e-05 | 0.056262 | 0.056261 | 0.056262 | 0.98458 | -0.29652 | 0.98586 | -0.27175 | 15.4565
30 | 0.029354 | 0.0073779 | -0.029345 | -0.0073723 | 9.0404e-06 | 5.6305e-06 | 0.044389 | 0.044389 | 0.044389 | 0.98417 | -0.30455 | 0.98384 | -0.311 | 12.1949
31 | 0.23058 | 0.058903 | -0.23041 | -0.058799 | 0.00016334 | 0.00010434 | 0.3435 | 0.3435 | 0.3435 | 1 | 0 | 0.99923 | -0.014663 | 47.1839
32 | 0.10307 | 0.026081 | -0.10263 | -0.0258 | 0.00044114 | 0.00028168 | 0.15346 | 0.15346 | 0.15346 | 1 | 0 | 0.99533 | -0.0896 | 42.1584
33 | 0.1085 | 0.027778 | -0.10807 | -0.027499 | 0.0004374 | 0.00027936 | 0.16179 | 0.16179 | 0.16179 | 0.99923 | -0.014663 | 0.99483 | -0.098266 | 44.4476
34 | 0.070215 | 0.017676 | -0.07004 | -0.017565 | 0.00017474 | 0.00011129 | 0.105 | 0.105 | 0.105 | 0.99533 | -0.0896 | 0.99262 | -0.1418 | 28.846
35 | 0.037542 | 0.0094199 | -0.03753 | -0.0094124 | 1.1851e-05 | 7.4559e-06 | 0.056282 | 0.056282 | 0.056282 | 0.99262 | -0.1418 | 0.99228 | -0.14843 | 15.462
36 | 0.033347 | 0.0083616 | -0.033337 | -0.0083549 | 1.068e-05 | 6.6961e-06 | 0.050702 | 0.050702 | 0.050702 | 0.97872 | -0.40917 | 0.97838 | -0.41589 | 13.929
37 | 0.033191 | 0.0083279 | -0.033171 | -0.0083155 | 1.9685e-05 | 1.234e-05 | 0.050465 | 0.050465 | 0.050465 | 0.97872 | -0.40917 | 0.97809 | -0.42161 | 13.8641
38 | 0.033171 | 0.0083155 | -0.033165 | -0.008312 | 5.7158e-06 | 3.583e-06 | 0.050465 | 0.050465 | 0.050465 | 0.97809 | -0.42161 | 0.97791 | -0.42523 | 13.8641
39 | 0.0049092 | 0.0012302 | -0.0049087 | -0.0012302 | 5.2625e-07 | 2.4571e-09 | 0.0073623 | 0.0073624 | 0.0073624 | 0.99221 | -0.14986 | 0.99209 | -0.15211 | 2.0226
40 | -0.0049092 | -0.0012302 | 0.0049095 | 0.0012302 | 3.353e-07 | 1.5191e-09 | 0.0073623 | 0.0073622 | 0.0073623 | 0.99221 | -0.14986 | 0.99228 | -0.14843 | 2.0226
41 | 0.03262 | 0.0081822 | -0.032609 | -0.008175 | 1.1432e-05 | 7.1522e-06 | 0.04892 | 0.04892 | 0.04892 | 0.99228 | -0.14843 | 0.9919 | -0.15578 | 13.4395
42 | -0.032602 | -0.0081709 | 0.032609 | 0.008175 | 6.588e-06 | 4.1216e-06 | 0.04892 | 0.04892 | 0.04892 | 0.99168 | -0.16002 | 0.9919 | -0.15578 | 13.4395

## res_trafo
| p_hv_mw | q_hv_mvar | p_lv_mw | q_lv_mvar | pl_mw | ql_mvar | i_hv_ka | i_lv_ka | vm_hv_pu | va_hv_degree | vm_lv_pu | va_lv_degree | loading_percent
0 | -1.2729e-15 | -1.3162e-15 | 0.00165 | 1.2699e-07 | 0.00165 | 1.2699e-07 | 5.2857e-17 | 0.0023815 | 0.99998 | 149.9956 | 1 | 0 | 0.2619

## res_ext_grid
| p_mw | q_mvar
0 | 0.3353 | 0.084984

## res_load
| p_mw | q_mvar
0 | 0.01456 | 0.0036492
1 | 0.014 | 0.0035087
2 | 0.01567 | 0.0039274
3 | 0.0071502 | 0.001792
4 | 0.0067213 | 0.0016845
5 | 0.0064951 | 0.0016278
6 | 0.0070901 | 0.001777
7 | 0.0059611 | 0.001494
8 | 0.005439 | 0.0013631
9 | 0.0059611 | 0.001494
10 | 0.0078524 | 0.001968
11 | 0.0056119 | 0.0014065
12 | 0.014485 | 0.0036303
13 | 0.032413 | 0.0081234
14 | 0.033342 | 0.0083563
15 | 0.032499 | 0.0081449
16 | 0.0054046 | 0.0013545
17 | 0.0054374 | 0.0013627
18 | 0.033337 | 0.0083549
19 | 0.033165 | 0.008312
20 | 0.0049087 | 0.0012302
21 | 0.032602 | 0.0081709

## dtypes
| element | column | dtype
0 | bus | name | object
1 | bus | vn_kv | float64
2 | bus | type | object
3 | bus | zone | object
4 | bus | in_service | bool
5 | load | name | object
6 | load | bus | uint32
7 | load | p_mw | float64
8 | load | q_mvar | float64
9 | load | const_z_percent | float64
10 | load | const_i_percent | float64
11 | load | sn_mva | float64
12 | load | scaling | float64
13 | load | in_service | bool
14 | load | type | object
15 | ext_grid | name | object
16 | ext_grid | bus | uint32
17 | ext_grid | vm_pu | float64
18 | ext_grid | va_degree | float64
19 | ext_grid | slack_weight | float64
20 | ext_grid | in_service | bool
21 | line | name | object
22 | line | std_type | object
23 | line | from_bus | uint32
24 | line | to_bus | uint32
25 | line | length_km | float64
26 | line | r_ohm_per_km | float64
27 | line | x_ohm_per_km | float64
28 | line | c_nf_per_km | float64
29 | line | g_us_per_km | float64
30 | line | max_i_ka | float64
31 | line | df | float64
32 | line | parallel | uint32
33 | line | type | object
34 | line | in_service | bool
35 | trafo | name | object
36 | trafo | std_type | object
37 | trafo | hv_bus | uint32
38 | trafo | lv_bus | uint32
39 | trafo | sn_mva | float64
40 | trafo | vn_hv_kv | float64
41 | trafo | vn_lv_kv | float64
42 | trafo | vk_percent | float64
43 | trafo | vkr_percent | float64
44 | trafo | pfe_kw | float64
45 | trafo | i0_percent | float64
46 | trafo | shift_degree | float64
47 | trafo | tap_side | object
48 | trafo | tap_neutral | int32
49 | trafo | tap_min | int32
50 | trafo | tap_max | int32
51 | trafo | tap_step_percent | float64
52 | trafo | tap_step_degree | float64
53 | trafo | tap_pos | int32
54 | trafo | tap_phase_shifter | bool
55 | trafo | parallel | uint32
56 | trafo | df | float64
57 | trafo | in_service | bool
58 | line_geodata | coords | object
59 | bus_geodata | x | float64
60 | bus_geodata | y | float64
61 | bus_geodata | coords | object
62 | res_bus | vm_pu | float64
63 | res_bus | va_degree | float64
64 | res_bus | p_mw | float64
65 | res_bus | q_mvar | float64
66 | res_line | p_from_mw | float64
67 | res_line | q_from_mvar | float64
68 | res_line | p_to_mw | float64
69 | res_line | q_to_mvar | float64
70 | res_line | pl_mw | float64
71 | res_line | ql_mvar | float64
72 | res_line | i_from_ka | float64
73 | res_line | i_to_ka | float64
74 | res_line | i_ka | float64
75 | res_line | vm_from_pu | float64
76 | res_line | va_from_degree | float64
77 | res_line | vm_to_pu | float64
78 | res_line | va_to_degree | float64
79 | res_line | loading_percent | float64
80 | res_trafo | p_hv_mw | float64
81 | res_trafo | q_hv_mvar | float64
82 | res_trafo | p_lv_mw | float64
83 | res_trafo | q_lv_mvar | float64
84 | res_trafo | pl_mw | float64
85 | res_trafo | ql_mvar | float64
86 | res_trafo | i_hv_ka | float64
87 | res_trafo | i_lv_ka | float64
88 | res_trafo | vm_hv_pu | float64
89 | res_trafo | va_hv_degree | float64
90 | res_trafo | vm_lv_pu | float64
91 | res_trafo | va_lv_degree | float64
92 | res_trafo | loading_percent | float64
93 | res_ext_grid | p_mw | float64
94 | res_ext_grid | q_mvar | float64
95 | res_load | p_mw | float64
96 | res_load | q_mvar | float64

## parameters
| version | format_version | converged | OPF_converged | name | f_hz | sn_mva
0 | 2.14.6 | 2.14.0 | TRUE | FALSE |  | 50 | 1