## bus
| name | vn_kv | type | zone | in_service
0 | bus_LV_230-144_0_4_node_0 | 0.4 | n |  | TRUE
1 | bus_LV_230-144_0_4_node_1 | 0.4 | n |  | TRUE
2 | bus_LV_230-144_0_4_node_2 | 0.4 | n |  | TRUE
3 | bus_LV_230-144_0_4_node_3 | 0.4 | n |  | TRUE
4 | bus_LV_230-144_0_4_node_4 | 0.4 | n |  | TRUE
5 | bus_LV_230-144_0_4_node_5 | 0.4 | n |  | TRUE
6 | bus_LV_230-144_0_4_node_23 | 0.4 | n |  | TRUE
7 | bus_LV_230-144_0_4_node_24 | 0.4 | n |  | TRUE
8 | bus_LV_230-144_0_4_node_22 | 0.4 | n |  | TRUE
9 | bus_LV_230-144_0_4_node_28 | 0.4 | n |  | TRUE
10 | bus_LV_230-144_0_4_node_25 | 0.4 | n |  | TRUE
11 | bus_LV_230-144_0_4_node_6 | 0.4 | n |  | TRUE
12 | bus_LV_230-144_0_4_node_7 | 0.4 | n |  | TRUE
13 | bus_LV_230-144_0_4_node_9 | 0.4 | n |  | TRUE
14 | bus_LV_230-144_0_4_node_17 | 0.4 | n |  | TRUE
15 | bus_LV_230-144_0_4_node_18 | 0.4 | n |  | TRUE
16 | bus_LV_230-144_0_4_node_10 | 0.4 | n |  | TRUE
17 | bus_LV_230-144_0_4_node_11 | 0.4 | n |  | TRUE
18 | bus_LV_230-144_0_4_node_13 | 0.4 | n |  | TRUE
19 | bus_LV_230-144_0_4_node_12 | 0.4 | n |  | TRUE
20 | bus_LV_230-144_0_4_node_14 | 0.4 | n |  | TRUE
21 | bus_LV_230-144_0_4_node_19 | 0.4 | n |  | TRUE
22 | bus_LV_230-144_0_4_node_49 | 0.4 | n |  | TRUE
23 | bus_LV_230-144_0_4_node_15 | 0.4 | n |  | TRUE
24 | bus_LV_230-144_0_4_node_70 | 0.4 | n |  | TRUE
25 | bus_LV_230-144_0_4_node_16 | 0.4 | n |  | TRUE
26 | bus_LV_230-144_0_4_node_53 | 0.4 | n |  | TRUE
27 | bus_LV_230-144_0_4_node_68 | 0.4 | n |  | TRUE
28 | bus_LV_230-144_0_4_node_58 | 0.4 | n |  | TRUE
29 | bus_LV_230-144_0_4_node_20 | 0.4 | n |  | TRUE
30 | bus_LV_230-144_0_4_node_47 | 0.4 | n |  | TRUE
31 | bus_LV_230-144_0_4_node_55 | 0.4 | n |  | TRUE
32 | bus_LV_230-144_0_4_node_52 | 0.4 | n |  | TRUE
33 | bus_LV_230-144_0_4_node_66 | 0.4 | n |  | TRUE
34 | bus_LV_230-144_0_4_node_31 | 0.4 | n |  | TRUE
35 | bus_LV_230-144_0_4_node_40 | 0.4 | n |  | TRUE
36 | bus_LV_230-144_0_4_node_26 | 0.4 | n |  | TRUE
37 | bus_LV_230-144_0_4_node_27 | 0.4 | n |  | TRUE
38 | bus_LV_230-144_0_4_node_35 | 0.4 | n |  | TRUE
39 | bus_LV_230-144_0_4_node_62 | 0.4 | n |  | TRUE
40 | bus_LV_230-144_0_4_node_63 | 0.4 | n |  | TRUE
41 | bus_LV_230-144_0_4_node_34 | 0.4 | n |  | TRUE
42 | bus_LV_230-144_0_4_node_29 | 0.4 | n |  | TRUE
43 | bus_LV_230-144_0_4_node_38 | 0.4 | n |  | TRUE
44 | bus_LV_230-144_0_4_node_30 | 0.4 | n |  | TRUE
45 | bus_LV_230-144_0_4_node_32 | 0.4 | n |  | TRUE
46 | bus_LV_230-144_0_4_node_33 | 0.4 | n |  | TRUE
47 | bus_LV_230-144_0_4_node_64 | 0.4 | n |  | TRUE
48 | bus_LV_230-144_0_4_node_65 | 0.4 | n |  | TRUE
49 | bus_LV_230-144_0_4_node_71 | 0.4 | n |  | TRUE
50 | bus_LV_230-144_0_4_node_60 | 0.4 | n |  | TRUE
51 | bus_LV_230-144_0_4_node_36 | 0.4 | n |  | TRUE
52 | bus_LV_230-144_0_4_node_37 | 0.4 | n |  | TRUE
53 | bus_LV_230-144_0_4_node_39 | 0.4 | n |  | TRUE
54 | bus_LV_230-144_0_4_node_41 | 0.4 | n |  | TRUE
55 | bus_LV_230-144_0_4_node_42 | 0.4 | n |  | TRUE
56 | bus_LV_230-144_0_4_node_43 | 0.4 | n |  | TRUE
57 | bus_LV_230-144_0_4_node_45 | 0.4 | n |  | TRUE
58 | bus_LV_230-144_0_4_node_46 | 0.4 | n |  | TRUE
59 | bus_LV_230-144_0_4_node_48 | 0.4 | n |  | TRUE
60 | bus_LV_230-144_0_4_node_51 | 0.4 | n |  | TRUE
61 | bus_LV_230-144_0_4_node_57 | 0.4 | n |  | TRUE
62 | bus_LV_230-144_0_4_node_56 | 0.4 | n |  | TRUE
63 | bus_LV_230-144_0_4_node_54 | 0.4 | n |  | TRUE
64 | bus_LV_230-144_0_4_node_59 | 0.4 | n |  | TRUE
65 | bus_LV_230-144_0_4_node_61 | 0.4 | n |  | TRUE
66 | bus_LV_230-144_0_4_node_67 | 0.4 | n |  | TRUE
67 | bus_LV_230-144_0_4_node_69 | 0.4 | n |  | TRUE
68 | bus_MV_371_0_node_155 | 20 | n |  | TRUE

## load
| name | bus | p_mw | q_mvar | const_z_percent | const_i_percent | sn_mva | scaling | in_service | type
0 | LV_230-144_0_4_load_0 | 0 | 0.0073622 | 0.0018451 | 0 | 0 |  | 1 | TRUE | wye
1 | LV_230-144_0_4_load_1 | 1 | 0.00033882 | 8.4916e-05 | 0 | 0 |  | 1 | TRUE | wye
2 | LV_230-144_0_4_load_2 | 2 | 0.0034164 | 0.00085624 | 0 | 0 |  | 1 | TRUE | wye
3 | LV_230-144_0_4_load_3 | 3 | 0.00031267 | 7.8363e-05 | 0 | 0 |  | 1 | TRUE | wye
4 | LV_230-144_0_4_load_4 | 4 | 0.003959 | 0.00099222 | 0 | 0 |  | 1 | TRUE | wye
5 | LV_230-144_0_4_load_22 | 8 | 0.0048693 | 0.0012204 | 0 | 0 |  | 1 | TRUE | wye
6 | LV_230-144_0_4_load_25 | 10 | 0.0017983 | 0.0004507 | 0 | 0 |  | 1 | TRUE | wye
7 | LV_230-144_0_4_load_6 | 11 | 0.0029937 | 0.0007503 | 0 | 0 |  | 1 | TRUE | wye
8 | LV_230-144_0_4_load_7 | 12 | 0.0018852 | 0.00047248 | 0 | 0 |  | 1 | TRUE | wye
9 | LV_230-144_0_4_load_9 | 13 | 0.0016374 | 0.00041038 | 0 | 0 |  | 1 | TRUE | wye
10 | LV_230-144_0_4_load_17 | 14 | 0.0021006 | 0.00052646 | 0 | 0 |  | 1 | TRUE | wye
11 | LV_230-144_0_4_load_18 | 15 | 0.0014714 | 0.00036877 | 0 | 0 |  | 1 | TRUE | wye
12 | LV_230-144_0_4_load_10 | 16 | 0.0012259 | 0.00030725 | 0 | 0 |  | 1 | TRUE | wye
13 | LV_230-144_0_4_load_11 | 17 | 0.0017721 | 0.00044414 | 0 | 0 |  | 1 | TRUE | wye
14 | LV_230-144_0_4_load_14 | 20 | 0.013475 | 0.0033772 | 0 | 0 |  | 1 | TRUE | wye
15 | LV_230-144_0_4_load_19 | 21 | 0.0037834 | 0.00094821 | 0 | 0 |  | 1 | TRUE | wye
16 | LV_230-144_0_4_load_49 | 22 | 0.0021685 | 0.00054347 | 0 | 0 |  | 1 | TRUE | wye
17 | LV_230-144_0_4_load_70 | 24 | 0.0078043 | 0.0019559 | 0 | 0 |  | 1 | TRUE | wye
18 | LV_230-144_0_4_load_68 | 27 | 0.00022316 | 5.5929e-05 | 0 | 0 |  | 1 | TRUE | wye
19 | LV_230-144_0_4_load_58 | 28 | 0.0052166 | 0.0013074 | 0 | 0 |  | 1 | TRUE | wye
20 | LV_230-144_0_4_load_20 | 29 | 0.0022798 | 0.00057136 | 0 | 0 |  | 1 | TRUE | wye
21 | LV_230-144_0_4_load_55 | 31 | 0.0027614 | 0.00069208 | 0 | 0 |  | 1 | TRUE | wye
22 | LV_230-144_0_4_load_52 | 32 | 0.0017538 | 0.00043955 | 0 | 0 |  | 1 | TRUE | wye
23 | LV_230-144_0_4_load_66 | 33 | 0.00033113 | 8.2989e-05 | 0 | 0 |  | 1 | TRUE | wye
24 | LV_230-144_0_4_load_40 | 35 | 0.00089481 | 0.00022426 | 0 | 0 |  | 1 | TRUE | wye
25 | LV_230-144_0_4_load_26 | 36 | 0.006181 | 0.0015491 | 0 | 0 |  | 1 | TRUE | wye
26 | LV_230-144_0_4_load_27 | 37 | 0.010252 | 0.0025695 | 0 | 0 |  | 1 | TRUE | wye
27 | LV_230-144_0_4_load_63 | 40 | 0.00027144 | 6.8029e-05 | 0 | 0 |  | 1 | TRUE | wye
28 | LV_230-144_0_4_load_34 | 41 | 0.00053565 | 0.00013425 | 0 | 0 |  | 1 | TRUE | wye
29 | LV_230-144_0_4_load_29 | 42 | 0.00044729 | 0.0001121 | 0 | 0 |  | 1 | TRUE | wye
30 | LV_230-144_0_4_load_38 | 43 | 0.00018505 | 4.6379e-05 | 0 | 0 |  | 1 | TRUE | wye
31 | LV_230-144_0_4_load_32 | 45 | 0.00037285 | 9.3444e-05 | 0 | 0 |  | 1 | TRUE | wye
32 | LV_230-144_0_4_load_33 | 46 | 0.00034145 | 8.5575e-05 | 0 | 0 |  | 1 | TRUE | wye
33 | LV_230-144_0_4_load_64 | 47 | 0.00030596 | 7.6681e-05 | 0 | 0 |  | 1 | TRUE | wye
34 | LV_230-144_0_4_load_65 | 48 | 0.0011152 | 0.0002795 | 0 | 0 |  | 1 | TRUE | wye
35 | LV_230-144_0_4_load_71 | 49 | 0.00064447 | 0.00016152 | 0 | 0 |  | 1 | TRUE | wye
36 | LV_230-144_0_4_load_36 | 51 | 0.00015322 | 3.84e-05 | 0 | 0 |  | 1 | TRUE | wye
37 | LV_230-144_0_4_load_37 | 52 | 0.00025671 | 6.4338e-05 | 0 | 0 |  | 1 | TRUE | wye
38 | LV_230-144_0_4_load_39 | 53 | 0.00028479 | 7.1375e-05 | 0 | 0 |  | 1 | TRUE | wye
39 | LV_230-144_0_4_load_42 | 55 | 0.0012468 | 0.00031248 | 0 | 0 |  | 1 | TRUE | wye
40 | LV_230-144_0_4_load_43 | 56 | 0.0020256 | 0.00050765 | 0 | 0 |  | 1 | TRUE | wye
41 | LV_230-144_0_4_load_45 | 57 | 0.0021283 | 0.00053341 | 0 | 0 |  | 1 | TRUE | wye
42 | LV_230-144_0_4_load_46 | 58 | 0.009727 | 0.0024378 | 0 | 0 |  | 1 | TRUE | wye
43 | LV_230-144_0_4_load_48 | 59 | 0.0007739 | 0.00019396 | 0 | 0 |  | 1 | TRUE | wye
44 | LV_230-144_0_4_load_51 | 60 | 0.0062524 | 0.001567 | 0 | 0 |  | 1 | TRUE | wye
45 | LV_230-144_0_4_load_57 | 61 | 0.00080026 | 0.00020056 | 0 | 0 |  | 1 | TRUE | wye
46 | LV_230-144_0_4_load_56 | 62 | 0.00020365 | 5.1039e-05 | 0 | 0 |  | 1 | TRUE | wye
47 | LV_230-144_0_4_load_54 | 63 | 0.00051638 | 0.00012942 | 0 | 0 |  | 1 | TRUE | wye
48 | LV_230-144_0_4_load_59 | 64 | 0.00023228 | 5.8214e-05 | 0 | 0 |  | 1 | TRUE | wye
49 | LV_230-144_0_4_load_61 | 65 | 0.0001587 | 3.9775e-05 | 0 | 0 |  | 1 | TRUE | wye
50 | LV_230-144_0_4_load_67 | 66 | 0.00028078 | 7.037e-05 | 0 | 0 |  | 1 | TRUE | wye
51 | LV_230-144_0_4_load_69 | 67 | 0.00082827 | 0.00020758 | 0 | 0 |  | 1 | TRUE | wye

## ext_grid
| name | bus | vm_pu | va_degree | slack_weight | in_service
0 |  | 19 | 1 | 0 | 1 | TRUE

## line
| name | std_type | from_bus | to_bus | length_km | r_ohm_per_km | x_ohm_per_km | c_nf_per_km | g_us_per_km | max_i_ka | df | parallel | type | in_service
0 | LV_230-144_0_4_line_0 |  | 0 | 1 | 0.032203 | 0.125 | 0.08 | 261 | 0 | 0.364 | 1 | 1 | cs | TRUE
1 | LV_230-144_0_4_line_1 |  | 0 | 2 | 0.029673 | 0.125 | 0.08 | 261 | 0 | 0.364 | 1 | 1 | cs | TRUE
2 | LV_230-144_0_4_line_2 |  | 1 | 3 | 0.0043431 | 0.125 | 0.08 | 261 | 0 | 0.364 | 1 | 1 | cs | TRUE
3 | LV_230-144_0_4_line_3 |  | 2 | 4 | 0.0064522 | 0.125 | 0.08 | 261 | 0 | 0.364 | 1 | 1 | cs | TRUE
4 | LV_230-144_0_4_line_4 |  | 3 | 5 | 0.095221 | 0.125 | 0.08 | 261 | 0 | 0.364 | 1 | 1 | cs | TRUE
5 | LV_230-144_0_4_line_5 |  | 4 | 6 | 0.016916 | 0.125 | 0.08 | 261 | 0 | 0.364 | 1 | 1 | cs | TRUE
6 | LV_230-144_0_4_line_6 |  | 5 | 7 | 0.26545 | 0.125 | 0.08 | 261 | 0 | 0.364 | 1 | 4 | cs | TRUE
7 | LV_230-144_0_4_line_7 |  | 6 | 8 | 0.025652 | 0.125 | 0.08 | 261 | 0 | 0.364 | 1 | 1 | cs | TRUE
8 | LV_230-144_0_4_line_8 |  | 7 | 9 | 0.25528 | 0.125 | 0.08 | 261 | 0 | 0.364 | 1 | 4 | cs | TRUE
9 | LV_230-144_0_4_line_9 |  | 7 | 10 | 0.099554 | 0.125 | 0.08 | 261 | 0 | 0.364 | 1 | 1 | cs | TRUE
10 | LV_230-144_0_4_line_10 |  | 8 | 18 | 0.020644 | 0.125 | 0.08 | 261 | 0 | 0.364 | 1 | 1 | cs | TRUE
11 | LV_230-144_0_4_line_11 |  | 9 | 34 | 0.26476 | 0.125 | 0.08 | 261 | 0 | 0.364 | 1 | 1 | cs | TRUE
12 | LV_230-144_0_4_line_12 |  | 9 | 35 | 0.022683 | 0.125 | 0.08 | 261 | 0 | 0.364 | 1 | 1 | cs | TRUE
13 | LV_230-144_0_4_line_13 |  | 9 | 25 | 0.33635 | 0.125 | 0.08 | 261 | 0 | 0.364 | 1 | 4 | cs | TRUE
14 | LV_230-144_0_4_line_14 |  | 10 | 36 | 0.0030834 | 0.125 | 0.08 | 261 | 0 | 0.364 | 1 | 1 | cs | TRUE
15 | LV_230-144_0_4_line_15 |  | 11 | 12 | 0.005192 | 0.125 | 0.08 | 261 | 0 | 0.364 | 1 | 1 | cs | TRUE
16 | LV_230-144_0_4_line_16 |  | 12 | 13 | 0.016778 | 0.125 | 0.08 | 261 | 0 | 0.364 | 1 | 1 | cs | TRUE
17 | LV_230-144_0_4_line_17 |  | 13 | 14 | 0.0075919 | 0.125 | 0.08 | 261 | 0 | 0.364 | 1 | 1 | cs | TRUE
18 | LV_230-144_0_4_line_18 |  | 14 | 15 | 0.0071943 | 0.125 | 0.08 | 261 | 0 | 0.364 | 1 | 1 | cs | TRUE
19 | LV_230-144_0_4_line_19 |  | 15 | 18 | 0.017097 | 0.125 | 0.08 | 261 | 0 | 0.364 | 1 | 1 | cs | TRUE
20 | LV_230-144_0_4_line_20 |  | 16 | 17 | 0.020759 | 0.125 | 0.08 | 261 | 0 | 0.364 | 1 | 1 | cs | TRUE
21 | LV_230-144_0_4_line_21 |  | 17 | 18 | 0.024689 | 0.125 | 0.08 | 261 | 0 | 0.364 | 1 | 1 | cs | TRUE
22 | LV_230-144_0_4_line_22 |  | 18 | 21 | 0.015926 | 0.125 | 0.08 | 261 | 0 | 0.364 | 1 | 1 | cs | TRUE
23 | LV_230-144_0_4_line_23 |  | 19 | 20 | 0.10652 | 0.125 | 0.08 | 261 | 0 | 0.364 | 1 | 4 | cs | TRUE
24 | LV_230-144_0_4_line_24 |  | 20 | 22 | 0.035863 | 0.125 | 0.08 | 261 | 0 | 0.364 | 1 | 4 | cs | TRUE
25 | LV_230-144_0_4_line_25 |  | 21 | 29 | 0.027743 | 0.125 | 0.08 | 261 | 0 | 0.364 | 1 | 1 | cs | TRUE
26 | LV_230-144_0_4_line_26 |  | 22 | 30 | 0.065508 | 0.125 | 0.08 | 261 | 0 | 0.364 | 1 | 4 | cs | TRUE
27 | LV_230-144_0_4_line_27 |  | 23 | 24 | 0.039415 | 0.125 | 0.08 | 261 | 0 | 0.364 | 1 | 1 | cs | TRUE
28 | LV_230-144_0_4_line_28 |  | 23 | 25 | 0.12556 | 0.125 | 0.08 | 261 | 0 | 0.364 | 1 | 4 | cs | TRUE
29 | LV_230-144_0_4_line_29 |  | 23 | 26 | 0.027158 | 0.125 | 0.08 | 261 | 0 | 0.364 | 1 | 4 | cs | TRUE
30 | LV_230-144_0_4_line_30 |  | 23 | 27 | 0.070628 | 0.125 | 0.08 | 261 | 0 | 0.364 | 1 | 1 | cs | TRUE
31 | LV_230-144_0_4_line_31 |  | 25 | 28 | 0.036883 | 0.125 | 0.08 | 261 | 0 | 0.364 | 1 | 1 | cs | TRUE
32 | LV_230-144_0_4_line_32 |  | 26 | 31 | 0.017553 | 0.125 | 0.08 | 261 | 0 | 0.364 | 1 | 1 | cs | TRUE
33 | LV_230-144_0_4_line_33 |  | 26 | 32 | 0.0244 | 0.125 | 0.08 | 261 | 0 | 0.364 | 1 | 4 | cs | TRUE
34 | LV_230-144_0_4_line_34 |  | 27 | 33 | 0.05046 | 0.125 | 0.08 | 261 | 0 | 0.364 | 1 | 1 | cs | TRUE
35 | LV_230-144_0_4_line_35 |  | 30 | 57 | 0.019533 | 0.125 | 0.08 | 261 | 0 | 0.364 | 1 | 4 | cs | TRUE
36 | LV_230-144_0_4_line_36 |  | 31 | 63 | 0.025912 | 0.125 | 0.08 | 261 | 0 | 0.364 | 1 | 1 | cs | TRUE
37 | LV_230-144_0_4_line_37 |  | 32 | 60 | 0.036838 | 0.125 | 0.08 | 261 | 0 | 0.364 | 1 | 4 | cs | TRUE
38 | LV_230-144_0_4_line_38 |  | 33 | 66 | 0.0014408 | 0.125 | 0.08 | 261 | 0 | 0.364 | 1 | 1 | cs | TRUE
39 | LV_230-144_0_4_line_39 |  | 34 | 41 | 0.039667 | 0.125 | 0.08 | 261 | 0 | 0.364 | 1 | 1 | cs | TRUE
40 | LV_230-144_0_4_line_40 |  | 34 | 42 | 0.036352 | 0.125 | 0.08 | 261 | 0 | 0.364 | 1 | 1 | cs | TRUE
41 | LV_230-144_0_4_line_41 |  | 35 | 43 | 0.025526 | 0.125 | 0.08 | 261 | 0 | 0.364 | 1 | 1 | cs | TRUE
42 | LV_230-144_0_4_line_42 |  | 36 | 37 | 0.0094317 | 0.125 | 0.08 | 261 | 0 | 0.364 | 1 | 1 | cs | TRUE
43 | LV_230-144_0_4_line_43 |  | 38 | 39 | 0.026681 | 0.125 | 0.08 | 261 | 0 | 0.364 | 1 | 1 | cs | TRUE
44 | LV_230-144_0_4_line_44 |  | 38 | 40 | 0.05933 | 0.125 | 0.08 | 261 | 0 | 0.364 | 1 | 1 | cs | TRUE
45 | LV_230-144_0_4_line_45 |  | 39 | 49 | 0.036219 | 0.125 | 0.08 | 261 | 0 | 0.364 | 1 | 1 | cs | TRUE
46 | LV_230-144_0_4_line_46 |  | 39 | 50 | 0.026423 | 0.125 | 0.08 | 261 | 0 | 0.364 | 1 | 1 | cs | TRUE
47 | LV_230-144_0_4_line_47 |  | 40 | 41 | 0.017515 | 0.125 | 0.08 | 261 | 0 | 0.364 | 1 | 1 | cs | TRUE
48 | LV_230-144_0_4_line_48 |  | 42 | 44 | 0.023668 | 0.125 | 0.08 | 261 | 0 | 0.364 | 1 | 1 | cs | TRUE
49 | LV_230-144_0_4_line_49 |  | 43 | 51 | 0.055359 | 0.125 | 0.08 | 261 | 0 | 0.364 | 1 | 1 | cs | TRUE
50 | LV_230-144_0_4_line_50 |  | 44 | 45 | 0.039378 | 0.125 | 0.08 | 261 | 0 | 0.364 | 1 | 1 | cs | TRUE
51 | LV_230-144_0_4_line_51 |  | 44 | 46 | 0.016667 | 0.125 | 0.08 | 261 | 0 | 0.364 | 1 | 1 | cs | TRUE
52 | LV_230-144_0_4_line_52 |  | 46 | 47 | 0.0059578 | 0.125 | 0.08 | 261 | 0 | 0.364 | 1 | 1 | cs | TRUE
53 | LV_230-144_0_4_line_53 |  | 47 | 48 | 0.012336 | 0.125 | 0.08 | 261 | 0 | 0.364 | 1 | 1 | cs | TRUE
54 | LV_230-144_0_4_line_54 |  | 50 | 65 | 0.0061714 | 0.125 | 0.08 | 261 | 0 | 0.364 | 1 | 1 | cs | TRUE
55 | LV_230-144_0_4_line_55 |  | 50 | 64 | 0.0064343 | 0.125 | 0.08 | 261 | 0 | 0.364 | 1 | 1 | cs | TRUE
56 | LV_230-144_0_4_line_56 |  | 51 | 52 | 0.023372 | 0.125 | 0.08 | 261 | 0 | 0.364 | 1 | 1 | cs | TRUE
57 | LV_230-144_0_4_line_57 |  | 52 | 53 | 0.01291 | 0.125 | 0.08 | 261 | 0 | 0.364 | 1 | 1 | cs | TRUE
58 | LV_230-144_0_4_line_58 |  | 53 | 54 | 0.023243 | 0.125 | 0.08 | 261 | 0 | 0.364 | 1 | 1 | cs | TRUE
59 | LV_230-144_0_4_line_59 |  | 54 | 55 | 0.056716 | 0.125 | 0.08 | 261 | 0 | 0.364 | 1 | 1 | cs | TRUE
60 | LV_230-144_0_4_line_60 |  | 55 | 56 | 0.051509 | 0.125 | 0.08 | 261 | 0 | 0.364 | 1 | 1 | cs | TRUE
61 | LV_230-144_0_4_line_61 |  | 57 | 58 | 0.009566 | 0.125 | 0.08 | 261 | 0 | 0.364 | 1 | 4 | cs | TRUE
62 | LV_230-144_0_4_line_62 |  | 58 | 59 | 0.012741 | 0.125 | 0.08 | 261 | 0 | 0.364 | 1 | 4 | cs | TRUE
63 | LV_230-144_0_4_line_63 |  | 59 | 60 | 0.020128 | 0.125 | 0.08 | 261 | 0 | 0.364 | 1 | 4 | cs | TRUE
64 | LV_230-144_0_4_line_64 |  | 61 | 62 | 0.021821 | 0.125 | 0.08 | 261 | 0 | 0.364 | 1 | 1 | cs | TRUE
65 | LV_230-144_0_4_line_65 |  | 62 | 63 | 0.00015765 | 0.125 | 0.08 | 261 | 0 | 0.364 | 1 | 1 | cs | TRUE
66 | LV_230-144_0_4_line_66 |  | 66 | 67 | 0.042762 | 0.125 | 0.08 | 261 | 0 | 0.364 | 1 | 1 | cs | TRUE

## trafo
| name | std_type | hv_bus | lv_bus | sn_mva | vn_hv_kv | vn_lv_kv | vk_percent | vkr_percent | pfe_kw | i0_percent | shift_degree | tap_side | tap_neutral | tap_min | tap_max | tap_step_percent | tap_step_degree | tap_pos | tap_phase_shifter | parallel | df | in_service
0 | LV_230-144_0_4_trafo_12 | 0.63 MVA 20/0.4 kV | 68 | 19 | 0.63 | 20 | 0.4 | 6 | 1.206 | 1.65 | 0.2619 | 150 | hv | 0 | -2 | 2 | 2.5 | 0 | 0 | FALSE | 1 | 1 | TRUE

## line_geodata
| x0 | y0 | x1 | y1 | x2 | y2 | x3 | y3 | x4 | y4 | x5 | y5 | x6 | y6 | x7 | y7 | x8 | y8 | x9 | y9 | x10 | y10
0 | 2694128.0954 | 1264452.3456 | 2694129.6081 | 1264448.8374 | 2694134.8969 | 1264441.6714 | 2694138.8434 | 1264438.8652 | 2694146.2719 | 1264435.9255 | 2694152.4005 | 1264433.3591
1 | 2694128.0954 | 1264452.3456 | 2694125.7365 | 1264457.8165 | 2694119.4181 | 1264475.2412 | 2694116.9402 | 1264479.7901
2 | 2694152.4005 | 1264433.3591 | 2694156.4065 | 1264431.6815
3 | 2694116.9402 | 1264479.7901 | 2694113.8537 | 1264485.4562
4 | 2694247.4213 | 1264404.9004 | 2694234.5923 | 1264406.8754 | 2694206.9593 | 1264412.8177 | 2694187.1537 | 1264419.6188 | 2694170.0368 | 1264425.9736 | 2694156.4065 | 1264431.6815
5 | 2694105.762 | 1264500.3109 | 2694113.8537 | 1264485.4562
6 | 2694247.4213 | 1264404.9004 | 2694222.2611 | 1264462.6576 | 2694221.2822 | 1264471.616 | 2694325.9628 | 1264492.1016 | 2694411.2429 | 1264508.1423
7 | 2694105.762 | 1264500.3109 | 2694098.9642 | 1264525.0454
8 | 2694662.076 | 1264555.5355 | 2694652.3414 | 1264553.3668 | 2694463.7767 | 1264518.2673 | 2694453.4388 | 1264516.6119 | 2694411.2429 | 1264508.1423
9 | 2694411.2429 | 1264508.1423 | 2694395.0632 | 1264576.0615 | 2694393.8681 | 1264581.091 | 2694381.4936 | 1264586.6981 | 2694370.6443 | 1264585.0178
10 | 2694091.7211 | 1264544.3456 | 2694097.5585 | 1264530.1603 | 2694098.9642 | 1264525.0454
11 | 2694662.076 | 1264555.5355 | 2694663.7795 | 1264541.3512 | 2694664.4335 | 1264513.2276 | 2694665.2978 | 1264483.7285 | 2694664.1553 | 1264451.1391 | 2694659.1826 | 1264415.019 | 2694652.015 | 1264380.9653 | 2694646.9821 | 1264350.004 | 2694643.3074 | 1264325.4807 | 2694640.0896 | 1264296.8837 | 2694643.8167 | 1264298.389
12 | 2694662.076 | 1264555.5355 | 2694683.3682 | 1264563.3561
13 | 2694662.076 | 1264555.5355 | 2694659.4019 | 1264568.2364 | 2694646.9494 | 1264605.9678 | 2694635.2716 | 1264632.0133 | 2694622.1856 | 1264650.9971 | 2694610.501 | 1264664.7881 | 2694579.4242 | 1264698.1626 | 2694507.9182 | 1264766.7309 | 2694473.5649 | 1264801.5992 | 2694460.5783 | 1264817.716
14 | 2694370.6443 | 1264585.0178 | 2694367.5972 | 1264584.5459
15 | 2694042.0757 | 1264565.2146 | 2694046.8621 | 1264563.2026
16 | 2694046.8621 | 1264563.2026 | 2694062.3293 | 1264556.7008
17 | 2694069.328 | 1264553.7588 | 2694062.3293 | 1264556.7008
18 | 2694075.9602 | 1264550.9709 | 2694069.328 | 1264553.7588
19 | 2694091.7211 | 1264544.3456 | 2694075.9602 | 1264550.9709
20 | 2694099.6494 | 1264589.0846 | 2694096.206 | 1264572.5177 | 2694095.6027 | 1264568.7277
21 | 2694091.7211 | 1264544.3456 | 2694095.6027 | 1264568.7277
22 | 2694091.7211 | 1264544.3456 | 2694105.5983 | 1264536.5304
23 | 2694354.5443 | 1264836.1492 | 2694298.4981 | 1264926.7369
24 | 2694298.4981 | 1264926.7369 | 2694289.3466 | 1264941.5286 | 2694283.8184 | 1264959.1514
25 | 2694105.5983 | 1264536.5304 | 2694129.7714 | 1264522.917
26 | 2694300.7285 | 1265016.9272 | 2694285.9509 | 1265003.2804 | 2694281.4073 | 1264993.967 | 2694282.5539 | 1264963.1824 | 2694283.8184 | 1264959.1514
27 | 2694404.9833 | 1264930.0532 | 2694371.462 | 1264909.1566
28 | 2694404.9833 | 1264930.0532 | 2694425.5103 | 1264885.0887 | 2694437.643 | 1264858.761 | 2694446.5517 | 1264839.532 | 2694454.3805 | 1264826.6132 | 2694460.5783 | 1264817.716
29 | 2694393.6527 | 1264954.748 | 2694404.9833 | 1264930.0532
30 | 2694404.9833 | 1264930.0532 | 2694429.8731 | 1264944.8183 | 2694441.5335 | 1264952.7443 | 2694463.3121 | 1264969.6809
31 | 2694460.5783 | 1264817.716 | 2694428.7411 | 1264799.0957
32 | 2694393.6527 | 1264954.748 | 2694386.4973 | 1264970.7765
33 | 2694393.6527 | 1264954.748 | 2694381.5415 | 1264948.1604 | 2694373.0696 | 1264948.0807 | 2694371.0382 | 1264948.7555
34 | 2694489.9733 | 1265008.0856 | 2694489.9733 | 1265008.0856 | 2694491.3533 | 1264999.9788 | 2694483.1921 | 1264984.7137 | 2694473.8715 | 1264977.8926 | 2694463.3121 | 1264969.6809
35 | 2694300.7285 | 1265016.9272 | 2694313.5105 | 1265002.1569
36 | 2694375.1738 | 1264994.0695 | 2694381.3891 | 1264982.2191 | 2694386.4973 | 1264970.7765
37 | 2694341.9774 | 1264970.7028 | 2694349.5241 | 1264962.7947 | 2694366.043 | 1264950.4149 | 2694371.0382 | 1264948.7555
38 | 2694489.9733 | 1265008.0856 | 2694488.6865 | 1265008.7337
39 | 2694643.8167 | 1264298.389 | 2694642.899 | 1264266.8041 | 2694643.4173 | 1264258.7519
40 | 2694643.8167 | 1264298.389 | 2694677.5372 | 1264311.9685
41 | 2694683.3682 | 1264563.3561 | 2694693.5111 | 1264567.0815 | 2694707.5477 | 1264571.5158
42 | 2694358.2766 | 1264583.1024 | 2694367.5972 | 1264584.5459
43 | 2694675.5618 | 1264185.3717 | 2694649.0011 | 1264182.1106
44 | 2694649.0011 | 1264182.1106 | 2694644.6571 | 1264241.2814
45 | 2694711.5574 | 1264190.2632 | 2694675.5618 | 1264185.3717
46 | 2694673.7459 | 1264211.7308 | 2694675.5618 | 1264185.3717
47 | 2694643.4173 | 1264258.7519 | 2694643.7213 | 1264254.0291 | 2694644.6571 | 1264241.2814
48 | 2694699.4918 | 1264320.8097 | 2694677.5372 | 1264311.9685
49 | 2694760.8938 | 1264586.1822 | 2694747.0554 | 1264583.1746 | 2694724.9569 | 1264577.0155 | 2694707.5477 | 1264571.5158
50 | 2694699.4918 | 1264320.8097 | 2694724.3488 | 1264330.6937 | 2694729.2744 | 1264318.9853
51 | 2694699.4918 | 1264320.8097 | 2694705.3797 | 1264305.2172
52 | 2694705.3797 | 1264305.2172 | 2694707.4844 | 1264299.6435
53 | 2694711.8421 | 1264288.1031 | 2694707.4844 | 1264299.6435
54 | 2694673.7459 | 1264211.7308 | 2694674.9927 | 1264214.3084 | 2694674.8003 | 1264217.6109
55 | 2694673.7459 | 1264211.7308 | 2694670.1639 | 1264214.3311 | 2694669.9531 | 1264216.328
56 | 2694760.8938 | 1264586.1822 | 2694776.3889 | 1264589.5499 | 2694783.7428 | 1264591.0964
57 | 2694783.7428 | 1264591.0964 | 2694796.376 | 1264593.7532
58 | 2694819.0445 | 1264598.8747 | 2694808.5031 | 1264596.3035 | 2694796.376 | 1264593.7532
59 | 2694819.0445 | 1264598.8747 | 2694817.051 | 1264609.0399 | 2694816.3962 | 1264613.2328 | 2694816.0276 | 1264617.8974 | 2694815.7986 | 1264642.0245 | 2694815.9165 | 1264654.3921 | 2694815.9775 | 1264655.328
60 | 2694815.9775 | 1264655.328 | 2694816.672 | 1264665.9803 | 2694819.6473 | 1264706.7058
61 | 2694313.5105 | 1265002.1569 | 2694319.7703 | 1264994.9235
62 | 2694328.108 | 1264985.2888 | 2694319.7703 | 1264994.9235
63 | 2694328.108 | 1264985.2888 | 2694328.5975 | 1264984.7232 | 2694341.9774 | 1264970.7028
64 | 2694364.192 | 1265013.0952 | 2694371.3137 | 1265001.4296 | 2694375.1006 | 1264994.2091
65 | 2694375.1738 | 1264994.0695 | 2694375.1006 | 1264994.2091
66 | 2694447.3673 | 1265012.3084 | 2694466.2069 | 1265015.4119 | 2694480.8772 | 1265012.6662 | 2694488.6865 | 1265008.7337

## bus_geodata
| x | y | coords
0 | 2694128.0954 | 1264452.3456
1 | 2694152.4005 | 1264433.3591
2 | 2694116.9402 | 1264479.7901
3 | 2694156.4065 | 1264431.6815
4 | 2694113.8537 | 1264485.4562
5 | 2694247.4213 | 1264404.9004
6 | 2694105.762 | 1264500.3109
7 | 2694411.2429 | 1264508.1423
8 | 2694098.9642 | 1264525.0454
9 | 2694662.076 | 1264555.5355
10 | 2694370.6443 | 1264585.0178
11 | 2694042.0757 | 1264565.2146
12 | 2694046.8621 | 1264563.2026
13 | 2694062.3293 | 1264556.7008
14 | 2694069.328 | 1264553.7588
15 | 2694075.9602 | 1264550.9709
16 | 2694099.6494 | 1264589.0846
17 | 2694095.6027 | 1264568.7277
18 | 2694091.7211 | 1264544.3456
19 | 2694354.5443 | 1264836.1492
20 | 2694298.4981 | 1264926.7369
21 | 2694105.5983 | 1264536.5304
22 | 2694283.8184 | 1264959.1514
23 | 2694404.9833 | 1264930.0532
24 | 2694371.462 | 1264909.1566
25 | 2694460.5783 | 1264817.716
26 | 2694393.6527 | 1264954.748
27 | 2694463.3121 | 1264969.6809
28 | 2694428.7411 | 1264799.0957
29 | 2694129.7714 | 1264522.917
30 | 2694300.7285 | 1265016.9272
31 | 2694386.4973 | 1264970.7765
32 | 2694371.0382 | 1264948.7555
33 | 2694489.9733 | 1265008.0856
34 | 2694643.8167 | 1264298.389
35 | 2694683.3682 | 1264563.3561
36 | 2694367.5972 | 1264584.5459
37 | 2694358.2766 | 1264583.1024
38 | 2694649.0011 | 1264182.1106
39 | 2694675.5618 | 1264185.3717
40 | 2694644.6571 | 1264241.2814
41 | 2694643.4173 | 1264258.7519
42 | 2694677.5372 | 1264311.9685
43 | 2694707.5477 | 1264571.5158
44 | 2694699.4918 | 1264320.8097
45 | 2694729.2744 | 1264318.9853
46 | 2694705.3797 | 1264305.2172
47 | 2694707.4844 | 1264299.6435
48 | 2694711.8421 | 1264288.1031
49 | 2694711.5574 | 1264190.2632
50 | 2694673.7459 | 1264211.7308
51 | 2694760.8938 | 1264586.1822
52 | 2694783.7428 | 1264591.0964
53 | 2694796.376 | 1264593.7532
54 | 2694819.0445 | 1264598.8747
55 | 2694815.9775 | 1264655.328
56 | 2694819.6473 | 1264706.7058
57 | 2694313.5105 | 1265002.1569
58 | 2694319.7703 | 1264994.9235
59 | 2694328.108 | 1264985.2888
60 | 2694341.9774 | 1264970.7028
61 | 2694364.192 | 1265013.0952
62 | 2694375.1006 | 1264994.2091
63 | 2694375.1738 | 1264994.0695
64 | 2694669.9531 | 1264216.328
65 | 2694674.8003 | 1264217.6109
66 | 2694488.6865 | 1265008.7337
67 | 2694447.3673 | 1265012.3084
68 | 2694425.5103 | 1264885.0887

## line_std_types
| c_nf_per_km | r_ohm_per_km | x_ohm_per_km | max_i_ka | type | q_mm2 | alpha | voltage_rating
NAYY 4x50 SE | 210 | 0.642 | 0.083 | 0.142 | cs | 50 | 0.00403 | LV
NAYY 4x120 SE | 264 | 0.225 | 0.08 | 0.242 | cs | 120 | 0.00403 | LV
NAYY 4x150 SE | 261 | 0.208 | 0.08 | 0.27 | cs | 150 | 0.00403 | LV
NA2XS2Y 1x95 RM/25 12/20 kV | 216 | 0.313 | 0.132 | 0.252 | cs | 95 | 0.00403 | MV
NA2XS2Y 1x185 RM/25 12/20 kV | 273 | 0.161 | 0.117 | 0.362 | cs | 185 | 0.00403 | MV
NA2XS2Y 1x240 RM/25 12/20 kV | 304 | 0.122 | 0.112 | 0.421 | cs | 240 | 0.00403 | MV
NA2XS2Y 1x95 RM/25 6/10 kV | 315 | 0.313 | 0.123 | 0.249 | cs | 95 | 0.00403 | MV
NA2XS2Y 1x185 RM/25 6/10 kV | 406 | 0.161 | 0.11 | 0.358 | cs | 185 | 0.00403 | MV
NA2XS2Y 1x240 RM/25 6/10 kV | 456 | 0.122 | 0.105 | 0.416 | cs | 240 | 0.00403 | MV
NA2XS2Y 1x150 RM/25 12/20 kV | 250 | 0.206 | 0.116 | 0.319 | cs | 150 | 0.00403 | MV
NA2XS2Y 1x120 RM/25 12/20 kV | 230 | 0.253 | 0.119 | 0.283 | cs | 120 | 0.00403 | MV
NA2XS2Y 1x70 RM/25 12/20 kV | 190 | 0.443 | 0.132 | 0.22 | cs | 70 | 0.00403 | MV
NA2XS2Y 1x150 RM/25 6/10 kV | 360 | 0.206 | 0.11 | 0.315 | cs | 150 | 0.00403 | MV
NA2XS2Y 1x120 RM/25 6/10 kV | 340 | 0.253 | 0.113 | 0.28 | cs | 120 | 0.00403 | MV
NA2XS2Y 1x70 RM/25 6/10 kV | 280 | 0.443 | 0.123 | 0.217 | cs | 70 | 0.00403 | MV
N2XS(FL)2Y 1x120 RM/35 64/110 kV | 112 | 0.153 | 0.166 | 0.366 | cs | 120 | 0.00393 | HV
N2XS(FL)2Y 1x185 RM/35 64/110 kV | 125 | 0.099 | 0.156 | 0.457 | cs | 185 | 0.00393 | HV
N2XS(FL)2Y 1x240 RM/35 64/110 kV | 135 | 0.075 | 0.149 | 0.526 | cs | 240 | 0.00393 | HV
N2XS(FL)2Y 1x300 RM/35 64/110 kV | 144 | 0.06 | 0.144 | 0.588 | cs | 300 | 0.00393 | HV
15-AL1/3-ST1A 0.4 | 11 | 1.8769 | 0.35 | 0.105 | ol | 16 | 0.00403 | LV
24-AL1/4-ST1A 0.4 | 11.25 | 1.2012 | 0.335 | 0.14 | ol | 24 | 0.00403 | LV
48-AL1/8-ST1A 0.4 | 12.2 | 0.5939 | 0.3 | 0.21 | ol | 48 | 0.00403 | LV
94-AL1/15-ST1A 0.4 | 13.2 | 0.306 | 0.29 | 0.35 | ol | 94 | 0.00403 | LV
34-AL1/6-ST1A 10.0 | 9.7 | 0.8342 | 0.36 | 0.17 | ol | 34 | 0.00403 | MV
48-AL1/8-ST1A 10.0 | 10.1 | 0.5939 | 0.35 | 0.21 | ol | 48 | 0.00403 | MV
70-AL1/11-ST1A 10.0 | 10.4 | 0.4132 | 0.339 | 0.29 | ol | 70 | 0.00403 | MV
94-AL1/15-ST1A 10.0 | 10.75 | 0.306 | 0.33 | 0.35 | ol | 94 | 0.00403 | MV
122-AL1/20-ST1A 10.0 | 11.1 | 0.2376 | 0.323 | 0.41 | ol | 122 | 0.00403 | MV
149-AL1/24-ST1A 10.0 | 11.25 | 0.194 | 0.315 | 0.47 | ol | 149 | 0.00403 | MV
34-AL1/6-ST1A 20.0 | 9.15 | 0.8342 | 0.382 | 0.17 | ol | 34 | 0.00403 | MV
48-AL1/8-ST1A 20.0 | 9.5 | 0.5939 | 0.372 | 0.21 | ol | 48 | 0.00403 | MV
70-AL1/11-ST1A 20.0 | 9.7 | 0.4132 | 0.36 | 0.29 | ol | 70 | 0.00403 | MV
94-AL1/15-ST1A 20.0 | 10 | 0.306 | 0.35 | 0.35 | ol | 94 | 0.00403 | MV
122-AL1/20-ST1A 20.0 | 10.3 | 0.2376 | 0.344 | 0.41 | ol | 122 | 0.00403 | MV
149-AL1/24-ST1A 20.0 | 10.5 | 0.194 | 0.337 | 0.47 | ol | 149 | 0.00403 | MV
184-AL1/30-ST1A 20.0 | 10.75 | 0.1571 | 0.33 | 0.535 | ol | 184 | 0.00403 | MV
243-AL1/39-ST1A 20.0 | 11 | 0.1188 | 0.32 | 0.645 | ol | 243 | 0.00403 | MV
48-AL1/8-ST1A 110.0 | 8 | 0.5939 | 0.46 | 0.21 | ol | 48 | 0.00403 | HV
70-AL1/11-ST1A 110.0 | 8.4 | 0.4132 | 0.45 | 0.29 | ol | 70 | 0.00403 | HV
94-AL1/15-ST1A 110.0 | 8.65 | 0.306 | 0.44 | 0.35 | ol | 94 | 0.00403 | HV
122-AL1/20-ST1A 110.0 | 8.5 | 0.2376 | 0.43 | 0.41 | ol | 122 | 0.00403 | HV
149-AL1/24-ST1A 110.0 | 8.75 | 0.194 | 0.41 | 0.47 | ol | 149 | 0.00403 | HV
184-AL1/30-ST1A 110.0 | 8.8 | 0.1571 | 0.4 | 0.535 | ol | 184 | 0.00403 | HV
243-AL1/39-ST1A 110.0 | 9 | 0.1188 | 0.39 | 0.645 | ol | 243 | 0.00403 | HV
305-AL1/39-ST1A 110.0 | 9.2 | 0.0949 | 0.38 | 0.74 | ol | 305 | 0.00403 | HV
490-AL1/64-ST1A 110.0 | 9.75 | 0.059 | 0.37 | 0.96 | ol | 490 | 0.00403 | HV
679-AL1/86-ST1A 110.0 | 9.95 | 0.042 | 0.36 | 1.15 | ol | 679 | 0.00403 | HV
490-AL1/64-ST1A 220.0 | 10 | 0.059 | 0.285 | 0.96 | ol | 490 | 0.00403 | HV
679-AL1/86-ST1A 220.0 | 11.7 | 0.042 | 0.275 | 1.15 | ol | 679 | 0.00403 | HV
490-AL1/64-ST1A 380.0 | 11 | 0.059 | 0.253 | 0.96 | ol | 490 | 0.00403 | HV
679-AL1/86-ST1A 380.0 | 14.6 | 0.042 | 0.25 | 1.15 | ol | 679 | 0.00403 | HV

## trafo_std_types
| i0_percent | pfe_kw | vkr_percent | sn_mva | vn_lv_kv | vn_hv_kv | vk_percent | shift_degree | vector_group | tap_side | tap_neutral | tap_min | tap_max | tap_step_degree | tap_step_percent | tap_phase_shifter
160 MVA 380/110 kV | 0.06 | 60 | 0.25 | 160 | 110 | 380 | 12.2 | 0 | Yy0 | hv | 0 | -9 | 9 | 0 | 1.5 | FALSE
100 MVA 220/110 kV | 0.06 | 55 | 0.26 | 100 | 110 | 220 | 12 | 0 | Yy0 | hv | 0 | -9 | 9 | 0 | 1.5 | FALSE
63 MVA 110/20 kV | 0.04 | 22 | 0.32 | 63 | 20 | 110 | 18 | 150 | YNd5 | hv | 0 | -9 | 9 | 0 | 1.5 | FALSE
40 MVA 110/20 kV | 0.05 | 18 | 0.34 | 40 | 20 | 110 | 16.2 | 150 | YNd5 | hv | 0 | -9 | 9 | 0 | 1.5 | FALSE
25 MVA 110/20 kV | 0.07 | 14 | 0.41 | 25 | 20 | 110 | 12 | 150 | YNd5 | hv | 0 | -9 | 9 | 0 | 1.5 | FALSE
63 MVA 110/10 kV | 0.04 | 22 | 0.32 | 63 | 10 | 110 | 18 | 150 | YNd5 | hv | 0 | -9 | 9 | 0 | 1.5 | FALSE
40 MVA 110/10 kV | 0.05 | 18 | 0.34 | 40 | 10 | 110 | 16.2 | 150 | YNd5 | hv | 0 | -9 | 9 | 0 | 1.5 | FALSE
25 MVA 110/10 kV | 0.07 | 14 | 0.41 | 25 | 10 | 110 | 12 | 150 | YNd5 | hv | 0 | -9 | 9 | 0 | 1.5 | FALSE
0.25 MVA 20/0.4 kV | 0.32 | 0.8 | 1.44 | 0.25 | 0.4 | 20 | 6 | 150 | Yzn5 | hv | 0 | -2 | 2 | 0 | 2.5 | FALSE
0.4 MVA 20/0.4 kV | 0.3375 | 1.35 | 1.425 | 0.4 | 0.4 | 20 | 6 | 150 | Dyn5 | hv | 0 | -2 | 2 | 0 | 2.5 | FALSE
0.63 MVA 20/0.4 kV | 0.2619 | 1.65 | 1.206 | 0.63 | 0.4 | 20 | 6 | 150 | Dyn5 | hv | 0 | -2 | 2 | 0 | 2.5 | FALSE
0.25 MVA 10/0.4 kV | 0.24 | 0.6 | 1.2 | 0.25 | 0.4 | 10 | 4 | 150 | Dyn5 | hv | 0 | -2 | 2 | 0 | 2.5 | FALSE
0.4 MVA 10/0.4 kV | 0.2375 | 0.95 | 1.325 | 0.4 | 0.4 | 10 | 4 | 150 | Dyn5 | hv | 0 | -2 | 2 | 0 | 2.5 | FALSE
0.63 MVA 10/0.4 kV | 0.1873 | 1.18 | 1.0794 | 0.63 | 0.4 | 10 | 4 | 150 | Dyn5 | hv | 0 | -2 | 2 | 0 | 2.5 | FALSE

## trafo3w_std_types
| sn_hv_mva | sn_mv_mva | sn_lv_mva | vn_hv_kv | vn_mv_kv | vn_lv_kv | vk_hv_percent | vk_mv_percent | vk_lv_percent | vkr_hv_percent | vkr_mv_percent | vkr_lv_percent | pfe_kw | i0_percent | shift_mv_degree | shift_lv_degree | vector_group | tap_side | tap_neutral | tap_min | tap_max | tap_step_percent
63/25/38 MVA 110/20/10 kV | 63 | 25 | 38 | 110 | 20 | 10 | 10.4 | 10.4 | 10.4 | 0.28 | 0.32 | 0.35 | 35 | 0.89 | 0 | 0 | YN0yn0yn0 | hv | 0 | -10 | 10 | 1.2
63/25/38 MVA 110/10/10 kV | 63 | 25 | 38 | 110 | 10 | 10 | 10.4 | 10.4 | 10.4 | 0.28 | 0.32 | 0.35 | 35 | 0.89 | 0 | 0 | YN0yn0yn0 | hv | 0 | -10 | 10 | 1.2

## fuse_std_types
| fuse_type | i_rated_a | t_avg | t_min | t_total | x_avg | x_min | x_total
HV 100A | HV 100A | 100 | 0 | [10.0, 3.64, 0.854, 0.281, 0.1, 0.0531, 0.022, 0.01] | [10.0, 4.267, 1.21, 0.403, 0.1, 0.058, 0.022, 0.01] | 0 | [300.0, 350.0, 450.0, 550.0, 700.0, 850.0, 1200.0, 1752.0] | [600.0, 700.0, 900.0, 1150.0, 1665.0, 2000.0, 3000.0, 4313.0]
HV 10A | HV 10A | 10 | 0 | [10.0, 1675.0, 0.344, 0.156, 0.1, 0.0417, 0.0171, 0.01] | [10.0, 1.3, 0.3, 0.155, 0.1, 0.0555, 0.023, 0.01] | 0 | [30.0, 32.0, 35.0, 37.0, 39.0, 50.0, 70.0, 88.0] | [60.0, 70.0, 80.0, 87.0, 94.0, 110.0, 150.0, 216.0]
HV 125A | HV 125A | 125 | 0 | [10.0, 1.82, 0.344, 0.1, 0.0467, 0.0269, 0.01] | [10.0, 2.478, 0.426, 0.1, 0.0427, 0.0211, 0.01] | 0 | [375.0, 500.0, 700.0, 925.0, 1200.0, 1500.0, 2341.0] | [750.0, 1000.0, 1500.0, 2200.0, 3000.0, 4000.0, 5765.0]
HV 160A | HV 160A | 160 | 0 | [10.0, 4.15, 1.03, 0.198, 0.1, 0.051, 0.0172, 0.01] | [10.0, 2.3, 0.734, 0.274, 0.1, 0.046, 0.0177, 0.01] | 0 | [480.0, 550.0, 700.0, 1000.0, 1260.0, 1600.0, 2500.0, 3227.0] | [960.0, 1300.0, 1700.0, 2200.0, 2996.0, 4000.0, 6000.0, 7946.0]
HV 16A | HV 16A | 16 | 0 | [10.0, 0.352, 0.164, 0.1, 0.0649, 0.0342, 0.01] | [10.0, 2.34, 0.722, 0.181, 0.1, 0.055, 0.0296, 0.01] | 0 | [48.0, 60.0, 65.0, 71.0, 80.0, 100.0, 162.0] | [96.0, 110.0, 125.0, 150.0, 168.0, 200.0, 250.0, 398.0]
HV 200A | HV 200A | 200 | 0 | [10.0, 4.267, 1.21, 0.403, 0.1, 0.058, 0.022, 0.01] | [10.0, 3.73, 1.654, 0.328, 0.1, 0.0531, 0.019, 0.01] | 0 | [600.0, 700.0, 900.0, 1150.0, 1665.0, 2000.0, 3000.0, 4313.0] | [1200.0, 1500.0, 1800.0, 2700.0, 3960.0, 5000.0, 7500.0, 10620.0]
HV 20A | HV 20A | 20 | 0 | [10.0, 1.3, 0.3, 0.155, 0.1, 0.0555, 0.023, 0.01] | [10.0, 1.3, 0.161, 0.1, 0.0611, 0.0399, 0.0141, 0.01] | 0 | [60.0, 70.0, 80.0, 87.0, 94.0, 110.0, 150.0, 216.0] | [120.0, 150.0, 200.0, 223.0, 260.0, 300.0, 450.0, 532.0]
HV 25A | HV 25A | 25 | 0 | [10.0, 2.512, 0.833, 0.299, 0.1, 0.0372, 0.0223, 0.01] | [10.0, 3.125, 0.597, 0.198, 0.1, 0.0378, 0.022, 0.01] | 0 | [75.0, 82.0, 90.0, 100.0, 124.0, 170.0, 200.0, 289.0] | [150.0, 170.0, 210.0, 250.0, 294.0, 400.0, 500.0, 711.0]
HV 31.5A | HV 31.5A | 31.5 | 0 | [10.0, 2.34, 0.722, 0.181, 0.1, 0.055, 0.0296, 0.01] | [10.0, 2.84, 0.368, 0.164, 0.1, 0.0621, 0.0378, 0.0195, 0.01] | 0 | [95.0, 110.0, 125.0, 150.0, 165.0, 200.0, 250.0, 390.0] | [189.0, 220.0, 300.0, 350.0, 393.0, 450.0, 530.0, 700.0, 960.0]
HV 40A | HV 40A | 40 | 0 | [10.0, 1.3, 0.161, 0.1, 0.0611, 0.0399, 0.0141, 0.01] | [10.0, 2.05, 0.369, 0.198, 0.1, 0.051, 0.0298, 0.01] | 0 | [120.0, 150.0, 200.0, 223.0, 260.0, 300.0, 450.0, 532.0] | [240.0, 300.0, 400.0, 450.0, 530.0, 650.0, 800.0, 1311.0]
HV 50A | HV 50A | 50 | 0 | [10.0, 3.215, 0.597, 0.198, 0.1, 0.0378, 0.022, 0.01] | [10.0, 3.64, 0.854, 0.281, 0.1, 0.0531, 0.022, 0.01] | 0 | [150.0, 170.0, 210.0, 250.0, 294.0, 400.0, 500.0, 711.0] | [300.0, 350.0, 450.0, 550.0, 700.0, 850.0, 1200.0, 1752.0]
HV 6.3A | HV 6.3A | 6.3 | 0 | [10.0, 1.39, 0.344, 0.168, 0.1, 0.056, 0.0263, 0.01] | [10.0, 1.711, 0.516, 0.198, 0.1, 0.0634, 0.0303, 0.01] | 0 | [19.0, 19.5, 20.4, 20.8, 22.0, 25.0, 32.0, 48.0] | [38.0, 40.0, 43.0, 48.0, 53.0, 60.0, 75.0, 118.0]
HV 63A | HV 63A | 63 | 0 | [10.0, 2.84, 0.368, 0.164, 0.1, 0.0621, 0.0378, 0.0195, 0.01] | [10.0, 1.82, 0.344, 0.1, 0.0467, 0.0269, 0.01] | 0 | [189.0, 220.0, 300.0, 350.0, 393.0, 450.0, 530.0, 700.0, 961.0] | [378.0, 500.0, 700.0, 934.0, 1200.0, 1500.0, 2366.0]
HV 80A | HV 80A | 80 | 0 | [10.0, 2.05, 0.369, 0.198, 0.1, 0.051, 0.0298, 0.01] | [10.0, 4.15, 1.03, 0.198, 0.1, 0.051, 0.0172, 0.01] | 0 | [240.0, 300.0, 400.0, 450.0, 530.0, 650.0, 800.0, 1311.0] | [480.0, 550.0, 700.0, 1000.0, 1260.0, 1600.0, 2500.0, 3227.0]
Siemens NH-1-100 | Siemens NH-1-100 | 100 | [5400.0, 2000.0, 400.0, 20.0, 1.0, 0.2, 0.012, 0.004] | 0 | 0 | [150.0, 190.0, 250.0, 430.0, 900.0, 1250.0, 2700.0, 3600.0] | 0 | 0
Siemens NH-1-125 | Siemens NH-1-125 | 125 | [4800.0, 120.0, 7.0, 0.1, 0.004] | 0 | 0 | [180.0, 400.0, 740.0, 2000.0, 4250.0] | 0 | 0
Siemens NH-1-16 | Siemens NH-1-16 | 16 | [4000.0, 400.0, 2.0, 0.1, 0.04, 0.01] | 0 | 0 | [26.0, 35.0, 75.0, 150.0, 200.0, 300.0] | 0 | 0
Siemens NH-1-160 | Siemens NH-1-160 | 160 | [4800.0, 120.0, 7.0, 0.1, 0.004] | 0 | 0 | [210.0, 500.0, 900.0, 2300.0, 5000.0] | 0 | 0
Siemens NH-1-25 | Siemens NH-1-25 | 25 | [4000.0, 1000.0, 10.0, 0.2, 0.02, 0.01] | 0 | 0 | [40.0, 50.0, 100.0, 210.0, 400.0, 500.0] | 0 | 0
Siemens NH-1-50 | Siemens NH-1-50 | 50 | [4000.0, 40.0, 4.0, 1.0, 0.02, 0.01] | 0 | 0 | [86.0, 200.0, 300.0, 400.0, 1000.0, 1280.0] | 0 | 0
Siemens NH-1-63 | Siemens NH-1-63 | 63 | [4000.0, 100.0, 10.0, 2.0, 0.04, 0.01] | 0 | 0 | [100.0, 200.0, 300.0, 400.0, 1000.0, 1500.0] | 0 | 0
Siemens NH-1-80 | Siemens NH-1-80 | 80 | [4800.0, 120.0, 7.0, 0.1, 0.01] | 0 | 0 | [150.58, 250.0, 450.0, 1150.0, 2470.0] | 0 | 0
Siemens NH-2-1000 | Siemens NH-2-1000 | 1000 | [4800.0, 120.0, 7.0, 0.1, 0.004] | 0 | 0 | [1900.0, 3500.0, 8400.0, 24000.0, 52000.0] | 0 | 0
Siemens NH-2-200 | Siemens NH-2-200 | 200 | [4800.0, 120.0, 7.0, 0.1, 0.004] | 0 | 0 | [280.0, 650.0, 1200.0, 3000.0, 7000.0] | 0 | 0
Siemens NH-2-224 | Siemens NH-2-224 | 224 | [4800.0, 120.0, 7.0, 0.2, 0.04, 0.004] | 0 | 0 | [400.0, 750.0, 1453.0, 3025.0, 4315.0, 7600.0] | 0 | 0
Siemens NH-2-250 | Siemens NH-2-250 | 250 | [4800.0, 120.0, 7.0, 0.1, 0.004] | 0 | 0 | [450.0, 800.0, 1650.0, 4000.0, 8500.0] | 0 | 0
Siemens NH-2-315 | Siemens NH-2-315 | 315 | [4800.0, 120.0, 7.0, 0.1, 0.004] | 0 | 0 | [550.0, 920.0, 1900.0, 5000.0, 11000.0] | 0 | 0
Siemens NH-2-355 | Siemens NH-2-355 | 355 | [4800.0, 120.0, 6.0, 0.1, 0.004] | 0 | 0 | [650.0, 1116.27, 2350.0, 5840.0, 12790.0] | 0 | 0
Siemens NH-2-400 | Siemens NH-2-400 | 400 | [4800.0, 120.0, 7.0, 0.1, 0.004] | 0 | 0 | [720.0, 1350.0, 2800.0, 6500.0, 15000.0] | 0 | 0
Siemens NH-2-425 | Siemens NH-2-425 | 425 | [4800.0, 120.0, 7.0, 0.1, 0.004] | 0 | 0 | [850.0, 1500.0, 3050.0, 7500.0, 16500.0] | 0 | 0
Siemens NH-2-630 | Siemens NH-2-630 | 630 | [4800.0, 120.0, 7.0, 0.1, 0.004] | 0 | 0 | [1200.0, 2000.0, 4800.0, 12000.0, 26000.0] | 0 | 0

## res_bus
| vm_pu | va_degree | p_mw | q_mvar
0 | 0.97323 | -0.51643 | 0.0073622 | 0.0018451
1 | 0.9744 | -0.49349 | 0.00033882 | 8.4916e-05
2 | 0.97236 | -0.53359 | 0.0034164 | 0.00085624
3 | 0.97455 | -0.49037 | 0.00031267 | 7.8363e-05
4 | 0.97219 | -0.53692 | 0.003959 | 0.00099222
5 | 0.97806 | -0.42174 | 0 | 0
6 | 0.97181 | -0.54442 | 0 | 0
7 | 0.9805 | -0.37417 | 0 | 0
8 | 0.97124 | -0.5558 | 0.0048693 | 0.0012204
9 | 0.98393 | -0.30763 | 0 | 0
10 | 0.97882 | -0.40713 | 0.0017983 | 0.0004507
11 | 0.97051 | -0.57016 | 0.0029937 | 0.0007503
12 | 0.97053 | -0.56987 | 0.0018852 | 0.00047248
13 | 0.9706 | -0.56836 | 0.0016374 | 0.00041038
14 | 0.97065 | -0.56744 | 0.0021006 | 0.00052646
15 | 0.97071 | -0.5663 | 0.0014714 | 0.00036877
16 | 0.97078 | -0.56495 | 0.0012259 | 0.00030725
17 | 0.9708 | -0.56448 | 0.0017721 | 0.00044414
18 | 0.97087 | -0.56311 | 0 | 0
19 | 1 | 0 | -0.12591 | -0.031792
20 | 0.99699 | -0.057069 | 0.013475 | 0.0033772
21 | 0.97078 | -0.56489 | 0.0037834 | 0.00094821
22 | 0.99609 | -0.074236 | 0.0021685 | 0.00054347
23 | 0.99129 | -0.16592 | 0 | 0
24 | 0.99101 | -0.17138 | 0.0078043 | 0.0019559
25 | 0.98918 | -0.20637 | 0 | 0
26 | 0.9918 | -0.15606 | 0 | 0
27 | 0.99118 | -0.16801 | 0.00022316 | 5.5929e-05
28 | 0.989 | -0.2098 | 0.0052166 | 0.0013074
29 | 0.97072 | -0.56606 | 0.0022798 | 0.00057136
30 | 0.99447 | -0.10505 | 0 | 0
31 | 0.99174 | -0.15739 | 0.0027614 | 0.00069208
32 | 0.99229 | -0.14674 | 0.0017538 | 0.00043955
33 | 0.99111 | -0.16931 | 0.00033113 | 8.2989e-05
34 | 0.98285 | -0.32883 | 0 | 0
35 | 0.98382 | -0.3097 | 0.00089481 | 0.00022426
36 | 0.97877 | -0.40806 | 0.006181 | 0.0015491
37 | 0.97868 | -0.40982 | 0.010252 | 0.0025695
38 | 0.9827 | -0.33168 | 0 | 0
39 | 0.98268 | -0.33218 | 0 | 0
40 | 0.98276 | -0.33056 | 0.00027144 | 6.8029e-05
41 | 0.98278 | -0.33015 | 0.00053565 | 0.00013425
42 | 0.98276 | -0.33052 | 0.00044729 | 0.0001121
43 | 0.98372 | -0.31161 | 0.00018505 | 4.6379e-05
44 | 0.98271 | -0.33144 | 0 | 0
45 | 0.9827 | -0.3317 | 0.00037285 | 9.3444e-05
46 | 0.98269 | -0.33197 | 0.00034145 | 8.5575e-05
47 | 0.98268 | -0.33212 | 0.00030596 | 7.6681e-05
48 | 0.98267 | -0.33237 | 0.0011152 | 0.0002795
49 | 0.98265 | -0.3326 | 0.00064447 | 0.00016152
50 | 0.98267 | -0.33236 | 0 | 0
51 | 0.98352 | -0.31557 | 0.00015322 | 3.84e-05
52 | 0.98344 | -0.31718 | 0.00025671 | 6.4338e-05
53 | 0.9834 | -0.31801 | 0.00028479 | 7.1375e-05
54 | 0.98333 | -0.31938 | 0 | 0
55 | 0.98316 | -0.32273 | 0.0012468 | 0.00031248
56 | 0.98306 | -0.32461 | 0.0020256 | 0.00050765
57 | 0.99399 | -0.11425 | 0.0021283 | 0.00053341
58 | 0.99376 | -0.11867 | 0.009727 | 0.0024378
59 | 0.99348 | -0.12402 | 0.0007739 | 0.00019396
60 | 0.99304 | -0.1324 | 0.0062524 | 0.001567
61 | 0.99168 | -0.1584 | 0.00080026 | 0.00020056
62 | 0.9917 | -0.15809 | 0.00020365 | 5.1039e-05
63 | 0.9917 | -0.15809 | 0.00051638 | 0.00012942
64 | 0.98267 | -0.33239 | 0.00023228 | 5.8214e-05
65 | 0.98267 | -0.33238 | 0.0001587 | 3.9775e-05
66 | 0.99111 | -0.16933 | 0.00028078 | 7.037e-05
67 | 0.99108 | -0.16996 | 0.00082827 | 0.00020758
68 | 0.99998 | 149.9956 | 0 | 0

## res_line
| p_from_mw | q_from_mvar | p_to_mw | q_to_mvar | pl_mw | ql_mvar | i_from_ka | i_to_ka | i_ka | vm_from_pu | va_from_degree | vm_to_pu | va_to_degree | loading_percent
0 | -0.038819 | -0.00975 | 0.038861 | 0.0097768 | 4.2549e-05 | 2.6831e-05 | 0.059359 | 0.059359 | 0.059359 | 0.97323 | -0.51643 | 0.9744 | -0.49349 | 16.3074
1 | 0.031456 | 0.0079049 | -0.031431 | -0.0078888 | 2.5747e-05 | 1.611e-05 | 0.048103 | 0.048103 | 0.048103 | 0.97323 | -0.51643 | 0.97236 | -0.53359 | 13.2151
2 | -0.0392 | -0.0098618 | 0.039206 | 0.0098654 | 5.8391e-06 | 3.6829e-06 | 0.059876 | 0.059876 | 0.059876 | 0.9744 | -0.49349 | 0.97455 | -0.49037 | 16.4495
3 | 0.028014 | 0.0070325 | -0.02801 | -0.0070298 | 4.4477e-06 | 2.7665e-06 | 0.042875 | 0.042875 | 0.042875 | 0.97236 | -0.53359 | 0.97219 | -0.53692 | 11.7788
4 | -0.039518 | -0.0099438 | 0.039649 | 0.010026 | 0.00013007 | 8.2053e-05 | 0.060354 | 0.060353 | 0.060354 | 0.97455 | -0.49037 | 0.97806 | -0.42174 | 16.5807
5 | 0.024051 | 0.0060375 | -0.024042 | -0.0060323 | 8.5976e-06 | 5.2928e-06 | 0.036815 | 0.036815 | 0.036815 | 0.97219 | -0.53692 | 0.97181 | -0.54442 | 10.1141
6 | -0.039649 | -0.010026 | 0.039739 | 0.010071 | 9.0641e-05 | 4.4652e-05 | 0.060353 | 0.060348 | 0.060353 | 0.97806 | -0.42174 | 0.9805 | -0.37417 | 4.1451
7 | 0.024042 | 0.0060323 | -0.024029 | -0.0060242 | 1.3038e-05 | 8.0265e-06 | 0.036815 | 0.036815 | 0.036815 | 0.97181 | -0.54442 | 0.97124 | -0.5558 | 10.1141
8 | -0.058001 | -0.014658 | 0.058187 | 0.014764 | 0.00018561 | 0.00010586 | 0.088067 | 0.088062 | 0.088067 | 0.9805 | -0.37417 | 0.98393 | -0.30763 | 6.0485
9 | 0.018262 | 0.0045872 | -0.018233 | -0.0045701 | 2.8683e-05 | 1.7104e-05 | 0.027718 | 0.027719 | 0.027719 | 0.9805 | -0.37417 | 0.97882 | -0.40713 | 7.615
10 | 0.01916 | 0.0048039 | -0.019153 | -0.0047998 | 6.671e-06 | 4.0141e-06 | 0.029355 | 0.029355 | 0.029355 | 0.97124 | -0.5558 | 0.97087 | -0.56311 | 8.0646
11 | 0.0044304 | 0.0011045 | -0.0044259 | -0.001105 | 4.4552e-06 | -5.077e-07 | 0.0066981 | 0.0066993 | 0.0066993 | 0.98393 | -0.30763 | 0.98285 | -0.32883 | 1.8405
12 | 0.0050499 | 0.0012633 | -0.0050494 | -0.0012633 | 4.9602e-07 | 2.9388e-08 | 0.0076363 | 0.0076364 | 0.0076364 | 0.98393 | -0.30763 | 0.98382 | -0.3097 | 2.0979
13 | -0.067667 | -0.017131 | 0.067998 | 0.017326 | 0.0003306 | 0.0001944 | 0.1024 | 0.10239 | 0.1024 | 0.98393 | -0.30763 | 0.98918 | -0.20637 | 7.0327
14 | 0.016435 | 0.0041194 | -0.016434 | -0.004119 | 7.218e-07 | 4.2319e-07 | 0.024985 | 0.024985 | 0.024985 | 0.97882 | -0.40713 | 0.97877 | -0.40806 | 6.8639
15 | -0.0029937 | -0.0007503 | 0.0029938 | 0.00075026 | 4.1021e-08 | -3.7906e-08 | 0.0045901 | 0.00459 | 0.0045901 | 0.97051 | -0.57016 | 0.97053 | -0.56987 | 1.261
16 | -0.004879 | -0.0012227 | 0.0048793 | 0.0012228 | 3.5207e-07 | 1.7973e-08 | 0.0074804 | 0.0074804 | 0.0074804 | 0.97053 | -0.56987 | 0.9706 | -0.56836 | 2.0551
17 | -0.0065168 | -0.0016331 | 0.006517 | 0.0016332 | 2.8417e-07 | 8.8031e-08 | 0.0099907 | 0.0099907 | 0.0099907 | 0.9706 | -0.56836 | 0.97065 | -0.56744 | 2.7447
18 | -0.0086176 | -0.0021597 | 0.0086181 | 0.0021599 | 4.7085e-07 | 2.1241e-07 | 0.013211 | 0.013211 | 0.013211 | 0.97065 | -0.56744 | 0.97071 | -0.5663 | 3.6294
19 | -0.01009 | -0.0025287 | 0.010091 | 0.0025294 | 1.5336e-06 | 7.7014e-07 | 0.015466 | 0.015466 | 0.015466 | 0.97071 | -0.5663 | 0.97087 | -0.56311 | 4.249
20 | -0.0012259 | -0.00030725 | 0.001226 | 0.00030701 | 2.7487e-08 | -2.3907e-07 | 0.0018791 | 0.001879 | 0.0018791 | 0.97078 | -0.56495 | 0.9708 | -0.56448 | 0.51625
21 | -0.0029981 | -0.00075115 | 0.0029983 | 0.00075097 | 1.9551e-07 | -1.8016e-07 | 0.0045953 | 0.0045952 | 0.0045953 | 0.9708 | -0.56448 | 0.97087 | -0.56311 | 1.2625
22 | 0.0060638 | 0.0015194 | -0.0060633 | -0.0015193 | 5.1586e-07 | 1.3322e-07 | 0.0092937 | 0.0092937 | 0.0092937 | 0.97087 | -0.56311 | 0.97078 | -0.56489 | 2.5532
23 | 0.12426 | 0.031792 | -0.12392 | -0.031579 | 0.00034227 | 0.00021348 | 0.18513 | 0.18513 | 0.18513 | 1 | 0 | 0.99699 | -0.057069 | 12.7149
24 | 0.11044 | 0.028201 | -0.11035 | -0.028145 | 9.1556e-05 | 5.6727e-05 | 0.16502 | 0.16502 | 0.16502 | 0.99699 | -0.057069 | 0.99609 | -0.074236 | 11.3337
25 | 0.0022799 | 0.0005711 | -0.0022798 | -0.00057136 | 1.2705e-07 | -2.6167e-07 | 0.0034945 | 0.0034947 | 0.0034947 | 0.97078 | -0.56489 | 0.97072 | -0.56606 | 0.96007
26 | 0.10818 | 0.027601 | -0.10802 | -0.027502 | 0.00016074 | 9.9467e-05 | 0.16178 | 0.16178 | 0.16178 | 0.99609 | -0.074236 | 0.99447 | -0.10505 | 11.1113
27 | 0.0078063 | 0.0019567 | -0.0078043 | -0.0019559 | 2.0296e-06 | 7.9097e-07 | 0.011718 | 0.011718 | 0.011718 | 0.99129 | -0.16592 | 0.99101 | -0.17138 | 3.2193
28 | 0.073358 | 0.018718 | -0.073215 | -0.018633 | 0.00014305 | 8.5088e-05 | 0.11024 | 0.11024 | 0.11024 | 0.99129 | -0.16592 | 0.98918 | -0.20637 | 7.5713
29 | -0.082828 | -0.02109 | 0.082867 | 0.021114 | 3.9433e-05 | 2.3836e-05 | 0.12445 | 0.12445 | 0.12445 | 0.99129 | -0.16592 | 0.9918 | -0.15606 | 8.5474
30 | 0.0016636 | 0.00041492 | -0.0016635 | -0.00041573 | 1.651e-07 | -8.0476e-07 | 0.0024965 | 0.0024969 | 0.0024969 | 0.99129 | -0.16592 | 0.99118 | -0.16801 | 0.68595
31 | 0.0052175 | 0.0013075 | -0.0052166 | -0.0013074 | 8.52e-07 | 7.1909e-08 | 0.0078486 | 0.0078487 | 0.0078487 | 0.98918 | -0.20637 | 0.989 | -0.2098 | 2.1562
32 | 0.0042821 | 0.0010725 | -0.0042818 | -0.0010725 | 2.7166e-07 | -5.2646e-08 | 0.0064242 | 0.0064243 | 0.0064243 | 0.9918 | -0.15606 | 0.99174 | -0.15739 | 1.7649
33 | -0.087149 | -0.022186 | 0.087189 | 0.02221 | 3.918e-05 | 2.3815e-05 | 0.13087 | 0.13087 | 0.13087 | 0.9918 | -0.15606 | 0.99229 | -0.14674 | 8.9886
34 | 0.0014403 | 0.0003598 | -0.0014402 | -0.00036039 | 8.8444e-08 | -5.9372e-07 | 0.0021618 | 0.0021621 | 0.0021621 | 0.99118 | -0.16801 | 0.99111 | -0.16931 | 0.59397
35 | 0.10802 | 0.027502 | -0.10797 | -0.027472 | 4.7929e-05 | 2.9661e-05 | 0.16178 | 0.16178 | 0.16178 | 0.99447 | -0.10505 | 0.99399 | -0.11425 | 11.1113
36 | 0.0015204 | 0.00038044 | -0.0015203 | -0.00038075 | 5.0559e-08 | -3.0199e-07 | 0.002281 | 0.0022811 | 0.0022811 | 0.99174 | -0.15739 | 0.9917 | -0.15809 | 0.62667
37 | -0.088943 | -0.02265 | 0.089004 | 0.022687 | 6.1553e-05 | 3.7489e-05 | 0.1335 | 0.1335 | 0.1335 | 0.99229 | -0.14674 | 0.99304 | -0.1324 | 9.1692
38 | 0.0011091 | 0.0002774 | -0.0011091 | -0.00027742 | 1.4977e-09 | -1.761e-08 | 0.0016649 | 0.0016649 | 0.0016649 | 0.99111 | -0.16931 | 0.99111 | -0.16933 | 0.4574
39 | 0.0018428 | 0.00045917 | -0.0018427 | -0.0004596 | 1.1571e-07 | -4.2861e-07 | 0.002789 | 0.0027892 | 0.0027892 | 0.98285 | -0.32883 | 0.98278 | -0.33015 | 0.76626
40 | 0.0025832 | 0.00064584 | -0.0025829 | -0.00064617 | 2.0845e-07 | -3.2724e-07 | 0.0039103 | 0.0039105 | 0.0039105 | 0.98285 | -0.32883 | 0.98276 | -0.33052 | 1.0743
41 | 0.0041546 | 0.001039 | -0.0041542 | -0.0010391 | 3.7788e-07 | -8.2259e-08 | 0.006283 | 0.0062831 | 0.0062831 | 0.98382 | -0.3097 | 0.98372 | -0.31161 | 1.7261
42 | 0.010253 | 0.0025699 | -0.010252 | -0.0025695 | 8.5939e-07 | 4.3148e-07 | 0.015588 | 0.015588 | 0.015588 | 0.97877 | -0.40806 | 0.97868 | -0.40982 | 4.2824
43 | 0.0010355 | 0.00025824 | -0.0010355 | -0.00025857 | 2.4586e-08 | -3.2229e-07 | 0.0015675 | 0.0015676 | 0.0015676 | 0.9827 | -0.33168 | 0.98268 | -0.33218 | 0.43066
44 | -0.0010355 | -0.00025824 | 0.0010355 | 0.00025753 | 5.4657e-08 | -7.1673e-07 | 0.0015675 | 0.0015672 | 0.0015675 | 0.9827 | -0.33168 | 0.98276 | -0.33056 | 0.43063
45 | 0.00064448 | 0.00016107 | -0.00064447 | -0.00016152 | 1.2933e-08 | -4.5056e-07 | 0.00097575 | 0.00097591 | 0.00097591 | 0.98268 | -0.33218 | 0.98265 | -0.3326 | 0.26811
46 | 0.00039098 | 9.7497e-05 | -0.00039098 | -9.783e-05 | 3.4718e-09 | -3.3252e-07 | 0.00059187 | 0.00059199 | 0.00059199 | 0.98268 | -0.33218 | 0.98267 | -0.33236 | 0.16264
47 | -0.001307 | -0.00032556 | 0.001307 | 0.00032535 | 2.5702e-08 | -2.0548e-07 | 0.0019782 | 0.0019781 | 0.0019782 | 0.98276 | -0.33056 | 0.98278 | -0.33015 | 0.54347
48 | 0.0021357 | 0.00053407 | -0.0021356 | -0.00053431 | 9.2785e-08 | -2.405e-07 | 0.0032332 | 0.0032333 | 0.0032333 | 0.98276 | -0.33052 | 0.98271 | -0.33144 | 0.88828
49 | 0.0039692 | 0.00099275 | -0.0039684 | -0.00099297 | 7.4817e-07 | -2.2385e-07 | 0.0060032 | 0.0060034 | 0.0060034 | 0.98372 | -0.31161 | 0.98352 | -0.31557 | 1.6493
50 | 0.00037285 | 9.2949e-05 | -0.00037285 | -9.3444e-05 | 4.7053e-09 | -4.9589e-07 | 0.00056439 | 0.00056457 | 0.00056457 | 0.98271 | -0.33144 | 0.9827 | -0.3317 | 0.1551
51 | 0.0017627 | 0.00044136 | -0.0017627 | -0.00044154 | 4.4523e-08 | -1.8267e-07 | 0.0026689 | 0.002669 | 0.002669 | 0.98271 | -0.33144 | 0.98269 | -0.33197 | 0.73324
52 | 0.0014212 | 0.00035597 | -0.0014212 | -0.00035604 | 1.0347e-08 | -6.8857e-08 | 0.002152 | 0.002152 | 0.002152 | 0.98269 | -0.33197 | 0.98268 | -0.33212 | 0.59121
53 | 0.0011152 | 0.00027936 | -0.0011152 | -0.0002795 | 1.3192e-08 | -1.4783e-07 | 0.0016887 | 0.0016888 | 0.0016888 | 0.98268 | -0.33212 | 0.98267 | -0.33237 | 0.46394
54 | 0.0001587 | 3.9696e-05 | -0.0001587 | -3.9775e-05 | 1.3362e-10 | -7.8097e-08 | 0.00024029 | 0.00024032 | 0.00024032 | 0.98267 | -0.33236 | 0.98267 | -0.33238 | 0.066021
55 | 0.00023228 | 5.8133e-05 | -0.00023228 | -5.8214e-05 | 2.9849e-10 | -8.1321e-08 | 0.0003517 | 0.00035173 | 0.00035173 | 0.98267 | -0.33236 | 0.98267 | -0.33239 | 0.096629
56 | 0.0038152 | 0.00095458 | -0.0038149 | -0.00095468 | 2.9196e-07 | -1.0972e-07 | 0.0057716 | 0.0057717 | 0.0057717 | 0.98352 | -0.31557 | 0.98344 | -0.31718 | 1.5856
57 | 0.0035582 | 0.00089035 | -0.0035581 | -0.00089042 | 1.403e-07 | -7.4005e-08 | 0.0053833 | 0.0053834 | 0.0053834 | 0.98344 | -0.31718 | 0.9834 | -0.31801 | 1.4789
58 | 0.0032733 | 0.00081905 | -0.003273 | -0.0008192 | 2.1378e-07 | -1.5805e-07 | 0.0049524 | 0.0049525 | 0.0049525 | 0.9834 | -0.31801 | 0.98333 | -0.31938 | 1.3606
59 | 0.003273 | 0.0008192 | -0.0032725 | -0.00081959 | 5.2169e-07 | -3.8546e-07 | 0.0049525 | 0.0049528 | 0.0049528 | 0.98333 | -0.31938 | 0.98316 | -0.32273 | 1.3607
60 | 0.0020257 | 0.00050711 | -0.0020256 | -0.00050765 | 1.8156e-07 | -5.3692e-07 | 0.0030658 | 0.003066 | 0.003066 | 0.98316 | -0.32273 | 0.98306 | -0.32461 | 0.84231
61 | 0.10584 | 0.026939 | -0.10582 | -0.026925 | 2.2557e-05 | 1.3941e-05 | 0.15859 | 0.1586 | 0.1586 | 0.99399 | -0.11425 | 0.99376 | -0.11867 | 10.8925
62 | 0.096094 | 0.024487 | -0.096069 | -0.024472 | 2.478e-05 | 1.5199e-05 | 0.14403 | 0.14403 | 0.14403 | 0.99376 | -0.11867 | 0.99348 | -0.12402 | 9.8922
63 | 0.095295 | 0.024278 | -0.095256 | -0.024254 | 3.8519e-05 | 2.361e-05 | 0.14287 | 0.14287 | 0.14287 | 0.99348 | -0.12402 | 0.99304 | -0.1324 | 9.8126
64 | -0.00080026 | -0.00020056 | 0.00080027 | 0.00020029 | 1.1798e-08 | -2.7399e-07 | 0.0012008 | 0.0012007 | 0.0012008 | 0.99168 | -0.1584 | 0.9917 | -0.15809 | 0.32989
65 | -0.0010039 | -0.00025133 | 0.0010039 | 0.00025133 | 1.3483e-10 | -1.9481e-09 | 0.0015063 | 0.0015063 | 0.0015063 | 0.9917 | -0.15809 | 0.9917 | -0.15809 | 0.41381
66 | 0.0008283 | 0.00020705 | -0.00082827 | -0.00020758 | 2.4795e-08 | -5.3519e-07 | 0.0012434 | 0.0012436 | 0.0012436 | 0.99111 | -0.16933 | 0.99108 | -0.16996 | 0.34164

## res_trafo
| p_hv_mw | q_hv_mvar | p_lv_mw | q_lv_mvar | pl_mw | ql_mvar | i_hv_ka | i_lv_ka | vm_hv_pu | va_hv_degree | vm_lv_pu | va_lv_degree | loading_percent
0 | -1.2729e-15 | -1.3162e-15 | 0.00165 | 1.2699e-07 | 0.00165 | 1.2699e-07 | 5.2857e-17 | 0.0023815 | 0.99998 | 149.9956 | 1 | 0 | 0.2619

## res_ext_grid
| p_mw | q_mvar
0 | 0.12591 | 0.031792

## res_load
| p_mw | q_mvar
0 | 0.0073622 | 0.0018451
1 | 0.00033882 | 8.4916e-05
2 | 0.0034164 | 0.00085624
3 | 0.00031267 | 7.8363e-05
4 | 0.003959 | 0.00099222
5 | 0.0048693 | 0.0012204
6 | 0.0017983 | 0.0004507
7 | 0.0029937 | 0.0007503
8 | 0.0018852 | 0.00047248
9 | 0.0016374 | 0.00041038
10 | 0.0021006 | 0.00052646
11 | 0.0014714 | 0.00036877
12 | 0.0012259 | 0.00030725
13 | 0.0017721 | 0.00044414
14 | 0.013475 | 0.0033772
15 | 0.0037834 | 0.00094821
16 | 0.0021685 | 0.00054347
17 | 0.0078043 | 0.0019559
18 | 0.00022316 | 5.5929e-05
19 | 0.0052166 | 0.0013074
20 | 0.0022798 | 0.00057136
21 | 0.0027614 | 0.00069208
22 | 0.0017538 | 0.00043955
23 | 0.00033113 | 8.2989e-05
24 | 0.00089481 | 0.00022426
25 | 0.006181 | 0.0015491
26 | 0.010252 | 0.0025695
27 | 0.00027144 | 6.8029e-05
28 | 0.00053565 | 0.00013425
29 | 0.00044729 | 0.0001121
30 | 0.00018505 | 4.6379e-05
31 | 0.00037285 | 9.3444e-05
32 | 0.00034145 | 8.5575e-05
33 | 0.00030596 | 7.6681e-05
34 | 0.0011152 | 0.0002795
35 | 0.00064447 | 0.00016152
36 | 0.00015322 | 3.84e-05
37 | 0.00025671 | 6.4338e-05
38 | 0.00028479 | 7.1375e-05
39 | 0.0012468 | 0.00031248
40 | 0.0020256 | 0.00050765
41 | 0.0021283 | 0.00053341
42 | 0.009727 | 0.0024378
43 | 0.0007739 | 0.00019396
44 | 0.0062524 | 0.001567
45 | 0.00080026 | 0.00020056
46 | 0.00020365 | 5.1039e-05
47 | 0.00051638 | 0.00012942
48 | 0.00023228 | 5.8214e-05
49 | 0.0001587 | 3.9775e-05
50 | 0.00028078 | 7.037e-05
51 | 0.00082827 | 0.00020758

## dtypes
| element | column | dtype
0 | bus | name | object
1 | bus | vn_kv | float64
2 | bus | type | object
3 | bus | zone | object
4 | bus | in_service | bool
5 | load | name | object
6 | load | bus | uint32
7 | load | p_mw | float64
8 | load | q_mvar | float64
9 | load | const_z_percent | float64
10 | load | const_i_percent | float64
11 | load | sn_mva | float64
12 | load | scaling | float64
13 | load | in_service | bool
14 | load | type | object
15 | ext_grid | name | object
16 | ext_grid | bus | uint32
17 | ext_grid | vm_pu | float64
18 | ext_grid | va_degree | float64
19 | ext_grid | slack_weight | float64
20 | ext_grid | in_service | bool
21 | line | name | object
22 | line | std_type | object
23 | line | from_bus | uint32
24 | line | to_bus | uint32
25 | line | length_km | float64
26 | line | r_ohm_per_km | float64
27 | line | x_ohm_per_km | float64
28 | line | c_nf_per_km | float64
29 | line | g_us_per_km | float64
30 | line | max_i_ka | float64
31 | line | df | float64
32 | line | parallel | uint32
33 | line | type | object
34 | line | in_service | bool
35 | trafo | name | object
36 | trafo | std_type | object
37 | trafo | hv_bus | uint32
38 | trafo | lv_bus | uint32
39 | trafo | sn_mva | float64
40 | trafo | vn_hv_kv | float64
41 | trafo | vn_lv_kv | float64
42 | trafo | vk_percent | float64
43 | trafo | vkr_percent | float64
44 | trafo | pfe_kw | float64
45 | trafo | i0_percent | float64
46 | trafo | shift_degree | float64
47 | trafo | tap_side | object
48 | trafo | tap_neutral | int32
49 | trafo | tap_min | int32
50 | trafo | tap_max | int32
51 | trafo | tap_step_percent | float64
52 | trafo | tap_step_degree | float64
53 | trafo | tap_pos | int32
54 | trafo | tap_phase_shifter | bool
55 | trafo | parallel | uint32
56 | trafo | df | float64
57 | trafo | in_service | bool
58 | line_geodata | coords | object
59 | bus_geodata | x | float64
60 | bus_geodata | y | float64
61 | bus_geodata | coords | object
62 | res_bus | vm_pu | float64
63 | res_bus | va_degree | float64
64 | res_bus | p_mw | float64
65 | res_bus | q_mvar | float64
66 | res_line | p_from_mw | float64
67 | res_line | q_from_mvar | float64
68 | res_line | p_to_mw | float64
69 | res_line | q_to_mvar | float64
70 | res_line | pl_mw | float64
71 | res_line | ql_mvar | float64
72 | res_line | i_from_ka | float64
73 | res_line | i_to_ka | float64
74 | res_line | i_ka | float64
75 | res_line | vm_from_pu | float64
76 | res_line | va_from_degree | float64
77 | res_line | vm_to_pu | float64
78 | res_line | va_to_degree | float64
79 | res_line | loading_percent | float64
80 | res_trafo | p_hv_mw | float64
81 | res_trafo | q_hv_mvar | float64
82 | res_trafo | p_lv_mw | float64
83 | res_trafo | q_lv_mvar | float64
84 | res_trafo | pl_mw | float64
85 | res_trafo | ql_mvar | float64
86 | res_trafo | i_hv_ka | float64
87 | res_trafo | i_lv_ka | float64
88 | res_trafo | vm_hv_pu | float64
89 | res_trafo | va_hv_degree | float64
90 | res_trafo | vm_lv_pu | float64
91 | res_trafo | va_lv_degree | float64
92 | res_trafo | loading_percent | float64
93 | res_ext_grid | p_mw | float64
94 | res_ext_grid | q_mvar | float64
95 | res_load | p_mw | float64
96 | res_load | q_mvar | float64

## parameters
| version | format_version | converged | OPF_converged | name | f_hz | sn_mva
0 | 2.14.6 | 2.14.0 | TRUE | FALSE |  | 50 | 1