## bus
| name | vn_kv | type | zone | in_service
0 | bus_LV_230-146_1_3_node_5 | 0.4 | n |  | TRUE
1 | bus_LV_230-146_1_3_node_6 | 0.4 | n |  | TRUE
2 | bus_LV_230-146_1_3_node_7 | 0.4 | n |  | TRUE
3 | bus_LV_230-146_1_3_node_8 | 0.4 | n |  | TRUE
4 | bus_LV_230-146_1_3_node_10 | 0.4 | n |  | TRUE
5 | bus_LV_230-146_1_3_node_36 | 0.4 | n |  | TRUE
6 | bus_LV_230-146_1_3_node_9 | 0.4 | n |  | TRUE
7 | bus_LV_230-146_1_3_node_44 | 0.4 | n |  | TRUE
8 | bus_LV_230-146_1_3_node_21 | 0.4 | n |  | TRUE
9 | bus_LV_230-146_1_3_node_38 | 0.4 | n |  | TRUE
10 | bus_LV_230-146_1_3_node_11 | 0.4 | n |  | TRUE
11 | bus_LV_230-146_1_3_node_12 | 0.4 | n |  | TRUE
12 | bus_LV_230-146_1_3_node_180 | 0.4 | n |  | TRUE
13 | bus_LV_230-146_1_3_node_20 | 0.4 | n |  | TRUE
14 | bus_LV_230-146_1_3_node_184 | 0.4 | n |  | TRUE
15 | bus_LV_230-146_1_3_node_13 | 0.4 | n |  | TRUE
16 | bus_LV_230-146_1_3_node_185 | 0.4 | n |  | TRUE
17 | bus_LV_230-146_1_3_node_183 | 0.4 | n |  | TRUE
18 | bus_LV_230-146_1_3_node_14 | 0.4 | n |  | TRUE
19 | bus_LV_230-146_1_3_node_30 | 0.4 | n |  | TRUE
20 | bus_LV_230-146_1_3_node_15 | 0.4 | n |  | TRUE
21 | bus_LV_230-146_1_3_node_18 | 0.4 | n |  | TRUE
22 | bus_LV_230-146_1_3_node_34 | 0.4 | n |  | TRUE
23 | bus_LV_230-146_1_3_node_198 | 0.4 | n |  | TRUE
24 | bus_LV_230-146_1_3_node_187 | 0.4 | n |  | TRUE
25 | bus_LV_230-146_1_3_node_25 | 0.4 | n |  | TRUE
26 | bus_LV_230-146_1_3_node_26 | 0.4 | n |  | TRUE
27 | bus_LV_230-146_1_3_node_27 | 0.4 | n |  | TRUE
28 | bus_LV_230-146_1_3_node_28 | 0.4 | n |  | TRUE
29 | bus_LV_230-146_1_3_node_196 | 0.4 | n |  | TRUE
30 | bus_LV_230-146_1_3_node_32 | 0.4 | n |  | TRUE
31 | bus_LV_230-146_1_3_node_35 | 0.4 | n |  | TRUE
32 | bus_LV_230-146_1_3_node_40 | 0.4 | n |  | TRUE
33 | bus_LV_230-146_1_3_node_39 | 0.4 | n |  | TRUE
34 | bus_LV_230-146_1_3_node_41 | 0.4 | n |  | TRUE
35 | bus_LV_230-146_1_3_node_42 | 0.4 | n |  | TRUE
36 | bus_LV_230-146_1_3_node_43 | 0.4 | n |  | TRUE
37 | bus_LV_230-146_1_3_node_70 | 0.4 | n |  | TRUE
38 | bus_LV_230-146_1_3_node_71 | 0.4 | n |  | TRUE
39 | bus_LV_230-146_1_3_node_73 | 0.4 | n |  | TRUE
40 | bus_LV_230-146_1_3_node_78 | 0.4 | n |  | TRUE
41 | bus_LV_230-146_1_3_node_123 | 0.4 | n |  | TRUE
42 | bus_LV_230-146_1_3_node_124 | 0.4 | n |  | TRUE
43 | bus_LV_230-146_1_3_node_120 | 0.4 | n |  | TRUE
44 | bus_LV_230-146_1_3_node_121 | 0.4 | n |  | TRUE
45 | bus_LV_230-146_1_3_node_122 | 0.4 | n |  | TRUE
46 | bus_LV_230-146_1_3_node_140 | 0.4 | n |  | TRUE
47 | bus_LV_230-146_1_3_node_139 | 0.4 | n |  | TRUE
48 | bus_LV_230-146_1_3_node_161 | 0.4 | n |  | TRUE
49 | bus_LV_230-146_1_3_node_144 | 0.4 | n |  | TRUE
50 | bus_LV_230-146_1_3_node_146 | 0.4 | n |  | TRUE
51 | bus_LV_230-146_1_3_node_145 | 0.4 | n |  | TRUE
52 | bus_LV_230-146_1_3_node_179 | 0.4 | n |  | TRUE
53 | bus_LV_230-146_1_3_node_171 | 0.4 | n |  | TRUE
54 | bus_LV_230-146_1_3_node_147 | 0.4 | n |  | TRUE
55 | bus_LV_230-146_1_3_node_148 | 0.4 | n |  | TRUE
56 | bus_LV_230-146_1_3_node_167 | 0.4 | n |  | TRUE
57 | bus_LV_230-146_1_3_node_149 | 0.4 | n |  | TRUE
58 | bus_LV_230-146_1_3_node_150 | 0.4 | n |  | TRUE
59 | bus_LV_230-146_1_3_node_151 | 0.4 | n |  | TRUE
60 | bus_LV_230-146_1_3_node_152 | 0.4 | n |  | TRUE
61 | bus_LV_230-146_1_3_node_153 | 0.4 | n |  | TRUE
62 | bus_LV_230-146_1_3_node_154 | 0.4 | n |  | TRUE
63 | bus_LV_230-146_1_3_node_166 | 0.4 | n |  | TRUE
64 | bus_LV_230-146_1_3_node_164 | 0.4 | n |  | TRUE
65 | bus_LV_230-146_1_3_node_186 | 0.4 | n |  | TRUE
66 | bus_LV_230-146_1_3_node_155 | 0.4 | n |  | TRUE
67 | bus_LV_230-146_1_3_node_156 | 0.4 | n |  | TRUE
68 | bus_LV_230-146_1_3_node_157 | 0.4 | n |  | TRUE
69 | bus_LV_230-146_1_3_node_158 | 0.4 | n |  | TRUE
70 | bus_LV_230-146_1_3_node_159 | 0.4 | n |  | TRUE
71 | bus_LV_230-146_1_3_node_160 | 0.4 | n |  | TRUE
72 | bus_LV_230-146_1_3_node_163 | 0.4 | n |  | TRUE
73 | bus_LV_230-146_1_3_node_176 | 0.4 | n |  | TRUE
74 | bus_LV_230-146_1_3_node_188 | 0.4 | n |  | TRUE
75 | bus_LV_230-146_1_3_node_162 | 0.4 | n |  | TRUE
76 | bus_LV_230-146_1_3_node_182 | 0.4 | n |  | TRUE
77 | bus_LV_230-146_1_3_node_181 | 0.4 | n |  | TRUE
78 | bus_LV_230-146_1_3_node_165 | 0.4 | n |  | TRUE
79 | bus_LV_230-146_1_3_node_178 | 0.4 | n |  | TRUE
80 | bus_LV_230-146_1_3_node_168 | 0.4 | n |  | TRUE
81 | bus_LV_230-146_1_3_node_169 | 0.4 | n |  | TRUE
82 | bus_LV_230-146_1_3_node_177 | 0.4 | n |  | TRUE
83 | bus_LV_230-146_1_3_node_170 | 0.4 | n |  | TRUE
84 | bus_LV_230-146_1_3_node_172 | 0.4 | n |  | TRUE
85 | bus_LV_230-146_1_3_node_173 | 0.4 | n |  | TRUE
86 | bus_LV_230-146_1_3_node_174 | 0.4 | n |  | TRUE
87 | bus_LV_230-146_1_3_node_175 | 0.4 | n |  | TRUE
88 | bus_LV_230-146_1_3_node_192 | 0.4 | n |  | TRUE
89 | bus_MV_369_1_node_82 | 20 | n |  | TRUE

## load
| name | bus | p_mw | q_mvar | const_z_percent | const_i_percent | sn_mva | scaling | in_service | type
0 | LV_230-146_1_3_load_5 | 0 | 0.0039099 | 0.00097991 | 0 | 0 |  | 1 | TRUE | wye
1 | LV_230-146_1_3_load_8 | 3 | 0.0035475 | 0.00088909 | 0 | 0 |  | 1 | TRUE | wye
2 | LV_230-146_1_3_load_36 | 5 | 0.014256 | 0.0035728 | 0 | 0 |  | 1 | TRUE | wye
3 | LV_230-146_1_3_load_9 | 6 | 0.0015954 | 0.00039983 | 0 | 0 |  | 1 | TRUE | wye
4 | LV_230-146_1_3_load_44 | 7 | 0.0061711 | 0.0015466 | 0 | 0 |  | 1 | TRUE | wye
5 | LV_230-146_1_3_load_38 | 9 | 0.0038198 | 0.00095732 | 0 | 0 |  | 1 | TRUE | wye
6 | LV_230-146_1_3_load_180 | 12 | 0.00108 | 0.00027069 | 0 | 0 |  | 1 | TRUE | wye
7 | LV_230-146_1_3_load_184 | 14 | 0.0018978 | 0.00047563 | 0 | 0 |  | 1 | TRUE | wye
8 | LV_230-146_1_3_load_185 | 16 | 0.014479 | 0.0036288 | 0 | 0 |  | 1 | TRUE | wye
9 | LV_230-146_1_3_load_183 | 17 | 0.019305 | 0.0048383 | 0 | 0 |  | 1 | TRUE | wye
10 | LV_230-146_1_3_load_198 | 23 | 0.0094099 | 0.0023584 | 0 | 0 |  | 1 | TRUE | wye
11 | LV_230-146_1_3_load_187 | 24 | 0.015539 | 0.0038945 | 0 | 0 |  | 1 | TRUE | wye
12 | LV_230-146_1_3_load_25 | 25 | 0.00034128 | 8.5532e-05 | 0 | 0 |  | 1 | TRUE | wye
13 | LV_230-146_1_3_load_26 | 26 | 0.0020468 | 0.00051296 | 0 | 0 |  | 1 | TRUE | wye
14 | LV_230-146_1_3_load_196 | 29 | 0.0001465 | 3.6717e-05 | 0 | 0 |  | 1 | TRUE | wye
15 | LV_230-146_1_3_load_32 | 30 | 0.01034 | 0.0025915 | 0 | 0 |  | 1 | TRUE | wye
16 | LV_230-146_1_3_load_35 | 31 | 0.0050285 | 0.0012603 | 0 | 0 |  | 1 | TRUE | wye
17 | LV_230-146_1_3_load_40 | 32 | 0.0017216 | 0.00043148 | 0 | 0 |  | 1 | TRUE | wye
18 | LV_230-146_1_3_load_39 | 33 | 0.0031258 | 0.00078339 | 0 | 0 |  | 1 | TRUE | wye
19 | LV_230-146_1_3_load_41 | 34 | 0.0060928 | 0.001527 | 0 | 0 |  | 1 | TRUE | wye
20 | LV_230-146_1_3_load_42 | 35 | 0.0016151 | 0.00040479 | 0 | 0 |  | 1 | TRUE | wye
21 | LV_230-146_1_3_load_43 | 36 | 0.0015242 | 0.00038201 | 0 | 0 |  | 1 | TRUE | wye
22 | LV_230-146_1_3_load_70 | 37 | 0.0026639 | 0.00066763 | 0 | 0 |  | 1 | TRUE | wye
23 | LV_230-146_1_3_load_71 | 38 | 0.0025603 | 0.00064167 | 0 | 0 |  | 1 | TRUE | wye
24 | LV_230-146_1_3_load_73 | 39 | 0.0011049 | 0.00027691 | 0 | 0 |  | 1 | TRUE | wye
25 | LV_230-146_1_3_load_124 | 42 | 0.0025666 | 0.00064325 | 0 | 0 |  | 1 | TRUE | wye
26 | LV_230-146_1_3_load_120 | 43 | 0.0011011 | 0.00027596 | 0 | 0 |  | 1 | TRUE | wye
27 | LV_230-146_1_3_load_121 | 44 | 0.0016005 | 0.00040112 | 0 | 0 |  | 1 | TRUE | wye
28 | LV_230-146_1_3_load_122 | 45 | 0.0015704 | 0.00039357 | 0 | 0 |  | 1 | TRUE | wye
29 | LV_230-146_1_3_load_139 | 47 | 0.010227 | 0.0025631 | 0 | 0 |  | 1 | TRUE | wye
30 | LV_230-146_1_3_load_161 | 48 | 0.0021135 | 0.00052968 | 0 | 0 |  | 1 | TRUE | wye
31 | LV_230-146_1_3_load_144 | 49 | 0.0017311 | 0.00043386 | 0 | 0 |  | 1 | TRUE | wye
32 | LV_230-146_1_3_load_146 | 50 | 0.0017311 | 0.00043386 | 0 | 0 |  | 1 | TRUE | wye
33 | LV_230-146_1_3_load_179 | 52 | 0.0015221 | 0.00038146 | 0 | 0 |  | 1 | TRUE | wye
34 | LV_230-146_1_3_load_171 | 53 | 0.0010633 | 0.00026648 | 0 | 0 |  | 1 | TRUE | wye
35 | LV_230-146_1_3_load_147 | 54 | 0.0017207 | 0.00043126 | 0 | 0 |  | 1 | TRUE | wye
36 | LV_230-146_1_3_load_148 | 55 | 0.0023249 | 0.00058267 | 0 | 0 |  | 1 | TRUE | wye
37 | LV_230-146_1_3_load_167 | 56 | 0.0016489 | 0.00041324 | 0 | 0 |  | 1 | TRUE | wye
38 | LV_230-146_1_3_load_149 | 57 | 0.00065338 | 0.00016375 | 0 | 0 |  | 1 | TRUE | wye
39 | LV_230-146_1_3_load_150 | 58 | 0.00082951 | 0.00020789 | 0 | 0 |  | 1 | TRUE | wye
40 | LV_230-146_1_3_load_152 | 60 | 0.00074223 | 0.00018602 | 0 | 0 |  | 1 | TRUE | wye
41 | LV_230-146_1_3_load_153 | 61 | 0.0013195 | 0.00033069 | 0 | 0 |  | 1 | TRUE | wye
42 | LV_230-146_1_3_load_154 | 62 | 0.0025877 | 0.00064854 | 0 | 0 |  | 1 | TRUE | wye
43 | LV_230-146_1_3_load_166 | 63 | 0.0010086 | 0.00025278 | 0 | 0 |  | 1 | TRUE | wye
44 | LV_230-146_1_3_load_164 | 64 | 0.00080461 | 0.00020165 | 0 | 0 |  | 1 | TRUE | wye
45 | LV_230-146_1_3_load_186 | 65 | 0.00074031 | 0.00018554 | 0 | 0 |  | 1 | TRUE | wye
46 | LV_230-146_1_3_load_155 | 66 | 0.0023185 | 0.00058108 | 0 | 0 |  | 1 | TRUE | wye
47 | LV_230-146_1_3_load_156 | 67 | 0.0023701 | 0.000594 | 0 | 0 |  | 1 | TRUE | wye
48 | LV_230-146_1_3_load_158 | 69 | 0.001097 | 0.00027494 | 0 | 0 |  | 1 | TRUE | wye
49 | LV_230-146_1_3_load_159 | 70 | 0.0015318 | 0.00038391 | 0 | 0 |  | 1 | TRUE | wye
50 | LV_230-146_1_3_load_160 | 71 | 0.0021959 | 0.00055034 | 0 | 0 |  | 1 | TRUE | wye
51 | LV_230-146_1_3_load_163 | 72 | 0.0010985 | 0.00027532 | 0 | 0 |  | 1 | TRUE | wye
52 | LV_230-146_1_3_load_176 | 73 | 0.0014682 | 0.00036797 | 0 | 0 |  | 1 | TRUE | wye
53 | LV_230-146_1_3_load_188 | 74 | 0.0024101 | 0.00060404 | 0 | 0 |  | 1 | TRUE | wye
54 | LV_230-146_1_3_load_182 | 76 | 0.0021137 | 0.00052975 | 0 | 0 |  | 1 | TRUE | wye
55 | LV_230-146_1_3_load_181 | 77 | 0.001095 | 0.00027444 | 0 | 0 |  | 1 | TRUE | wye
56 | LV_230-146_1_3_load_165 | 78 | 0.0013556 | 0.00033975 | 0 | 0 |  | 1 | TRUE | wye
57 | LV_230-146_1_3_load_168 | 80 | 0.0015507 | 0.00038865 | 0 | 0 |  | 1 | TRUE | wye
58 | LV_230-146_1_3_load_169 | 81 | 0.0017801 | 0.00044614 | 0 | 0 |  | 1 | TRUE | wye
59 | LV_230-146_1_3_load_170 | 83 | 0.001112 | 0.0002787 | 0 | 0 |  | 1 | TRUE | wye
60 | LV_230-146_1_3_load_172 | 84 | 0.0026641 | 0.00066769 | 0 | 0 |  | 1 | TRUE | wye
61 | LV_230-146_1_3_load_173 | 85 | 0.0022847 | 0.0005726 | 0 | 0 |  | 1 | TRUE | wye
62 | LV_230-146_1_3_load_174 | 86 | 0.0012908 | 0.0003235 | 0 | 0 |  | 1 | TRUE | wye
63 | LV_230-146_1_3_load_175 | 87 | 0.0014641 | 0.00036693 | 0 | 0 |  | 1 | TRUE | wye
64 | LV_230-146_1_3_load_192 | 88 | 0.0020354 | 0.00051011 | 0 | 0 |  | 1 | TRUE | wye

## ext_grid
| name | bus | vm_pu | va_degree | slack_weight | in_service
0 |  | 6 | 1 | 0 | 1 | TRUE

## line
| name | std_type | from_bus | to_bus | length_km | r_ohm_per_km | x_ohm_per_km | c_nf_per_km | g_us_per_km | max_i_ka | df | parallel | type | in_service
0 | LV_230-146_1_3_line_0 |  | 0 | 1 | 0.018526 | 0.125 | 0.08 | 261 | 0 | 0.364 | 1 | 3 | cs | TRUE
1 | LV_230-146_1_3_line_1 |  | 0 | 2 | 0.021773 | 0.125 | 0.08 | 261 | 0 | 0.364 | 1 | 3 | cs | TRUE
2 | LV_230-146_1_3_line_2 |  | 1 | 3 | 0.0064882 | 0.125 | 0.08 | 261 | 0 | 0.364 | 1 | 3 | cs | TRUE
3 | LV_230-146_1_3_line_3 |  | 2 | 4 | 0.043735 | 0.125 | 0.08 | 261 | 0 | 0.364 | 1 | 3 | cs | TRUE
4 | LV_230-146_1_3_line_4 |  | 3 | 5 | 0.025771 | 0.125 | 0.08 | 261 | 0 | 0.364 | 1 | 3 | cs | TRUE
5 | LV_230-146_1_3_line_5 |  | 4 | 8 | 0.006654 | 0.125 | 0.08 | 261 | 0 | 0.364 | 1 | 3 | cs | TRUE
6 | LV_230-146_1_3_line_6 |  | 4 | 9 | 0.052651 | 0.125 | 0.08 | 261 | 0 | 0.364 | 1 | 1 | cs | TRUE
7 | LV_230-146_1_3_line_7 |  | 5 | 20 | 0.028439 | 0.125 | 0.08 | 261 | 0 | 0.364 | 1 | 3 | cs | TRUE
8 | LV_230-146_1_3_line_8 |  | 6 | 7 | 0.011498 | 0.125 | 0.08 | 261 | 0 | 0.364 | 1 | 3 | cs | TRUE
9 | LV_230-146_1_3_line_9 |  | 7 | 36 | 0.0016413 | 0.125 | 0.08 | 261 | 0 | 0.364 | 1 | 3 | cs | TRUE
10 | LV_230-146_1_3_line_10 |  | 8 | 24 | 0.048999 | 0.125 | 0.08 | 261 | 0 | 0.364 | 1 | 3 | cs | TRUE
11 | LV_230-146_1_3_line_11 |  | 9 | 33 | 0.024511 | 0.125 | 0.08 | 261 | 0 | 0.364 | 1 | 1 | cs | TRUE
12 | LV_230-146_1_3_line_12 |  | 10 | 11 | 0.097646 | 0.125 | 0.08 | 261 | 0 | 0.364 | 1 | 3 | cs | TRUE
13 | LV_230-146_1_3_line_13 |  | 10 | 12 | 0.027336 | 0.125 | 0.08 | 261 | 0 | 0.364 | 1 | 3 | cs | TRUE
14 | LV_230-146_1_3_line_14 |  | 11 | 13 | 0.08559 | 0.125 | 0.08 | 261 | 0 | 0.364 | 1 | 3 | cs | TRUE
15 | LV_230-146_1_3_line_15 |  | 11 | 14 | 0.028256 | 0.125 | 0.08 | 261 | 0 | 0.364 | 1 | 1 | cs | TRUE
16 | LV_230-146_1_3_line_16 |  | 12 | 79 | 0.085086 | 0.125 | 0.08 | 261 | 0 | 0.364 | 1 | 3 | cs | TRUE
17 | LV_230-146_1_3_line_17 |  | 13 | 24 | 0.035717 | 0.125 | 0.08 | 261 | 0 | 0.364 | 1 | 3 | cs | TRUE
18 | LV_230-146_1_3_line_18 |  | 14 | 17 | 0.048621 | 0.125 | 0.08 | 261 | 0 | 0.364 | 1 | 1 | cs | TRUE
19 | LV_230-146_1_3_line_19 |  | 15 | 16 | 0.021295 | 0.125 | 0.08 | 261 | 0 | 0.364 | 1 | 1 | cs | TRUE
20 | LV_230-146_1_3_line_20 |  | 15 | 17 | 0.040516 | 0.125 | 0.08 | 261 | 0 | 0.364 | 1 | 1 | cs | TRUE
21 | LV_230-146_1_3_line_21 |  | 16 | 18 | 0.039192 | 0.125 | 0.08 | 261 | 0 | 0.364 | 1 | 1 | cs | TRUE
22 | LV_230-146_1_3_line_22 |  | 18 | 19 | 0.026141 | 0.125 | 0.08 | 261 | 0 | 0.364 | 1 | 1 | cs | TRUE
23 | LV_230-146_1_3_line_23 |  | 19 | 28 | 0.37905 | 0.125 | 0.08 | 261 | 0 | 0.364 | 1 | 1 | cs | TRUE
24 | LV_230-146_1_3_line_24 |  | 20 | 21 | 0.028318 | 0.125 | 0.08 | 261 | 0 | 0.364 | 1 | 1 | cs | TRUE
25 | LV_230-146_1_3_line_25 |  | 20 | 22 | 0.03297 | 0.125 | 0.08 | 261 | 0 | 0.364 | 1 | 3 | cs | TRUE
26 | LV_230-146_1_3_line_26 |  | 21 | 23 | 0.004694 | 0.125 | 0.08 | 261 | 0 | 0.364 | 1 | 1 | cs | TRUE
27 | LV_230-146_1_3_line_27 |  | 22 | 31 | 0.034977 | 0.125 | 0.08 | 261 | 0 | 0.364 | 1 | 3 | cs | TRUE
28 | LV_230-146_1_3_line_28 |  | 22 | 30 | 0.016763 | 0.125 | 0.08 | 261 | 0 | 0.364 | 1 | 1 | cs | TRUE
29 | LV_230-146_1_3_line_29 |  | 25 | 26 | 0.012799 | 0.125 | 0.08 | 261 | 0 | 0.364 | 1 | 1 | cs | TRUE
30 | LV_230-146_1_3_line_30 |  | 25 | 27 | 0.083497 | 0.125 | 0.08 | 261 | 0 | 0.364 | 1 | 1 | cs | TRUE
31 | LV_230-146_1_3_line_31 |  | 26 | 28 | 0.025116 | 0.125 | 0.08 | 261 | 0 | 0.364 | 1 | 1 | cs | TRUE
32 | LV_230-146_1_3_line_32 |  | 27 | 29 | 0.62169 | 0.125 | 0.08 | 261 | 0 | 0.364 | 1 | 1 | cs | TRUE
33 | LV_230-146_1_3_line_33 |  | 31 | 32 | 0.0093947 | 0.125 | 0.08 | 261 | 0 | 0.364 | 1 | 3 | cs | TRUE
34 | LV_230-146_1_3_line_34 |  | 32 | 34 | 0.0079653 | 0.125 | 0.08 | 261 | 0 | 0.364 | 1 | 3 | cs | TRUE
35 | LV_230-146_1_3_line_35 |  | 34 | 35 | 0.012905 | 0.125 | 0.08 | 261 | 0 | 0.364 | 1 | 3 | cs | TRUE
36 | LV_230-146_1_3_line_36 |  | 35 | 36 | 0.0052565 | 0.125 | 0.08 | 261 | 0 | 0.364 | 1 | 3 | cs | TRUE
37 | LV_230-146_1_3_line_37 |  | 37 | 38 | 0.0047545 | 0.125 | 0.08 | 261 | 0 | 0.364 | 1 | 1 | cs | TRUE
38 | LV_230-146_1_3_line_38 |  | 38 | 39 | 0.016931 | 0.125 | 0.08 | 261 | 0 | 0.364 | 1 | 1 | cs | TRUE
39 | LV_230-146_1_3_line_39 |  | 39 | 40 | 0.020813 | 0.125 | 0.08 | 261 | 0 | 0.364 | 1 | 1 | cs | TRUE
40 | LV_230-146_1_3_line_40 |  | 40 | 41 | 0.025554 | 0.125 | 0.08 | 261 | 0 | 0.364 | 1 | 1 | cs | TRUE
41 | LV_230-146_1_3_line_41 |  | 40 | 42 | 0.026337 | 0.125 | 0.08 | 261 | 0 | 0.364 | 1 | 3 | cs | TRUE
42 | LV_230-146_1_3_line_42 |  | 40 | 43 | 0.020223 | 0.125 | 0.08 | 261 | 0 | 0.364 | 1 | 3 | cs | TRUE
43 | LV_230-146_1_3_line_43 |  | 41 | 47 | 0.037355 | 0.125 | 0.08 | 261 | 0 | 0.364 | 1 | 1 | cs | TRUE
44 | LV_230-146_1_3_line_44 |  | 42 | 48 | 0.012364 | 0.125 | 0.08 | 261 | 0 | 0.364 | 1 | 3 | cs | TRUE
45 | LV_230-146_1_3_line_45 |  | 43 | 44 | 0.0069819 | 0.125 | 0.08 | 261 | 0 | 0.364 | 1 | 3 | cs | TRUE
46 | LV_230-146_1_3_line_46 |  | 44 | 45 | 0.0078922 | 0.125 | 0.08 | 261 | 0 | 0.364 | 1 | 3 | cs | TRUE
47 | LV_230-146_1_3_line_47 |  | 45 | 46 | 0.0080299 | 0.125 | 0.08 | 261 | 0 | 0.364 | 1 | 3 | cs | TRUE
48 | LV_230-146_1_3_line_48 |  | 46 | 49 | 0.0079715 | 0.125 | 0.08 | 261 | 0 | 0.364 | 1 | 3 | cs | TRUE
49 | LV_230-146_1_3_line_49 |  | 48 | 75 | 0.01358 | 0.125 | 0.08 | 261 | 0 | 0.364 | 1 | 3 | cs | TRUE
50 | LV_230-146_1_3_line_50 |  | 49 | 50 | 0.0042248 | 0.125 | 0.08 | 261 | 0 | 0.364 | 1 | 3 | cs | TRUE
51 | LV_230-146_1_3_line_51 |  | 50 | 54 | 7.1109e-05 | 0.125 | 0.08 | 261 | 0 | 0.364 | 1 | 3 | cs | TRUE
52 | LV_230-146_1_3_line_52 |  | 51 | 52 | 0.0099234 | 0.125 | 0.08 | 261 | 0 | 0.364 | 1 | 3 | cs | TRUE
53 | LV_230-146_1_3_line_53 |  | 51 | 53 | 0.010663 | 0.125 | 0.08 | 261 | 0 | 0.364 | 1 | 2 | cs | TRUE
54 | LV_230-146_1_3_line_54 |  | 52 | 77 | 0.010702 | 0.125 | 0.08 | 261 | 0 | 0.364 | 1 | 3 | cs | TRUE
55 | LV_230-146_1_3_line_55 |  | 53 | 83 | 0.0086215 | 0.125 | 0.08 | 261 | 0 | 0.364 | 1 | 1 | cs | TRUE
56 | LV_230-146_1_3_line_56 |  | 54 | 55 | 0.019806 | 0.125 | 0.08 | 261 | 0 | 0.364 | 1 | 3 | cs | TRUE
57 | LV_230-146_1_3_line_57 |  | 55 | 56 | 0.0031408 | 0.125 | 0.08 | 261 | 0 | 0.364 | 1 | 3 | cs | TRUE
58 | LV_230-146_1_3_line_58 |  | 56 | 80 | 0.00043343 | 0.125 | 0.08 | 261 | 0 | 0.364 | 1 | 3 | cs | TRUE
59 | LV_230-146_1_3_line_59 |  | 57 | 58 | 0.017009 | 0.125 | 0.08 | 261 | 0 | 0.364 | 1 | 1 | cs | TRUE
60 | LV_230-146_1_3_line_60 |  | 57 | 59 | 0.0065338 | 0.125 | 0.08 | 261 | 0 | 0.364 | 1 | 1 | cs | TRUE
61 | LV_230-146_1_3_line_61 |  | 58 | 60 | 0.0035246 | 0.125 | 0.08 | 261 | 0 | 0.364 | 1 | 1 | cs | TRUE
62 | LV_230-146_1_3_line_62 |  | 59 | 61 | 0.0042663 | 0.125 | 0.08 | 261 | 0 | 0.364 | 1 | 1 | cs | TRUE
63 | LV_230-146_1_3_line_63 |  | 59 | 62 | 0.017235 | 0.125 | 0.08 | 261 | 0 | 0.364 | 1 | 1 | cs | TRUE
64 | LV_230-146_1_3_line_64 |  | 60 | 63 | 0.024056 | 0.125 | 0.08 | 261 | 0 | 0.364 | 1 | 1 | cs | TRUE
65 | LV_230-146_1_3_line_65 |  | 61 | 64 | 0.017075 | 0.125 | 0.08 | 261 | 0 | 0.364 | 1 | 1 | cs | TRUE
66 | LV_230-146_1_3_line_66 |  | 62 | 65 | 0.0016393 | 0.125 | 0.08 | 261 | 0 | 0.364 | 1 | 1 | cs | TRUE
67 | LV_230-146_1_3_line_67 |  | 64 | 78 | 0.011967 | 0.125 | 0.08 | 261 | 0 | 0.364 | 1 | 1 | cs | TRUE
68 | LV_230-146_1_3_line_68 |  | 66 | 67 | 0.032584 | 0.125 | 0.08 | 261 | 0 | 0.364 | 1 | 1 | cs | TRUE
69 | LV_230-146_1_3_line_69 |  | 66 | 68 | 0.044546 | 0.125 | 0.08 | 261 | 0 | 0.364 | 1 | 1 | cs | TRUE
70 | LV_230-146_1_3_line_70 |  | 67 | 69 | 0.020307 | 0.125 | 0.08 | 261 | 0 | 0.364 | 1 | 1 | cs | TRUE
71 | LV_230-146_1_3_line_71 |  | 68 | 70 | 0.012756 | 0.125 | 0.08 | 261 | 0 | 0.364 | 1 | 1 | cs | TRUE
72 | LV_230-146_1_3_line_72 |  | 68 | 71 | 0.0025928 | 0.125 | 0.08 | 261 | 0 | 0.364 | 1 | 1 | cs | TRUE
73 | LV_230-146_1_3_line_73 |  | 69 | 72 | 0.020463 | 0.125 | 0.08 | 261 | 0 | 0.364 | 1 | 1 | cs | TRUE
74 | LV_230-146_1_3_line_74 |  | 70 | 73 | 6.5523e-05 | 0.125 | 0.08 | 261 | 0 | 0.364 | 1 | 1 | cs | TRUE
75 | LV_230-146_1_3_line_75 |  | 71 | 74 | 0.0023765 | 0.125 | 0.08 | 261 | 0 | 0.364 | 1 | 1 | cs | TRUE
76 | LV_230-146_1_3_line_76 |  | 74 | 85 | 0.003124 | 0.125 | 0.08 | 261 | 0 | 0.364 | 1 | 1 | cs | TRUE
77 | LV_230-146_1_3_line_77 |  | 75 | 76 | 0.018401 | 0.125 | 0.08 | 261 | 0 | 0.364 | 1 | 1 | cs | TRUE
78 | LV_230-146_1_3_line_78 |  | 75 | 77 | 0.0023523 | 0.125 | 0.08 | 261 | 0 | 0.364 | 1 | 3 | cs | TRUE
79 | LV_230-146_1_3_line_79 |  | 76 | 88 | 0.0078181 | 0.125 | 0.08 | 261 | 0 | 0.364 | 1 | 1 | cs | TRUE
80 | LV_230-146_1_3_line_80 |  | 78 | 79 | 0.020043 | 0.125 | 0.08 | 261 | 0 | 0.364 | 1 | 1 | cs | TRUE
81 | LV_230-146_1_3_line_81 |  | 79 | 82 | 0.031689 | 0.125 | 0.08 | 261 | 0 | 0.364 | 1 | 3 | cs | TRUE
82 | LV_230-146_1_3_line_82 |  | 80 | 81 | 0.020475 | 0.125 | 0.08 | 261 | 0 | 0.364 | 1 | 3 | cs | TRUE
83 | LV_230-146_1_3_line_83 |  | 81 | 82 | 0.013917 | 0.125 | 0.08 | 261 | 0 | 0.364 | 1 | 3 | cs | TRUE
84 | LV_230-146_1_3_line_84 |  | 82 | 87 | 0.023558 | 0.125 | 0.08 | 261 | 0 | 0.364 | 1 | 1 | cs | TRUE
85 | LV_230-146_1_3_line_85 |  | 83 | 84 | 0.018094 | 0.125 | 0.08 | 261 | 0 | 0.364 | 1 | 1 | cs | TRUE
86 | LV_230-146_1_3_line_86 |  | 84 | 85 | 0.0020333 | 0.125 | 0.08 | 261 | 0 | 0.364 | 1 | 1 | cs | TRUE
87 | LV_230-146_1_3_line_87 |  | 86 | 87 | 1.9712e-05 | 0.125 | 0.08 | 261 | 0 | 0.364 | 1 | 1 | cs | TRUE

## trafo
| name | std_type | hv_bus | lv_bus | sn_mva | vn_hv_kv | vn_lv_kv | vk_percent | vkr_percent | pfe_kw | i0_percent | shift_degree | tap_side | tap_neutral | tap_min | tap_max | tap_step_percent | tap_step_degree | tap_pos | tap_phase_shifter | parallel | df | in_service
0 | LV_230-146_1_3_trafo_9 | 0.63 MVA 20/0.4 kV | 89 | 6 | 0.63 | 20 | 0.4 | 6 | 1.206 | 1.65 | 0.2619 | 150 | hv | 0 | -2 | 2 | 2.5 | 0 | 0 | FALSE | 1 | 1 | TRUE

## line_geodata
| x0 | y0 | x1 | y1 | x2 | y2 | x3 | y3 | x4 | y4 | x5 | y5 | x6 | y6 | x7 | y7 | x8 | y8 | x9 | y9 | x10 | y10 | x11 | y11 | x12 | y12 | x13 | y13 | x14 | y14 | x15 | y15 | x16 | y16 | x17 | y17 | x18 | y18 | x19 | y19 | x20 | y20 | x21 | y21
0 | 2694730.0649 | 1261692.9007 | 2694736.1136 | 1261685.069 | 2694729.1028 | 1261680.0354
1 | 2694711.4163 | 1261667.3371 | 2694729.1028 | 1261680.0354
2 | 2694730.0649 | 1261692.9007 | 2694726.1701 | 1261698.0898
3 | 2694743.3071 | 1261637.3124 | 2694711.4163 | 1261667.3371
4 | 2694726.1701 | 1261698.0898 | 2694710.6997 | 1261718.7007
5 | 2694748.4468 | 1261633.069 | 2694743.3071 | 1261637.3124
6 | 2694743.3071 | 1261637.3124 | 2694776.2591 | 1261678.3767
7 | 2694693.6276 | 1261741.4455 | 2694710.6997 | 1261718.7007
8 | 2694767.1567 | 1261726.255 | 2694767.1567 | 1261726.255 | 2694760.3131 | 1261735.4946
9 | 2694759.3363 | 1261736.8135 | 2694760.3131 | 1261735.4946
10 | 2694748.4468 | 1261633.069 | 2694756.5462 | 1261643.5183 | 2694784.8827 | 1261621.6757
11 | 2694794.2873 | 1261677.953 | 2694782.6202 | 1261686.3038 | 2694776.2591 | 1261678.3767
12 | 2694812.0667 | 1261574.2408 | 2694813.6241 | 1261576.7455 | 2694816.2409 | 1261581.8027 | 2694837.5466 | 1261571.8472 | 2694859.5443 | 1261561.9808 | 2694862.9426 | 1261567.1728 | 2694863.5458 | 1261568.0944 | 2694884.3187 | 1261591.8133 | 2694886.1365 | 1261593.5883
13 | 2694886.1365 | 1261593.5883 | 2694877.5126 | 1261606.4382 | 2694870.9029 | 1261616.2857
14 | 2694812.0667 | 1261574.2408 | 2694813.6241 | 1261576.7455 | 2694816.2409 | 1261581.8027 | 2694837.5466 | 1261571.8472 | 2694840.7699 | 1261577.1476 | 2694846.9573 | 1261586.9881 | 2694832.4464 | 1261594.2947 | 2694814.958 | 1261602.5878
15 | 2694812.0667 | 1261574.2408 | 2694806.134 | 1261574.8239 | 2694799.9527 | 1261578.6947 | 2694786.8709 | 1261586.037
16 | 2694823.664 | 1261687.0288 | 2694831.7307 | 1261673.6695 | 2694859.709 | 1261632.963 | 2694870.9029 | 1261616.2857
17 | 2694814.958 | 1261602.5878 | 2694796.0174 | 1261613.0927 | 2694784.8827 | 1261621.6757
18 | 2694746.7649 | 1261606.4892 | 2694749.2943 | 1261604.1704 | 2694774.7541 | 1261587.0421 | 2694778.9569 | 1261590.4789 | 2694786.8709 | 1261586.037
19 | 2694717.3112 | 1261634.3048 | 2694703.3177 | 1261650.3563
20 | 2694717.3112 | 1261634.3048 | 2694731.9479 | 1261620.0721 | 2694746.7649 | 1261606.4892
21 | 2694676.5742 | 1261677.4542 | 2694679.4791 | 1261677.7009 | 2694703.3177 | 1261650.3563
22 | 2694660.7318 | 1261658.7523 | 2694677.0395 | 1261672.8691 | 2694676.5742 | 1261677.4542
23 | 2694734.1553 | 1261488.9127 | 2694809.4338 | 1261492.655 | 2694816.2852 | 1261492.5869 | 2694822.6802 | 1261491.8444 | 2694821.1568 | 1261498.492 | 2694818.032 | 1261501.1441 | 2694780.8247 | 1261511.1115 | 2694743.6593 | 1261525.0608 | 2694729.314 | 1261531.4362 | 2694704.9175 | 1261545.6904 | 2694673.068 | 1261577.3507 | 2694662.6247 | 1261589.9604 | 2694662.0468 | 1261590.7518 | 2694660.041 | 1261594.1224 | 2694662.4534 | 1261596.4184 | 2694666.9516 | 1261600.705 | 2694669.505 | 1261603.1367 | 2694685.2504 | 1261615.6654 | 2694692.2878 | 1261621.8608 | 2694680.5426 | 1261635.7619 | 2694661.0005 | 1261658.4452 | 2694660.7318 | 1261658.7523
24 | 2694676.092 | 1261757.4333 | 2694689.9084 | 1261738.4057 | 2694693.6276 | 1261741.4455
25 | 2694707.7597 | 1261770.4507 | 2694704.9351 | 1261757.6729 | 2694698.4303 | 1261746.4708 | 2694693.6276 | 1261741.4455
26 | 2694672.2469 | 1261754.7251 | 2694676.092 | 1261757.4333
27 | 2694707.7597 | 1261770.4507 | 2694723.5872 | 1261768.8917 | 2694732.7498 | 1261772.7081 | 2694738.1941 | 1261765.3577
28 | 2694707.7597 | 1261770.4507 | 2694706.3841 | 1261779.6472 | 2694703.6689 | 1261786.6002
29 | 2694709.2429 | 1261485.9671 | 2694696.9323 | 1261482.4654
30 | 2694626.7161 | 1261437.8744 | 2694633.0735 | 1261441.8349 | 2694658.9913 | 1261460.1309 | 2694673.6145 | 1261470.7623 | 2694677.3392 | 1261473.4686 | 2694686.4929 | 1261478.3412 | 2694696.152 | 1261482.2434 | 2694696.9323 | 1261482.4654
31 | 2694734.1553 | 1261488.9127 | 2694721.599 | 1261488.0443 | 2694709.2429 | 1261485.9671
32 | 2694626.7161 | 1261437.8744 | 2694107.437 | 1261096.0503
33 | 2694738.1941 | 1261765.3577 | 2694743.7858 | 1261757.8083
34 | 2694743.7858 | 1261757.8083 | 2694748.5267 | 1261751.4076
35 | 2694756.2076 | 1261741.0376 | 2694748.5267 | 1261751.4076
36 | 2694759.3363 | 1261736.8135 | 2694756.2076 | 1261741.0376
37 | 2694753.0223 | 1261834.6828 | 2694757.5959 | 1261833.3843
38 | 2694757.5959 | 1261833.3843 | 2694759.8808 | 1261832.7356 | 2694774.177 | 1261829.9963
39 | 2694794.7022 | 1261826.6886 | 2694791.9931 | 1261826.9231 | 2694788.8541 | 1261827.1841 | 2694774.177 | 1261829.9963
40 | 2694786.3512 | 1261850.2738 | 2694790.5356 | 1261844.5028 | 2694792.9037 | 1261838.7473 | 2694794.0544 | 1261833.2501 | 2694794.7022 | 1261826.6886
41 | 2694794.7022 | 1261826.6886 | 2694800.3022 | 1261826.1556 | 2694819.864 | 1261819.3501
42 | 2694794.7022 | 1261826.6886 | 2694795.7698 | 1261806.4937
43 | 2694786.3512 | 1261850.2738 | 2694801.4386 | 1261865.7169 | 2694806.4948 | 1261866.1983 | 2694816.5046 | 1261862.4558
44 | 2694819.864 | 1261819.3501 | 2694831.542 | 1261815.2874
45 | 2694795.7698 | 1261806.4937 | 2694796.1384 | 1261799.5216
46 | 2694796.1384 | 1261799.5216 | 2694796.2382 | 1261797.6341 | 2694796.3022 | 1261791.6324
47 | 2694796.3878 | 1261783.603 | 2694796.3022 | 1261791.6324
48 | 2694796.3878 | 1261783.603 | 2694796.6963 | 1261775.6374
49 | 2694842.0424 | 1261806.898 | 2694837.7019 | 1261811.5877 | 2694831.7432 | 1261815.2174 | 2694831.542 | 1261815.2874
50 | 2694796.8598 | 1261771.4158 | 2694796.6963 | 1261775.6374
51 | 2694796.8625 | 1261771.3448 | 2694796.8598 | 1261771.4158
52 | 2694843.7902 | 1261784.8526 | 2694845.2974 | 1261794.6609
53 | 2694843.7902 | 1261784.8526 | 2694844.63 | 1261774.2227
54 | 2694842.9698 | 1261804.7362 | 2694845.8235 | 1261798.0848 | 2694845.2974 | 1261794.6609
55 | 2694847.6834 | 1261766.415 | 2694844.8966 | 1261770.8479 | 2694844.63 | 1261774.2227
56 | 2694796.8625 | 1261771.3448 | 2694797.1724 | 1261763.3436 | 2694798.2298 | 1261751.5924
57 | 2694798.2298 | 1261751.5924 | 2694798.5112 | 1261748.4642
58 | 2694798.6275 | 1261748.0466 | 2694798.5112 | 1261748.4642 | 2694798.5112 | 1261748.4642
59 | 2694872.6236 | 1261676.6912 | 2694883.6577 | 1261663.7465
60 | 2694868.385 | 1261681.6636 | 2694872.6236 | 1261676.6912
61 | 2694885.9441 | 1261661.0642 | 2694883.6577 | 1261663.7465
62 | 2694868.385 | 1261681.6636 | 2694865.5508 | 1261684.8524
63 | 2694868.385 | 1261681.6636 | 2694883.2447 | 1261690.395
64 | 2694885.9441 | 1261661.0642 | 2694894.2683 | 1261651.2987 | 2694901.466 | 1261642.6864
65 | 2694865.5508 | 1261684.8524 | 2694857.9094 | 1261693.4496 | 2694852.7453 | 1261695.5441
66 | 2694884.6581 | 1261691.2254 | 2694883.2447 | 1261690.395
67 | 2694841.2073 | 1261696.4252 | 2694848.1776 | 1261697.3968 | 2694852.7453 | 1261695.5441
68 | 2694903.5188 | 1261720.9225 | 2694921.8173 | 1261701.6591 | 2694925.4142 | 1261696.838
69 | 2694868.7768 | 1261748.346 | 2694879.7416 | 1261741.761 | 2694889.777 | 1261734.8608 | 2694896.0769 | 1261728.7569 | 2694903.5188 | 1261720.9225
70 | 2694937.5571 | 1261680.5621 | 2694925.4142 | 1261696.838
71 | 2694868.7768 | 1261748.346 | 2694857.6337 | 1261742.1379
72 | 2694868.7768 | 1261748.346 | 2694866.5935 | 1261749.7445
73 | 2694937.5571 | 1261680.5621 | 2694937.9676 | 1261680.0119 | 2694943.3384 | 1261672.1806 | 2694944.4783 | 1261661.9638
74 | 2694857.6337 | 1261742.1379 | 2694857.5765 | 1261742.106
75 | 2694864.5924 | 1261751.0264 | 2694866.5935 | 1261749.7445
76 | 2694861.9618 | 1261752.7114 | 2694864.5924 | 1261751.0264
77 | 2694842.0424 | 1261806.898 | 2694858.8241 | 1261814.4467
78 | 2694842.0424 | 1261806.898 | 2694842.9698 | 1261804.7362
79 | 2694858.8241 | 1261814.4467 | 2694865.9541 | 1261817.6538
80 | 2694823.664 | 1261687.0288 | 2694839.1623 | 1261696.1401 | 2694841.2073 | 1261696.4252
81 | 2694823.664 | 1261687.0288 | 2694810.4361 | 1261715.84
82 | 2694804.8088 | 1261728.5687 | 2694802.7574 | 1261733.2088 | 2694798.6275 | 1261748.0466
83 | 2694810.4361 | 1261715.84 | 2694804.8088 | 1261728.5687
84 | 2694810.4361 | 1261715.84 | 2694815.5898 | 1261718.7139 | 2694831.015 | 1261727.3077
85 | 2694847.6834 | 1261766.415 | 2694850.8279 | 1261761.4132 | 2694854.9573 | 1261757.1982 | 2694860.2496 | 1261753.8082
86 | 2694861.9618 | 1261752.7114 | 2694860.2496 | 1261753.8082
87 | 2694831.0322 | 1261727.3173 | 2694831.015 | 1261727.3077

## bus_geodata
| x | y | coords
0 | 2694729.1028 | 1261680.0354
1 | 2694730.0649 | 1261692.9007
2 | 2694711.4163 | 1261667.3371
3 | 2694726.1701 | 1261698.0898
4 | 2694743.3071 | 1261637.3124
5 | 2694710.6997 | 1261718.7007
6 | 2694767.1567 | 1261726.255
7 | 2694760.3131 | 1261735.4946
8 | 2694748.4468 | 1261633.069
9 | 2694776.2591 | 1261678.3767
10 | 2694886.1365 | 1261593.5883
11 | 2694812.0667 | 1261574.2408
12 | 2694870.9029 | 1261616.2857
13 | 2694814.958 | 1261602.5878
14 | 2694786.8709 | 1261586.037
15 | 2694717.3112 | 1261634.3048
16 | 2694703.3177 | 1261650.3563
17 | 2694746.7649 | 1261606.4892
18 | 2694676.5742 | 1261677.4542
19 | 2694660.7318 | 1261658.7523
20 | 2694693.6276 | 1261741.4455
21 | 2694676.092 | 1261757.4333
22 | 2694707.7597 | 1261770.4507
23 | 2694672.2469 | 1261754.7251
24 | 2694784.8827 | 1261621.6757
25 | 2694696.9323 | 1261482.4654
26 | 2694709.2429 | 1261485.9671
27 | 2694626.7161 | 1261437.8744
28 | 2694734.1553 | 1261488.9127
29 | 2694107.437 | 1261096.0503
30 | 2694703.6689 | 1261786.6002
31 | 2694738.1941 | 1261765.3577
32 | 2694743.7858 | 1261757.8083
33 | 2694794.2873 | 1261677.953
34 | 2694748.5267 | 1261751.4076
35 | 2694756.2076 | 1261741.0376
36 | 2694759.3363 | 1261736.8135
37 | 2694753.0223 | 1261834.6828
38 | 2694757.5959 | 1261833.3843
39 | 2694774.177 | 1261829.9963
40 | 2694794.7022 | 1261826.6886
41 | 2694786.3512 | 1261850.2738
42 | 2694819.864 | 1261819.3501
43 | 2694795.7698 | 1261806.4937
44 | 2694796.1384 | 1261799.5216
45 | 2694796.3022 | 1261791.6324
46 | 2694796.3878 | 1261783.603
47 | 2694816.5046 | 1261862.4558
48 | 2694831.542 | 1261815.2874
49 | 2694796.6963 | 1261775.6374
50 | 2694796.8598 | 1261771.4158
51 | 2694843.7902 | 1261784.8526
52 | 2694845.2974 | 1261794.6609
53 | 2694844.63 | 1261774.2227
54 | 2694796.8625 | 1261771.3448
55 | 2694798.2298 | 1261751.5924
56 | 2694798.5112 | 1261748.4642
57 | 2694872.6236 | 1261676.6912
58 | 2694883.6577 | 1261663.7465
59 | 2694868.385 | 1261681.6636
60 | 2694885.9441 | 1261661.0642
61 | 2694865.5508 | 1261684.8524
62 | 2694883.2447 | 1261690.395
63 | 2694901.466 | 1261642.6864
64 | 2694852.7453 | 1261695.5441
65 | 2694884.6581 | 1261691.2254
66 | 2694903.5188 | 1261720.9225
67 | 2694925.4142 | 1261696.838
68 | 2694868.7768 | 1261748.346
69 | 2694937.5571 | 1261680.5621
70 | 2694857.6337 | 1261742.1379
71 | 2694866.5935 | 1261749.7445
72 | 2694944.4784 | 1261661.9638
73 | 2694857.5765 | 1261742.106
74 | 2694864.5924 | 1261751.0264
75 | 2694842.0424 | 1261806.898
76 | 2694858.8241 | 1261814.4467
77 | 2694842.9698 | 1261804.7362
78 | 2694841.2073 | 1261696.4252
79 | 2694823.664 | 1261687.0288
80 | 2694798.6275 | 1261748.0466
81 | 2694804.8088 | 1261728.5686
82 | 2694810.4361 | 1261715.8401
83 | 2694847.6834 | 1261766.415
84 | 2694860.2496 | 1261753.8082
85 | 2694861.9618 | 1261752.7114
86 | 2694831.0322 | 1261727.3173
87 | 2694831.015 | 1261727.3077
88 | 2694865.9541 | 1261817.6538
89 | 2694730.0649 | 1261692.9007

## line_std_types
| c_nf_per_km | r_ohm_per_km | x_ohm_per_km | max_i_ka | type | q_mm2 | alpha | voltage_rating
NAYY 4x50 SE | 210 | 0.642 | 0.083 | 0.142 | cs | 50 | 0.00403 | LV
NAYY 4x120 SE | 264 | 0.225 | 0.08 | 0.242 | cs | 120 | 0.00403 | LV
NAYY 4x150 SE | 261 | 0.208 | 0.08 | 0.27 | cs | 150 | 0.00403 | LV
NA2XS2Y 1x95 RM/25 12/20 kV | 216 | 0.313 | 0.132 | 0.252 | cs | 95 | 0.00403 | MV
NA2XS2Y 1x185 RM/25 12/20 kV | 273 | 0.161 | 0.117 | 0.362 | cs | 185 | 0.00403 | MV
NA2XS2Y 1x240 RM/25 12/20 kV | 304 | 0.122 | 0.112 | 0.421 | cs | 240 | 0.00403 | MV
NA2XS2Y 1x95 RM/25 6/10 kV | 315 | 0.313 | 0.123 | 0.249 | cs | 95 | 0.00403 | MV
NA2XS2Y 1x185 RM/25 6/10 kV | 406 | 0.161 | 0.11 | 0.358 | cs | 185 | 0.00403 | MV
NA2XS2Y 1x240 RM/25 6/10 kV | 456 | 0.122 | 0.105 | 0.416 | cs | 240 | 0.00403 | MV
NA2XS2Y 1x150 RM/25 12/20 kV | 250 | 0.206 | 0.116 | 0.319 | cs | 150 | 0.00403 | MV
NA2XS2Y 1x120 RM/25 12/20 kV | 230 | 0.253 | 0.119 | 0.283 | cs | 120 | 0.00403 | MV
NA2XS2Y 1x70 RM/25 12/20 kV | 190 | 0.443 | 0.132 | 0.22 | cs | 70 | 0.00403 | MV
NA2XS2Y 1x150 RM/25 6/10 kV | 360 | 0.206 | 0.11 | 0.315 | cs | 150 | 0.00403 | MV
NA2XS2Y 1x120 RM/25 6/10 kV | 340 | 0.253 | 0.113 | 0.28 | cs | 120 | 0.00403 | MV
NA2XS2Y 1x70 RM/25 6/10 kV | 280 | 0.443 | 0.123 | 0.217 | cs | 70 | 0.00403 | MV
N2XS(FL)2Y 1x120 RM/35 64/110 kV | 112 | 0.153 | 0.166 | 0.366 | cs | 120 | 0.00393 | HV
N2XS(FL)2Y 1x185 RM/35 64/110 kV | 125 | 0.099 | 0.156 | 0.457 | cs | 185 | 0.00393 | HV
N2XS(FL)2Y 1x240 RM/35 64/110 kV | 135 | 0.075 | 0.149 | 0.526 | cs | 240 | 0.00393 | HV
N2XS(FL)2Y 1x300 RM/35 64/110 kV | 144 | 0.06 | 0.144 | 0.588 | cs | 300 | 0.00393 | HV
15-AL1/3-ST1A 0.4 | 11 | 1.8769 | 0.35 | 0.105 | ol | 16 | 0.00403 | LV
24-AL1/4-ST1A 0.4 | 11.25 | 1.2012 | 0.335 | 0.14 | ol | 24 | 0.00403 | LV
48-AL1/8-ST1A 0.4 | 12.2 | 0.5939 | 0.3 | 0.21 | ol | 48 | 0.00403 | LV
94-AL1/15-ST1A 0.4 | 13.2 | 0.306 | 0.29 | 0.35 | ol | 94 | 0.00403 | LV
34-AL1/6-ST1A 10.0 | 9.7 | 0.8342 | 0.36 | 0.17 | ol | 34 | 0.00403 | MV
48-AL1/8-ST1A 10.0 | 10.1 | 0.5939 | 0.35 | 0.21 | ol | 48 | 0.00403 | MV
70-AL1/11-ST1A 10.0 | 10.4 | 0.4132 | 0.339 | 0.29 | ol | 70 | 0.00403 | MV
94-AL1/15-ST1A 10.0 | 10.75 | 0.306 | 0.33 | 0.35 | ol | 94 | 0.00403 | MV
122-AL1/20-ST1A 10.0 | 11.1 | 0.2376 | 0.323 | 0.41 | ol | 122 | 0.00403 | MV
149-AL1/24-ST1A 10.0 | 11.25 | 0.194 | 0.315 | 0.47 | ol | 149 | 0.00403 | MV
34-AL1/6-ST1A 20.0 | 9.15 | 0.8342 | 0.382 | 0.17 | ol | 34 | 0.00403 | MV
48-AL1/8-ST1A 20.0 | 9.5 | 0.5939 | 0.372 | 0.21 | ol | 48 | 0.00403 | MV
70-AL1/11-ST1A 20.0 | 9.7 | 0.4132 | 0.36 | 0.29 | ol | 70 | 0.00403 | MV
94-AL1/15-ST1A 20.0 | 10 | 0.306 | 0.35 | 0.35 | ol | 94 | 0.00403 | MV
122-AL1/20-ST1A 20.0 | 10.3 | 0.2376 | 0.344 | 0.41 | ol | 122 | 0.00403 | MV
149-AL1/24-ST1A 20.0 | 10.5 | 0.194 | 0.337 | 0.47 | ol | 149 | 0.00403 | MV
184-AL1/30-ST1A 20.0 | 10.75 | 0.1571 | 0.33 | 0.535 | ol | 184 | 0.00403 | MV
243-AL1/39-ST1A 20.0 | 11 | 0.1188 | 0.32 | 0.645 | ol | 243 | 0.00403 | MV
48-AL1/8-ST1A 110.0 | 8 | 0.5939 | 0.46 | 0.21 | ol | 48 | 0.00403 | HV
70-AL1/11-ST1A 110.0 | 8.4 | 0.4132 | 0.45 | 0.29 | ol | 70 | 0.00403 | HV
94-AL1/15-ST1A 110.0 | 8.65 | 0.306 | 0.44 | 0.35 | ol | 94 | 0.00403 | HV
122-AL1/20-ST1A 110.0 | 8.5 | 0.2376 | 0.43 | 0.41 | ol | 122 | 0.00403 | HV
149-AL1/24-ST1A 110.0 | 8.75 | 0.194 | 0.41 | 0.47 | ol | 149 | 0.00403 | HV
184-AL1/30-ST1A 110.0 | 8.8 | 0.1571 | 0.4 | 0.535 | ol | 184 | 0.00403 | HV
243-AL1/39-ST1A 110.0 | 9 | 0.1188 | 0.39 | 0.645 | ol | 243 | 0.00403 | HV
305-AL1/39-ST1A 110.0 | 9.2 | 0.0949 | 0.38 | 0.74 | ol | 305 | 0.00403 | HV
490-AL1/64-ST1A 110.0 | 9.75 | 0.059 | 0.37 | 0.96 | ol | 490 | 0.00403 | HV
679-AL1/86-ST1A 110.0 | 9.95 | 0.042 | 0.36 | 1.15 | ol | 679 | 0.00403 | HV
490-AL1/64-ST1A 220.0 | 10 | 0.059 | 0.285 | 0.96 | ol | 490 | 0.00403 | HV
679-AL1/86-ST1A 220.0 | 11.7 | 0.042 | 0.275 | 1.15 | ol | 679 | 0.00403 | HV
490-AL1/64-ST1A 380.0 | 11 | 0.059 | 0.253 | 0.96 | ol | 490 | 0.00403 | HV
679-AL1/86-ST1A 380.0 | 14.6 | 0.042 | 0.25 | 1.15 | ol | 679 | 0.00403 | HV

## trafo_std_types
| i0_percent | pfe_kw | vkr_percent | sn_mva | vn_lv_kv | vn_hv_kv | vk_percent | shift_degree | vector_group | tap_side | tap_neutral | tap_min | tap_max | tap_step_degree | tap_step_percent | tap_phase_shifter
160 MVA 380/110 kV | 0.06 | 60 | 0.25 | 160 | 110 | 380 | 12.2 | 0 | Yy0 | hv | 0 | -9 | 9 | 0 | 1.5 | FALSE
100 MVA 220/110 kV | 0.06 | 55 | 0.26 | 100 | 110 | 220 | 12 | 0 | Yy0 | hv | 0 | -9 | 9 | 0 | 1.5 | FALSE
63 MVA 110/20 kV | 0.04 | 22 | 0.32 | 63 | 20 | 110 | 18 | 150 | YNd5 | hv | 0 | -9 | 9 | 0 | 1.5 | FALSE
40 MVA 110/20 kV | 0.05 | 18 | 0.34 | 40 | 20 | 110 | 16.2 | 150 | YNd5 | hv | 0 | -9 | 9 | 0 | 1.5 | FALSE
25 MVA 110/20 kV | 0.07 | 14 | 0.41 | 25 | 20 | 110 | 12 | 150 | YNd5 | hv | 0 | -9 | 9 | 0 | 1.5 | FALSE
63 MVA 110/10 kV | 0.04 | 22 | 0.32 | 63 | 10 | 110 | 18 | 150 | YNd5 | hv | 0 | -9 | 9 | 0 | 1.5 | FALSE
40 MVA 110/10 kV | 0.05 | 18 | 0.34 | 40 | 10 | 110 | 16.2 | 150 | YNd5 | hv | 0 | -9 | 9 | 0 | 1.5 | FALSE
25 MVA 110/10 kV | 0.07 | 14 | 0.41 | 25 | 10 | 110 | 12 | 150 | YNd5 | hv | 0 | -9 | 9 | 0 | 1.5 | FALSE
0.25 MVA 20/0.4 kV | 0.32 | 0.8 | 1.44 | 0.25 | 0.4 | 20 | 6 | 150 | Yzn5 | hv | 0 | -2 | 2 | 0 | 2.5 | FALSE
0.4 MVA 20/0.4 kV | 0.3375 | 1.35 | 1.425 | 0.4 | 0.4 | 20 | 6 | 150 | Dyn5 | hv | 0 | -2 | 2 | 0 | 2.5 | FALSE
0.63 MVA 20/0.4 kV | 0.2619 | 1.65 | 1.206 | 0.63 | 0.4 | 20 | 6 | 150 | Dyn5 | hv | 0 | -2 | 2 | 0 | 2.5 | FALSE
0.25 MVA 10/0.4 kV | 0.24 | 0.6 | 1.2 | 0.25 | 0.4 | 10 | 4 | 150 | Dyn5 | hv | 0 | -2 | 2 | 0 | 2.5 | FALSE
0.4 MVA 10/0.4 kV | 0.2375 | 0.95 | 1.325 | 0.4 | 0.4 | 10 | 4 | 150 | Dyn5 | hv | 0 | -2 | 2 | 0 | 2.5 | FALSE
0.63 MVA 10/0.4 kV | 0.1873 | 1.18 | 1.0794 | 0.63 | 0.4 | 10 | 4 | 150 | Dyn5 | hv | 0 | -2 | 2 | 0 | 2.5 | FALSE

## trafo3w_std_types
| sn_hv_mva | sn_mv_mva | sn_lv_mva | vn_hv_kv | vn_mv_kv | vn_lv_kv | vk_hv_percent | vk_mv_percent | vk_lv_percent | vkr_hv_percent | vkr_mv_percent | vkr_lv_percent | pfe_kw | i0_percent | shift_mv_degree | shift_lv_degree | vector_group | tap_side | tap_neutral | tap_min | tap_max | tap_step_percent
63/25/38 MVA 110/20/10 kV | 63 | 25 | 38 | 110 | 20 | 10 | 10.4 | 10.4 | 10.4 | 0.28 | 0.32 | 0.35 | 35 | 0.89 | 0 | 0 | YN0yn0yn0 | hv | 0 | -10 | 10 | 1.2
63/25/38 MVA 110/10/10 kV | 63 | 25 | 38 | 110 | 10 | 10 | 10.4 | 10.4 | 10.4 | 0.28 | 0.32 | 0.35 | 35 | 0.89 | 0 | 0 | YN0yn0yn0 | hv | 0 | -10 | 10 | 1.2

## fuse_std_types
| fuse_type | i_rated_a | t_avg | t_min | t_total | x_avg | x_min | x_total
HV 100A | HV 100A | 100 | 0 | [10.0, 3.64, 0.854, 0.281, 0.1, 0.0531, 0.022, 0.01] | [10.0, 4.267, 1.21, 0.403, 0.1, 0.058, 0.022, 0.01] | 0 | [300.0, 350.0, 450.0, 550.0, 700.0, 850.0, 1200.0, 1752.0] | [600.0, 700.0, 900.0, 1150.0, 1665.0, 2000.0, 3000.0, 4313.0]
HV 10A | HV 10A | 10 | 0 | [10.0, 1675.0, 0.344, 0.156, 0.1, 0.0417, 0.0171, 0.01] | [10.0, 1.3, 0.3, 0.155, 0.1, 0.0555, 0.023, 0.01] | 0 | [30.0, 32.0, 35.0, 37.0, 39.0, 50.0, 70.0, 88.0] | [60.0, 70.0, 80.0, 87.0, 94.0, 110.0, 150.0, 216.0]
HV 125A | HV 125A | 125 | 0 | [10.0, 1.82, 0.344, 0.1, 0.0467, 0.0269, 0.01] | [10.0, 2.478, 0.426, 0.1, 0.0427, 0.0211, 0.01] | 0 | [375.0, 500.0, 700.0, 925.0, 1200.0, 1500.0, 2341.0] | [750.0, 1000.0, 1500.0, 2200.0, 3000.0, 4000.0, 5765.0]
HV 160A | HV 160A | 160 | 0 | [10.0, 4.15, 1.03, 0.198, 0.1, 0.051, 0.0172, 0.01] | [10.0, 2.3, 0.734, 0.274, 0.1, 0.046, 0.0177, 0.01] | 0 | [480.0, 550.0, 700.0, 1000.0, 1260.0, 1600.0, 2500.0, 3227.0] | [960.0, 1300.0, 1700.0, 2200.0, 2996.0, 4000.0, 6000.0, 7946.0]
HV 16A | HV 16A | 16 | 0 | [10.0, 0.352, 0.164, 0.1, 0.0649, 0.0342, 0.01] | [10.0, 2.34, 0.722, 0.181, 0.1, 0.055, 0.0296, 0.01] | 0 | [48.0, 60.0, 65.0, 71.0, 80.0, 100.0, 162.0] | [96.0, 110.0, 125.0, 150.0, 168.0, 200.0, 250.0, 398.0]
HV 200A | HV 200A | 200 | 0 | [10.0, 4.267, 1.21, 0.403, 0.1, 0.058, 0.022, 0.01] | [10.0, 3.73, 1.654, 0.328, 0.1, 0.0531, 0.019, 0.01] | 0 | [600.0, 700.0, 900.0, 1150.0, 1665.0, 2000.0, 3000.0, 4313.0] | [1200.0, 1500.0, 1800.0, 2700.0, 3960.0, 5000.0, 7500.0, 10620.0]
HV 20A | HV 20A | 20 | 0 | [10.0, 1.3, 0.3, 0.155, 0.1, 0.0555, 0.023, 0.01] | [10.0, 1.3, 0.161, 0.1, 0.0611, 0.0399, 0.0141, 0.01] | 0 | [60.0, 70.0, 80.0, 87.0, 94.0, 110.0, 150.0, 216.0] | [120.0, 150.0, 200.0, 223.0, 260.0, 300.0, 450.0, 532.0]
HV 25A | HV 25A | 25 | 0 | [10.0, 2.512, 0.833, 0.299, 0.1, 0.0372, 0.0223, 0.01] | [10.0, 3.125, 0.597, 0.198, 0.1, 0.0378, 0.022, 0.01] | 0 | [75.0, 82.0, 90.0, 100.0, 124.0, 170.0, 200.0, 289.0] | [150.0, 170.0, 210.0, 250.0, 294.0, 400.0, 500.0, 711.0]
HV 31.5A | HV 31.5A | 31.5 | 0 | [10.0, 2.34, 0.722, 0.181, 0.1, 0.055, 0.0296, 0.01] | [10.0, 2.84, 0.368, 0.164, 0.1, 0.0621, 0.0378, 0.0195, 0.01] | 0 | [95.0, 110.0, 125.0, 150.0, 165.0, 200.0, 250.0, 390.0] | [189.0, 220.0, 300.0, 350.0, 393.0, 450.0, 530.0, 700.0, 960.0]
HV 40A | HV 40A | 40 | 0 | [10.0, 1.3, 0.161, 0.1, 0.0611, 0.0399, 0.0141, 0.01] | [10.0, 2.05, 0.369, 0.198, 0.1, 0.051, 0.0298, 0.01] | 0 | [120.0, 150.0, 200.0, 223.0, 260.0, 300.0, 450.0, 532.0] | [240.0, 300.0, 400.0, 450.0, 530.0, 650.0, 800.0, 1311.0]
HV 50A | HV 50A | 50 | 0 | [10.0, 3.215, 0.597, 0.198, 0.1, 0.0378, 0.022, 0.01] | [10.0, 3.64, 0.854, 0.281, 0.1, 0.0531, 0.022, 0.01] | 0 | [150.0, 170.0, 210.0, 250.0, 294.0, 400.0, 500.0, 711.0] | [300.0, 350.0, 450.0, 550.0, 700.0, 850.0, 1200.0, 1752.0]
HV 6.3A | HV 6.3A | 6.3 | 0 | [10.0, 1.39, 0.344, 0.168, 0.1, 0.056, 0.0263, 0.01] | [10.0, 1.711, 0.516, 0.198, 0.1, 0.0634, 0.0303, 0.01] | 0 | [19.0, 19.5, 20.4, 20.8, 22.0, 25.0, 32.0, 48.0] | [38.0, 40.0, 43.0, 48.0, 53.0, 60.0, 75.0, 118.0]
HV 63A | HV 63A | 63 | 0 | [10.0, 2.84, 0.368, 0.164, 0.1, 0.0621, 0.0378, 0.0195, 0.01] | [10.0, 1.82, 0.344, 0.1, 0.0467, 0.0269, 0.01] | 0 | [189.0, 220.0, 300.0, 350.0, 393.0, 450.0, 530.0, 700.0, 961.0] | [378.0, 500.0, 700.0, 934.0, 1200.0, 1500.0, 2366.0]
HV 80A | HV 80A | 80 | 0 | [10.0, 2.05, 0.369, 0.198, 0.1, 0.051, 0.0298, 0.01] | [10.0, 4.15, 1.03, 0.198, 0.1, 0.051, 0.0172, 0.01] | 0 | [240.0, 300.0, 400.0, 450.0, 530.0, 650.0, 800.0, 1311.0] | [480.0, 550.0, 700.0, 1000.0, 1260.0, 1600.0, 2500.0, 3227.0]
Siemens NH-1-100 | Siemens NH-1-100 | 100 | [5400.0, 2000.0, 400.0, 20.0, 1.0, 0.2, 0.012, 0.004] | 0 | 0 | [150.0, 190.0, 250.0, 430.0, 900.0, 1250.0, 2700.0, 3600.0] | 0 | 0
Siemens NH-1-125 | Siemens NH-1-125 | 125 | [4800.0, 120.0, 7.0, 0.1, 0.004] | 0 | 0 | [180.0, 400.0, 740.0, 2000.0, 4250.0] | 0 | 0
Siemens NH-1-16 | Siemens NH-1-16 | 16 | [4000.0, 400.0, 2.0, 0.1, 0.04, 0.01] | 0 | 0 | [26.0, 35.0, 75.0, 150.0, 200.0, 300.0] | 0 | 0
Siemens NH-1-160 | Siemens NH-1-160 | 160 | [4800.0, 120.0, 7.0, 0.1, 0.004] | 0 | 0 | [210.0, 500.0, 900.0, 2300.0, 5000.0] | 0 | 0
Siemens NH-1-25 | Siemens NH-1-25 | 25 | [4000.0, 1000.0, 10.0, 0.2, 0.02, 0.01] | 0 | 0 | [40.0, 50.0, 100.0, 210.0, 400.0, 500.0] | 0 | 0
Siemens NH-1-50 | Siemens NH-1-50 | 50 | [4000.0, 40.0, 4.0, 1.0, 0.02, 0.01] | 0 | 0 | [86.0, 200.0, 300.0, 400.0, 1000.0, 1280.0] | 0 | 0
Siemens NH-1-63 | Siemens NH-1-63 | 63 | [4000.0, 100.0, 10.0, 2.0, 0.04, 0.01] | 0 | 0 | [100.0, 200.0, 300.0, 400.0, 1000.0, 1500.0] | 0 | 0
Siemens NH-1-80 | Siemens NH-1-80 | 80 | [4800.0, 120.0, 7.0, 0.1, 0.01] | 0 | 0 | [150.58, 250.0, 450.0, 1150.0, 2470.0] | 0 | 0
Siemens NH-2-1000 | Siemens NH-2-1000 | 1000 | [4800.0, 120.0, 7.0, 0.1, 0.004] | 0 | 0 | [1900.0, 3500.0, 8400.0, 24000.0, 52000.0] | 0 | 0
Siemens NH-2-200 | Siemens NH-2-200 | 200 | [4800.0, 120.0, 7.0, 0.1, 0.004] | 0 | 0 | [280.0, 650.0, 1200.0, 3000.0, 7000.0] | 0 | 0
Siemens NH-2-224 | Siemens NH-2-224 | 224 | [4800.0, 120.0, 7.0, 0.2, 0.04, 0.004] | 0 | 0 | [400.0, 750.0, 1453.0, 3025.0, 4315.0, 7600.0] | 0 | 0
Siemens NH-2-250 | Siemens NH-2-250 | 250 | [4800.0, 120.0, 7.0, 0.1, 0.004] | 0 | 0 | [450.0, 800.0, 1650.0, 4000.0, 8500.0] | 0 | 0
Siemens NH-2-315 | Siemens NH-2-315 | 315 | [4800.0, 120.0, 7.0, 0.1, 0.004] | 0 | 0 | [550.0, 920.0, 1900.0, 5000.0, 11000.0] | 0 | 0
Siemens NH-2-355 | Siemens NH-2-355 | 355 | [4800.0, 120.0, 6.0, 0.1, 0.004] | 0 | 0 | [650.0, 1116.27, 2350.0, 5840.0, 12790.0] | 0 | 0
Siemens NH-2-400 | Siemens NH-2-400 | 400 | [4800.0, 120.0, 7.0, 0.1, 0.004] | 0 | 0 | [720.0, 1350.0, 2800.0, 6500.0, 15000.0] | 0 | 0
Siemens NH-2-425 | Siemens NH-2-425 | 425 | [4800.0, 120.0, 7.0, 0.1, 0.004] | 0 | 0 | [850.0, 1500.0, 3050.0, 7500.0, 16500.0] | 0 | 0
Siemens NH-2-630 | Siemens NH-2-630 | 630 | [4800.0, 120.0, 7.0, 0.1, 0.004] | 0 | 0 | [1200.0, 2000.0, 4800.0, 12000.0, 26000.0] | 0 | 0

## res_bus
| vm_pu | va_degree | p_mw | q_mvar
0 | 0.9896 | -0.19758 | 0.0039099 | 0.00097991
1 | 0.99043 | -0.18166 | 0 | 0
2 | 0.98865 | -0.21582 | 0 | 0
3 | 0.99072 | -0.17609 | 0.0035475 | 0.00088909
4 | 0.98673 | -0.25257 | 0 | 0
5 | 0.99191 | -0.15346 | 0.014256 | 0.0035728
6 | 1 | 0 | -0.20978 | -0.053494
7 | 0.99927 | -0.013685 | 0.0061711 | 0.0015466
8 | 0.98646 | -0.25789 | 0 | 0
9 | 0.9864 | -0.25912 | 0.0038198 | 0.00095732
10 | 0.97752 | -0.4314 | 0 | 0
11 | 0.97996 | -0.38384 | 0 | 0
12 | 0.97684 | -0.44475 | 0.00108 | 0.00027069
13 | 0.9831 | -0.32264 | 0 | 0
14 | 0.97895 | -0.40348 | 0.0018978 | 0.00047563
15 | 0.97667 | -0.4483 | 0 | 0
16 | 0.97634 | -0.45494 | 0.014479 | 0.0036288
17 | 0.97731 | -0.43568 | 0.019305 | 0.0048383
18 | 0.97625 | -0.45678 | 0 | 0
19 | 0.97618 | -0.45801 | 0 | 0
20 | 0.99334 | -0.12616 | 0 | 0
21 | 0.9931 | -0.13087 | 0 | 0
22 | 0.99509 | -0.092787 | 0 | 0
23 | 0.99306 | -0.13165 | 0.0094099 | 0.0023584
24 | 0.98442 | -0.29721 | 0.015539 | 0.0038945
25 | 0.97523 | -0.4771 | 0.00034128 | 8.5532e-05
26 | 0.97523 | -0.47698 | 0.0020468 | 0.00051296
27 | 0.97522 | -0.47736 | 0 | 0
28 | 0.97529 | -0.4758 | 0 | 0
29 | 0.97513 | -0.47914 | 0.0001465 | 3.6717e-05
30 | 0.99494 | -0.095838 | 0.01034 | 0.0025915
31 | 0.99707 | -0.055397 | 0.0050285 | 0.0012603
32 | 0.99761 | -0.045104 | 0.0017216 | 0.00043148
33 | 0.98633 | -0.26049 | 0.0031258 | 0.00078339
34 | 0.99808 | -0.036305 | 0.0060928 | 0.001527
35 | 0.99885 | -0.02161 | 0.0016151 | 0.00040479
36 | 0.99917 | -0.015581 | 0.0015242 | 0.00038201
37 | 0.97182 | -0.54353 | 0.0026639 | 0.00066763
38 | 0.97183 | -0.5433 | 0.0025603 | 0.00064167
39 | 0.97191 | -0.54167 | 0.0011049 | 0.00027691
40 | 0.97203 | -0.53924 | 0 | 0
41 | 0.97179 | -0.54406 | 0 | 0
42 | 0.97176 | -0.54459 | 0.0025666 | 0.00064325
43 | 0.97235 | -0.53307 | 0.0011011 | 0.00027596
44 | 0.97246 | -0.53089 | 0.0016005 | 0.00040112
45 | 0.97259 | -0.52835 | 0.0015704 | 0.00039357
46 | 0.97272 | -0.52569 | 0 | 0
47 | 0.97143 | -0.55111 | 0.010227 | 0.0025631
48 | 0.97165 | -0.54692 | 0.0021135 | 0.00052968
49 | 0.97285 | -0.52306 | 0.0017311 | 0.00043386
50 | 0.97293 | -0.52161 | 0.0017311 | 0.00043386
51 | 0.97136 | -0.55248 | 0 | 0
52 | 0.97143 | -0.55116 | 0.0015221 | 0.00038146
53 | 0.97126 | -0.55461 | 0.0010633 | 0.00026648
54 | 0.97293 | -0.52159 | 0.0017207 | 0.00043126
55 | 0.97329 | -0.51441 | 0.0023249 | 0.00058267
56 | 0.97335 | -0.51322 | 0.0016489 | 0.00041324
57 | 0.97429 | -0.49485 | 0.00065338 | 0.00016375
58 | 0.97424 | -0.49566 | 0.00082951 | 0.00020789
59 | 0.97431 | -0.49446 | 0 | 0
60 | 0.97424 | -0.49577 | 0.00074223 | 0.00018602
61 | 0.97433 | -0.49395 | 0.0013195 | 0.00033069
62 | 0.97425 | -0.49552 | 0.0025877 | 0.00064854
63 | 0.97422 | -0.49622 | 0.0010086 | 0.00025278
64 | 0.97446 | -0.49148 | 0.00080461 | 0.00020165
65 | 0.97425 | -0.49554 | 0.00074031 | 0.00018554
66 | 0.97035 | -0.57255 | 0.0023185 | 0.00058108
67 | 0.97021 | -0.5753 | 0.0023701 | 0.000594
68 | 0.97064 | -0.56687 | 0 | 0
69 | 0.97017 | -0.57613 | 0.001097 | 0.00027494
70 | 0.9706 | -0.56758 | 0.0015318 | 0.00038391
71 | 0.97066 | -0.56639 | 0.0021959 | 0.00055034
72 | 0.97015 | -0.57654 | 0.0010985 | 0.00027532
73 | 0.9706 | -0.56758 | 0.0014682 | 0.00036797
74 | 0.97069 | -0.56586 | 0.0024101 | 0.00060404
75 | 0.97153 | -0.54929 | 0 | 0
76 | 0.97145 | -0.5507 | 0.0021137 | 0.00052975
77 | 0.97151 | -0.54964 | 0.001095 | 0.00027444
78 | 0.97455 | -0.48957 | 0.0013556 | 0.00033975
79 | 0.97474 | -0.48587 | 0 | 0
80 | 0.97336 | -0.51306 | 0.0015507 | 0.00038865
81 | 0.97377 | -0.50495 | 0.0017801 | 0.00044614
82 | 0.97406 | -0.49929 | 0 | 0
83 | 0.97109 | -0.55789 | 0.001112 | 0.0002787
84 | 0.97076 | -0.56439 | 0.0026641 | 0.00066769
85 | 0.97073 | -0.56503 | 0.0022847 | 0.0005726
86 | 0.974 | -0.50048 | 0.0012908 | 0.0003235
87 | 0.974 | -0.50048 | 0.0014641 | 0.00036693
88 | 0.97144 | -0.55099 | 0.0020354 | 0.00051011
89 | 0.99998 | 149.9956 | 0 | 0

## res_line
| p_from_mw | q_from_mvar | p_to_mw | q_to_mvar | pl_mw | ql_mvar | i_from_ka | i_to_ka | i_ka | vm_from_pu | va_from_degree | vm_to_pu | va_to_degree | loading_percent
0 | -0.14674 | -0.037455 | 0.14685 | 0.037527 | 0.00011299 | 7.1596e-05 | 0.22088 | 0.22088 | 0.22088 | 0.9896 | -0.19758 | 0.99043 | -0.18166 | 20.2274
1 | 0.14283 | 0.036476 | -0.1427 | -0.036396 | 0.00012581 | 7.9681e-05 | 0.215 | 0.215 | 0.215 | 0.9896 | -0.19758 | 0.98865 | -0.21582 | 19.689
2 | -0.14685 | -0.037527 | 0.14689 | 0.037552 | 3.9569e-05 | 2.5074e-05 | 0.22088 | 0.22088 | 0.22088 | 0.99043 | -0.18166 | 0.99072 | -0.17609 | 20.2273
3 | 0.1427 | 0.036396 | -0.14245 | -0.036236 | 0.00025272 | 0.00016006 | 0.215 | 0.215 | 0.215 | 0.98865 | -0.21582 | 0.98673 | -0.25257 | 19.6891
4 | -0.15044 | -0.038441 | 0.1506 | 0.038546 | 0.00016484 | 0.0001045 | 0.22621 | 0.22621 | 0.22621 | 0.99072 | -0.17609 | 0.99191 | -0.15346 | 20.7153
5 | 0.1355 | 0.034495 | -0.13546 | -0.034473 | 3.4793e-05 | 2.2013e-05 | 0.20453 | 0.20453 | 0.20453 | 0.98673 | -0.25257 | 0.98646 | -0.25789 | 18.7296
6 | 0.0069479 | 0.0017412 | -0.0069457 | -0.0017405 | 2.1675e-06 | 7.1492e-07 | 0.010478 | 0.010478 | 0.010478 | 0.98673 | -0.25257 | 0.9864 | -0.25912 | 2.8785
7 | -0.16486 | -0.042119 | 0.16507 | 0.042257 | 0.00021793 | 0.00013837 | 0.2476 | 0.2476 | 0.2476 | 0.99191 | -0.15346 | 0.99334 | -0.12616 | 22.6736
8 | 0.20813 | 0.053494 | -0.208 | -0.053406 | 0.00013828 | 8.8047e-05 | 0.31018 | 0.31018 | 0.31018 | 1 | 0 | 0.99927 | -0.013685 | 28.4047
9 | 0.20182 | 0.051859 | -0.20181 | -0.051847 | 1.8586e-05 | 1.1831e-05 | 0.30099 | 0.30099 | 0.30099 | 0.99927 | -0.013685 | 0.99917 | -0.015581 | 27.5632
10 | 0.13546 | 0.034473 | -0.13521 | -0.03431 | 0.00025621 | 0.0001621 | 0.20453 | 0.20453 | 0.20453 | 0.98646 | -0.25789 | 0.98442 | -0.29721 | 18.7297
11 | 0.003126 | 0.00078321 | -0.0031258 | -0.00078339 | 2.044e-07 | -1.8205e-07 | 0.0047155 | 0.0047157 | 0.0047157 | 0.9864 | -0.25912 | 0.98633 | -0.26049 | 1.2955
12 | -0.080661 | -0.020357 | 0.080845 | 0.020471 | 0.00018417 | 0.00011419 | 0.12284 | 0.12283 | 0.12284 | 0.97752 | -0.4314 | 0.97996 | -0.38384 | 11.2487
13 | 0.080661 | 0.020357 | -0.08061 | -0.020325 | 5.1558e-05 | 3.197e-05 | 0.12284 | 0.12284 | 0.12284 | 0.97752 | -0.4314 | 0.97684 | -0.44475 | 11.2488
14 | -0.11917 | -0.030102 | 0.11952 | 0.030324 | 0.00035066 | 0.00022118 | 0.18104 | 0.18104 | 0.18104 | 0.97996 | -0.38384 | 0.9831 | -0.32264 | 16.5789
15 | 0.038326 | 0.0096318 | -0.038291 | -0.0096091 | 3.5899e-05 | 2.262e-05 | 0.058206 | 0.058206 | 0.058206 | 0.97996 | -0.38384 | 0.97895 | -0.40348 | 15.9908
16 | 0.07953 | 0.020054 | -0.079373 | -0.019957 | 0.00015621 | 9.6787e-05 | 0.12119 | 0.12119 | 0.12119 | 0.97684 | -0.44475 | 0.97474 | -0.48587 | 11.0982
17 | -0.11952 | -0.030324 | 0.11967 | 0.030416 | 0.00014633 | 9.2292e-05 | 0.18104 | 0.18104 | 0.18104 | 0.9831 | -0.32264 | 0.98442 | -0.29721 | 16.5788
18 | 0.036393 | 0.0091335 | -0.036337 | -0.0090984 | 5.5802e-05 | 3.5103e-05 | 0.055322 | 0.055322 | 0.055322 | 0.97895 | -0.40348 | 0.97731 | -0.43568 | 15.1984
19 | 0.017021 | 0.004254 | -0.017016 | -0.0042508 | 5.3687e-06 | 3.1696e-06 | 0.025929 | 0.025929 | 0.025929 | 0.97667 | -0.4483 | 0.97634 | -0.45494 | 7.1233
20 | -0.017021 | -0.004254 | 0.017032 | 0.00426 | 1.0215e-05 | 6.0301e-06 | 0.025929 | 0.025929 | 0.025929 | 0.97667 | -0.4483 | 0.97731 | -0.43568 | 7.1233
21 | 0.0025372 | 0.00062208 | -0.002537 | -0.00062243 | 2.1921e-07 | -3.4979e-07 | 0.003862 | 0.0038621 | 0.0038621 | 0.97634 | -0.45494 | 0.97625 | -0.45678 | 1.061
22 | 0.002537 | 0.00062243 | -0.0025368 | -0.00062267 | 1.4622e-07 | -2.3325e-07 | 0.0038621 | 0.0038622 | 0.0038622 | 0.97625 | -0.45678 | 0.97618 | -0.45801 | 1.0611
23 | 0.0025368 | 0.00062267 | -0.0025347 | -0.00062604 | 2.1212e-06 | -3.3769e-06 | 0.0038622 | 0.0038639 | 0.0038639 | 0.97618 | -0.45801 | 0.97529 | -0.4758 | 1.0615
24 | 0.0094124 | 0.0023595 | -0.0094103 | -0.0023585 | 2.1112e-06 | 9.8469e-07 | 0.0141 | 0.0141 | 0.0141 | 0.99334 | -0.12616 | 0.9931 | -0.13087 | 3.8736
25 | -0.17449 | -0.044616 | 0.17477 | 0.044796 | 0.00028224 | 0.00017935 | 0.2617 | 0.26169 | 0.2617 | 0.99334 | -0.12616 | 0.99509 | -0.092787 | 23.9648
26 | 0.0094103 | 0.0023585 | -0.0094099 | -0.0023584 | 3.4996e-07 | 1.6324e-07 | 0.0141 | 0.0141 | 0.0141 | 0.9931 | -0.13087 | 0.99306 | -0.13165 | 3.8736
27 | -0.18511 | -0.047388 | 0.18545 | 0.047602 | 0.00033585 | 0.00021358 | 0.27716 | 0.27716 | 0.27716 | 0.99509 | -0.092787 | 0.99707 | -0.055397 | 25.3809
28 | 0.010342 | 0.0025922 | -0.01034 | -0.0025915 | 1.5033e-06 | 7.4441e-07 | 0.015464 | 0.015464 | 0.015464 | 0.99509 | -0.092787 | 0.99494 | -0.095838 | 4.2485
29 | -0.0004878 | -0.00011346 | 0.0004878 | 0.0001133 | 2.6368e-09 | -1.5801e-07 | 0.00074123 | 0.00074117 | 0.00074123 | 0.97523 | -0.4771 | 0.97523 | -0.47698 | 0.20363
30 | 0.00014652 | 2.7928e-05 | -0.00014652 | -2.8969e-05 | 1.5279e-09 | -1.0408e-06 | 0.00022076 | 0.00022105 | 0.00022105 | 0.97523 | -0.4771 | 0.97522 | -0.47736 | 0.060728
31 | -0.0025346 | -0.00062627 | 0.0025347 | 0.00062604 | 1.4062e-07 | -2.2341e-07 | 0.003864 | 0.0038639 | 0.003864 | 0.97523 | -0.47698 | 0.97529 | -0.4758 | 1.0615
32 | 0.00014652 | 2.8969e-05 | -0.0001465 | -3.6717e-05 | 1.1514e-08 | -7.7488e-06 | 0.00022105 | 0.00022356 | 0.00022356 | 0.97522 | -0.47736 | 0.97513 | -0.47914 | 0.061417
33 | -0.19047 | -0.048862 | 0.19057 | 0.048922 | 9.516e-05 | 6.0535e-05 | 0.28466 | 0.28466 | 0.28466 | 0.99707 | -0.055397 | 0.99761 | -0.045104 | 26.068
34 | -0.19229 | -0.049354 | 0.19237 | 0.049406 | 8.2143e-05 | 5.226e-05 | 0.28723 | 0.28723 | 0.28723 | 0.99761 | -0.045104 | 0.99808 | -0.036305 | 26.3032
35 | -0.19847 | -0.050933 | 0.19861 | 0.051023 | 0.00014163 | 9.0139e-05 | 0.29631 | 0.29631 | 0.29631 | 0.99808 | -0.036305 | 0.99885 | -0.02161 | 27.135
36 | -0.20022 | -0.051428 | 0.20028 | 0.051465 | 5.8632e-05 | 3.7318e-05 | 0.29872 | 0.29872 | 0.29872 | 0.99885 | -0.02161 | 0.99917 | -0.015581 | 27.3553
37 | -0.0026639 | -0.00066763 | 0.0026639 | 0.00066759 | 2.9662e-08 | -3.9926e-08 | 0.0040788 | 0.0040788 | 0.0040788 | 0.97182 | -0.54353 | 0.97183 | -0.5433 | 1.1206
38 | -0.0052242 | -0.0013093 | 0.0052246 | 0.0013093 | 4.0625e-07 | 5.0191e-08 | 0.007999 | 0.0079989 | 0.007999 | 0.97183 | -0.5433 | 0.97191 | -0.54167 | 2.1975
39 | -0.0063295 | -0.0015862 | 0.0063302 | 0.0015864 | 7.3292e-07 | 2.1111e-07 | 0.0096905 | 0.0096904 | 0.0096905 | 0.97191 | -0.54167 | 0.97203 | -0.53924 | 2.6622
40 | 0.010233 | 0.002566 | -0.01023 | -0.0025648 | 2.3515e-06 | 1.1883e-06 | 0.015665 | 0.015665 | 0.015665 | 0.97203 | -0.53924 | 0.97179 | -0.54406 | 4.3036
41 | 0.033095 | 0.0083024 | -0.033087 | -0.008298 | 8.451e-06 | 4.4295e-06 | 0.050666 | 0.050666 | 0.050666 | 0.97203 | -0.53924 | 0.97176 | -0.54459 | 4.6397
42 | -0.049658 | -0.012455 | 0.049673 | 0.012463 | 1.4609e-05 | 8.5975e-06 | 0.076021 | 0.076021 | 0.076021 | 0.97203 | -0.53924 | 0.97235 | -0.53307 | 6.9616
43 | 0.01023 | 0.0025648 | -0.010227 | -0.0025631 | 3.4376e-06 | 1.7374e-06 | 0.015665 | 0.015665 | 0.015665 | 0.97179 | -0.54406 | 0.97143 | -0.55111 | 4.3036
44 | 0.03052 | 0.0076547 | -0.030517 | -0.007653 | 3.3759e-06 | 1.7011e-06 | 0.046736 | 0.046736 | 0.046736 | 0.97176 | -0.54459 | 0.97165 | -0.54692 | 4.2799
45 | -0.050774 | -0.012739 | 0.050779 | 0.012743 | 5.2697e-06 | 3.1128e-06 | 0.077706 | 0.077706 | 0.077706 | 0.97235 | -0.53307 | 0.97246 | -0.53089 | 7.1159
46 | -0.052379 | -0.013144 | 0.052386 | 0.013147 | 6.3382e-06 | 3.7626e-06 | 0.080155 | 0.080155 | 0.080155 | 0.97246 | -0.53089 | 0.97259 | -0.52835 | 7.3402
47 | -0.053956 | -0.013541 | 0.053963 | 0.013545 | 6.8412e-06 | 4.0794e-06 | 0.082557 | 0.082557 | 0.082557 | 0.97259 | -0.52835 | 0.97272 | -0.52569 | 7.5602
48 | -0.053963 | -0.013545 | 0.05397 | 0.013549 | 6.7914e-06 | 4.0496e-06 | 0.082557 | 0.082557 | 0.082557 | 0.97272 | -0.52569 | 0.97285 | -0.52306 | 7.5602
49 | 0.028403 | 0.0071233 | -0.0284 | -0.0071218 | 3.2121e-06 | 1.5512e-06 | 0.043499 | 0.0435 | 0.0435 | 0.97165 | -0.54692 | 0.97153 | -0.54929 | 3.9835
50 | -0.055701 | -0.013983 | 0.055705 | 0.013985 | 3.8339e-06 | 2.2963e-06 | 0.085205 | 0.085205 | 0.085205 | 0.97285 | -0.52306 | 0.97293 | -0.52161 | 7.8026
51 | -0.057436 | -0.014419 | 0.057436 | 0.014419 | 6.8607e-08 | 4.1255e-08 | 0.087852 | 0.087852 | 0.087852 | 0.97293 | -0.52161 | 0.97293 | -0.52159 | 8.0451
52 | -0.02163 | -0.0054248 | 0.021631 | 0.0054253 | 1.362e-06 | 5.0313e-07 | 0.033136 | 0.033136 | 0.033136 | 0.97136 | -0.55248 | 0.97143 | -0.55116 | 3.0344
53 | 0.02163 | 0.0054248 | -0.021628 | -0.0054236 | 2.1953e-06 | 1.141e-06 | 0.033136 | 0.033136 | 0.033136 | 0.97136 | -0.55248 | 0.97126 | -0.55461 | 4.5517
54 | -0.023153 | -0.0058068 | 0.023155 | 0.0058074 | 1.6828e-06 | 6.7946e-07 | 0.035467 | 0.035467 | 0.035467 | 0.97143 | -0.55116 | 0.97151 | -0.54964 | 3.2479
55 | 0.020565 | 0.0051572 | -0.020561 | -0.0051552 | 3.2095e-06 | 1.9474e-06 | 0.031507 | 0.031507 | 0.031507 | 0.97126 | -0.55461 | 0.97109 | -0.55789 | 8.6558
56 | -0.059157 | -0.01485 | 0.059177 | 0.014863 | 2.027e-05 | 1.2234e-05 | 0.090484 | 0.090484 | 0.090484 | 0.97293 | -0.52159 | 0.97329 | -0.51441 | 8.2861
57 | -0.061502 | -0.015445 | 0.061505 | 0.015447 | 3.4718e-06 | 2.1049e-06 | 0.094038 | 0.094038 | 0.094038 | 0.97329 | -0.51441 | 0.97335 | -0.51322 | 8.6116
58 | -0.063154 | -0.015861 | 0.063155 | 0.015861 | 5.0515e-07 | 3.0713e-07 | 0.096559 | 0.096559 | 0.096559 | 0.97335 | -0.51322 | 0.97336 | -0.51306 | 8.8424
59 | 0.0025805 | 0.00064622 | -0.0025804 | -0.00064637 | 9.9065e-08 | -1.4841e-07 | 0.0039409 | 0.003941 | 0.003941 | 0.97429 | -0.49485 | 0.97424 | -0.49566 | 1.0827
60 | -0.0032338 | -0.00080997 | 0.0032339 | 0.00080993 | 5.9764e-08 | -4.312e-08 | 0.0049388 | 0.0049388 | 0.0049388 | 0.97429 | -0.49485 | 0.97431 | -0.49446 | 1.3568
61 | 0.0017509 | 0.00043847 | -0.0017508 | -0.00043851 | 9.4511e-09 | -3.784e-08 | 0.002674 | 0.0026741 | 0.0026741 | 0.97424 | -0.49566 | 0.97424 | -0.49577 | 0.73463
62 | -0.0065621 | -0.0016439 | 0.0065622 | 0.0016439 | 1.6068e-07 | 4.9704e-08 | 0.010022 | 0.010022 | 0.010022 | 0.97431 | -0.49446 | 0.97433 | -0.49395 | 2.7532
63 | 0.0033282 | 0.00083395 | -0.003328 | -0.00083406 | 1.6699e-07 | -1.0776e-07 | 0.0050829 | 0.005083 | 0.005083 | 0.97431 | -0.49446 | 0.97425 | -0.49552 | 1.3964
64 | 0.0010086 | 0.00025249 | -0.0010086 | -0.00025278 | 2.1407e-08 | -2.8584e-07 | 0.0015404 | 0.0015405 | 0.0015405 | 0.97424 | -0.49577 | 0.97422 | -0.49622 | 0.42322
65 | -0.0078817 | -0.0019746 | 0.0078827 | 0.001975 | 9.2771e-07 | 3.8105e-07 | 0.012037 | 0.012037 | 0.012037 | 0.97433 | -0.49395 | 0.97446 | -0.49148 | 3.3068
66 | 0.00074032 | 0.00018552 | -0.00074031 | -0.00018554 | 7.8595e-10 | -1.991e-08 | 0.0011307 | 0.0011307 | 0.0011307 | 0.97425 | -0.49552 | 0.97425 | -0.49554 | 0.31064
67 | -0.0086873 | -0.0021767 | 0.0086881 | 0.002177 | 7.8968e-07 | 3.563e-07 | 0.013265 | 0.013265 | 0.013265 | 0.97446 | -0.49148 | 0.97455 | -0.48957 | 3.6444
68 | 0.0045663 | 0.0011438 | -0.0045657 | -0.0011438 | 5.9911e-07 | -1.902e-08 | 0.0070021 | 0.0070023 | 0.0070023 | 0.97035 | -0.57255 | 0.97021 | -0.5753 | 1.9237
69 | -0.0068848 | -0.0017249 | 0.0068867 | 0.0017255 | 1.8619e-06 | 6.4119e-07 | 0.010558 | 0.010557 | 0.010558 | 0.97035 | -0.57255 | 0.97064 | -0.56687 | 2.9004
70 | 0.0021956 | 0.00054982 | -0.0021955 | -0.00055001 | 8.6345e-08 | -1.955e-07 | 0.0033673 | 0.0033674 | 0.0033674 | 0.97021 | -0.5753 | 0.97017 | -0.57613 | 0.9251
71 | 0.0030001 | 0.00075179 | -0.003 | -0.00075188 | 1.0119e-07 | -9.2899e-08 | 0.0045993 | 0.0045993 | 0.0045993 | 0.97064 | -0.56687 | 0.9706 | -0.56758 | 1.2635
72 | -0.0098868 | -0.0024773 | 0.0098871 | 0.0024774 | 2.2336e-07 | 1.109e-07 | 0.015157 | 0.015157 | 0.015157 | 0.97064 | -0.56687 | 0.97066 | -0.56639 | 4.1639
73 | 0.0010985 | 0.00027508 | -0.0010985 | -0.00027532 | 2.1783e-08 | -2.3873e-07 | 0.0016848 | 0.0016849 | 0.0016849 | 0.97017 | -0.57613 | 0.97015 | -0.57654 | 0.46289
74 | 0.0014682 | 0.00036797 | -0.0014682 | -0.00036797 | 1.2531e-10 | -7.2898e-10 | 0.0022509 | 0.0022509 | 0.0022509 | 0.9706 | -0.56758 | 0.9706 | -0.56758 | 0.61838
75 | -0.012083 | -0.0030278 | 0.012083 | 0.0030279 | 3.0576e-07 | 1.6631e-07 | 0.018523 | 0.018523 | 0.018523 | 0.97066 | -0.56639 | 0.97069 | -0.56586 | 5.0887
76 | -0.014493 | -0.003632 | 0.014494 | 0.0036323 | 5.7827e-07 | 3.3147e-07 | 0.022217 | 0.022217 | 0.022217 | 0.97069 | -0.56586 | 0.97073 | -0.56503 | 6.1037
77 | 0.0041494 | 0.0010397 | -0.0041491 | -0.0010398 | 2.7871e-07 | -4.9471e-08 | 0.0063552 | 0.0063553 | 0.0063553 | 0.97153 | -0.54929 | 0.97145 | -0.5507 | 1.746
78 | 0.024251 | 0.006082 | -0.02425 | -0.0060819 | 4.0568e-07 | 1.7226e-07 | 0.037144 | 0.037144 | 0.037144 | 0.97153 | -0.54929 | 0.97151 | -0.54964 | 3.4015
79 | 0.0020354 | 0.00051003 | -0.0020354 | -0.00051011 | 2.8496e-08 | -7.8557e-08 | 0.0031176 | 0.0031177 | 0.0031177 | 0.97145 | -0.5507 | 0.97144 | -0.55099 | 0.85651
80 | -0.010044 | -0.0025168 | 0.010045 | 0.0025176 | 1.7675e-06 | 8.8144e-07 | 0.015335 | 0.015335 | 0.015335 | 0.97455 | -0.48957 | 0.97474 | -0.48587 | 4.213
81 | 0.069328 | 0.017439 | -0.069283 | -0.017412 | 4.4388e-05 | 2.7224e-05 | 0.10586 | 0.10586 | 0.10586 | 0.97474 | -0.48587 | 0.97406 | -0.49929 | 9.6939
82 | -0.064705 | -0.01625 | 0.06473 | 0.016265 | 2.5049e-05 | 1.5268e-05 | 0.09893 | 0.098929 | 0.09893 | 0.97336 | -0.51306 | 0.97377 | -0.50495 | 9.0595
83 | -0.06651 | -0.016711 | 0.066528 | 0.016722 | 1.7975e-05 | 1.0984e-05 | 0.10165 | 0.10165 | 0.10165 | 0.97377 | -0.50495 | 0.97406 | -0.49929 | 9.3086
84 | 0.002755 | 0.00069024 | -0.0027549 | -0.00069044 | 1.5648e-07 | -1.9307e-07 | 0.0042086 | 0.0042087 | 0.0042087 | 0.97406 | -0.49929 | 0.974 | -0.50048 | 1.1562
85 | 0.019449 | 0.0048765 | -0.019443 | -0.0048729 | 6.0268e-06 | 3.6334e-06 | 0.029803 | 0.029803 | 0.029803 | 0.97109 | -0.55789 | 0.97076 | -0.56439 | 8.1877
86 | 0.016779 | 0.0042052 | -0.016779 | -0.0042049 | 5.0439e-07 | 2.9767e-07 | 0.02572 | 0.02572 | 0.02572 | 0.97076 | -0.56439 | 0.97073 | -0.56503 | 7.0658
87 | -0.0012908 | -0.0003235 | 0.0012908 | 0.0003235 | 2.658e-11 | -2.2963e-10 | 0.001972 | 0.001972 | 0.001972 | 0.974 | -0.50048 | 0.974 | -0.50048 | 0.54176

## res_trafo
| p_hv_mw | q_hv_mvar | p_lv_mw | q_lv_mvar | pl_mw | ql_mvar | i_hv_ka | i_lv_ka | vm_hv_pu | va_hv_degree | vm_lv_pu | va_lv_degree | loading_percent
0 | -1.2729e-15 | -1.3162e-15 | 0.00165 | 1.2699e-07 | 0.00165 | 1.2699e-07 | 5.2857e-17 | 0.0023815 | 0.99998 | 149.9956 | 1 | 0 | 0.2619

## res_ext_grid
| p_mw | q_mvar
0 | 0.21138 | 0.053894

## res_load
| p_mw | q_mvar
0 | 0.0039099 | 0.00097991
1 | 0.0035475 | 0.00088909
2 | 0.014256 | 0.0035728
3 | 0.0015954 | 0.00039983
4 | 0.0061711 | 0.0015466
5 | 0.0038198 | 0.00095732
6 | 0.00108 | 0.00027069
7 | 0.0018978 | 0.00047563
8 | 0.014479 | 0.0036288
9 | 0.019305 | 0.0048383
10 | 0.0094099 | 0.0023584
11 | 0.015539 | 0.0038945
12 | 0.00034128 | 8.5532e-05
13 | 0.0020468 | 0.00051296
14 | 0.0001465 | 3.6717e-05
15 | 0.01034 | 0.0025915
16 | 0.0050285 | 0.0012603
17 | 0.0017216 | 0.00043148
18 | 0.0031258 | 0.00078339
19 | 0.0060928 | 0.001527
20 | 0.0016151 | 0.00040479
21 | 0.0015242 | 0.00038201
22 | 0.0026639 | 0.00066763
23 | 0.0025603 | 0.00064167
24 | 0.0011049 | 0.00027691
25 | 0.0025666 | 0.00064325
26 | 0.0011011 | 0.00027596
27 | 0.0016005 | 0.00040112
28 | 0.0015704 | 0.00039357
29 | 0.010227 | 0.0025631
30 | 0.0021135 | 0.00052968
31 | 0.0017311 | 0.00043386
32 | 0.0017311 | 0.00043386
33 | 0.0015221 | 0.00038146
34 | 0.0010633 | 0.00026648
35 | 0.0017207 | 0.00043126
36 | 0.0023249 | 0.00058267
37 | 0.0016489 | 0.00041324
38 | 0.00065338 | 0.00016375
39 | 0.00082951 | 0.00020789
40 | 0.00074223 | 0.00018602
41 | 0.0013195 | 0.00033069
42 | 0.0025877 | 0.00064854
43 | 0.0010086 | 0.00025278
44 | 0.00080461 | 0.00020165
45 | 0.00074031 | 0.00018554
46 | 0.0023185 | 0.00058108
47 | 0.0023701 | 0.000594
48 | 0.001097 | 0.00027494
49 | 0.0015318 | 0.00038391
50 | 0.0021959 | 0.00055034
51 | 0.0010985 | 0.00027532
52 | 0.0014682 | 0.00036797
53 | 0.0024101 | 0.00060404
54 | 0.0021137 | 0.00052975
55 | 0.001095 | 0.00027444
56 | 0.0013556 | 0.00033975
57 | 0.0015507 | 0.00038865
58 | 0.0017801 | 0.00044614
59 | 0.001112 | 0.0002787
60 | 0.0026641 | 0.00066769
61 | 0.0022847 | 0.0005726
62 | 0.0012908 | 0.0003235
63 | 0.0014641 | 0.00036693
64 | 0.0020354 | 0.00051011

## dtypes
| element | column | dtype
0 | bus | name | object
1 | bus | vn_kv | float64
2 | bus | type | object
3 | bus | zone | object
4 | bus | in_service | bool
5 | load | name | object
6 | load | bus | uint32
7 | load | p_mw | float64
8 | load | q_mvar | float64
9 | load | const_z_percent | float64
10 | load | const_i_percent | float64
11 | load | sn_mva | float64
12 | load | scaling | float64
13 | load | in_service | bool
14 | load | type | object
15 | ext_grid | name | object
16 | ext_grid | bus | uint32
17 | ext_grid | vm_pu | float64
18 | ext_grid | va_degree | float64
19 | ext_grid | slack_weight | float64
20 | ext_grid | in_service | bool
21 | line | name | object
22 | line | std_type | object
23 | line | from_bus | uint32
24 | line | to_bus | uint32
25 | line | length_km | float64
26 | line | r_ohm_per_km | float64
27 | line | x_ohm_per_km | float64
28 | line | c_nf_per_km | float64
29 | line | g_us_per_km | float64
30 | line | max_i_ka | float64
31 | line | df | float64
32 | line | parallel | uint32
33 | line | type | object
34 | line | in_service | bool
35 | trafo | name | object
36 | trafo | std_type | object
37 | trafo | hv_bus | uint32
38 | trafo | lv_bus | uint32
39 | trafo | sn_mva | float64
40 | trafo | vn_hv_kv | float64
41 | trafo | vn_lv_kv | float64
42 | trafo | vk_percent | float64
43 | trafo | vkr_percent | float64
44 | trafo | pfe_kw | float64
45 | trafo | i0_percent | float64
46 | trafo | shift_degree | float64
47 | trafo | tap_side | object
48 | trafo | tap_neutral | int32
49 | trafo | tap_min | int32
50 | trafo | tap_max | int32
51 | trafo | tap_step_percent | float64
52 | trafo | tap_step_degree | float64
53 | trafo | tap_pos | int32
54 | trafo | tap_phase_shifter | bool
55 | trafo | parallel | uint32
56 | trafo | df | float64
57 | trafo | in_service | bool
58 | line_geodata | coords | object
59 | bus_geodata | x | float64
60 | bus_geodata | y | float64
61 | bus_geodata | coords | object
62 | res_bus | vm_pu | float64
63 | res_bus | va_degree | float64
64 | res_bus | p_mw | float64
65 | res_bus | q_mvar | float64
66 | res_line | p_from_mw | float64
67 | res_line | q_from_mvar | float64
68 | res_line | p_to_mw | float64
69 | res_line | q_to_mvar | float64
70 | res_line | pl_mw | float64
71 | res_line | ql_mvar | float64
72 | res_line | i_from_ka | float64
73 | res_line | i_to_ka | float64
74 | res_line | i_ka | float64
75 | res_line | vm_from_pu | float64
76 | res_line | va_from_degree | float64
77 | res_line | vm_to_pu | float64
78 | res_line | va_to_degree | float64
79 | res_line | loading_percent | float64
80 | res_trafo | p_hv_mw | float64
81 | res_trafo | q_hv_mvar | float64
82 | res_trafo | p_lv_mw | float64
83 | res_trafo | q_lv_mvar | float64
84 | res_trafo | pl_mw | float64
85 | res_trafo | ql_mvar | float64
86 | res_trafo | i_hv_ka | float64
87 | res_trafo | i_lv_ka | float64
88 | res_trafo | vm_hv_pu | float64
89 | res_trafo | va_hv_degree | float64
90 | res_trafo | vm_lv_pu | float64
91 | res_trafo | va_lv_degree | float64
92 | res_trafo | loading_percent | float64
93 | res_ext_grid | p_mw | float64
94 | res_ext_grid | q_mvar | float64
95 | res_load | p_mw | float64
96 | res_load | q_mvar | float64

## parameters
| version | format_version | converged | OPF_converged | name | f_hz | sn_mva
0 | 2.14.6 | 2.14.0 | TRUE | FALSE |  | 50 | 1