## bus
| name | vn_kv | type | zone | in_service
0 | bus_LV_230-14_0_5_node_0 | 0.4 | n |  | TRUE
1 | bus_LV_230-14_0_5_node_2 | 0.4 | n |  | TRUE
2 | bus_LV_230-14_0_5_node_5 | 0.4 | n |  | TRUE
3 | bus_LV_230-14_0_5_node_41 | 0.4 | n |  | TRUE
4 | bus_LV_230-14_0_5_node_40 | 0.4 | n |  | TRUE
5 | bus_LV_230-14_0_5_node_6 | 0.4 | n |  | TRUE
6 | bus_LV_230-14_0_5_node_7 | 0.4 | n |  | TRUE
7 | bus_LV_230-14_0_5_node_11 | 0.4 | n |  | TRUE
8 | bus_LV_230-14_0_5_node_25 | 0.4 | n |  | TRUE
9 | bus_LV_230-14_0_5_node_24 | 0.4 | n |  | TRUE
10 | bus_LV_230-14_0_5_node_32 | 0.4 | n |  | TRUE
11 | bus_LV_230-14_0_5_node_29 | 0.4 | n |  | TRUE
12 | bus_LV_230-14_0_5_node_30 | 0.4 | n |  | TRUE
13 | bus_LV_230-14_0_5_node_42 | 0.4 | n |  | TRUE
14 | bus_LV_230-14_0_5_node_10 | 0.4 | n |  | TRUE
15 | bus_LV_230-14_0_5_node_18 | 0.4 | n |  | TRUE
16 | bus_LV_230-14_0_5_node_15 | 0.4 | n |  | TRUE
17 | bus_LV_230-14_0_5_node_26 | 0.4 | n |  | TRUE
18 | bus_LV_230-14_0_5_node_27 | 0.4 | n |  | TRUE
19 | bus_LV_230-14_0_5_node_12 | 0.4 | n |  | TRUE
20 | bus_LV_230-14_0_5_node_13 | 0.4 | n |  | TRUE
21 | bus_LV_230-14_0_5_node_14 | 0.4 | n |  | TRUE
22 | bus_LV_230-14_0_5_node_16 | 0.4 | n |  | TRUE
23 | bus_LV_230-14_0_5_node_17 | 0.4 | n |  | TRUE
24 | bus_LV_230-14_0_5_node_23 | 0.4 | n |  | TRUE
25 | bus_LV_230-14_0_5_node_39 | 0.4 | n |  | TRUE
26 | bus_LV_230-14_0_5_node_21 | 0.4 | n |  | TRUE
27 | bus_LV_230-14_0_5_node_38 | 0.4 | n |  | TRUE
28 | bus_LV_230-14_0_5_node_19 | 0.4 | n |  | TRUE
29 | bus_LV_230-14_0_5_node_20 | 0.4 | n |  | TRUE
30 | bus_LV_230-14_0_5_node_22 | 0.4 | n |  | TRUE
31 | bus_LV_230-14_0_5_node_31 | 0.4 | n |  | TRUE
32 | bus_LV_230-14_0_5_node_28 | 0.4 | n |  | TRUE
33 | bus_LV_230-14_0_5_node_51 | 0.4 | n |  | TRUE
34 | bus_LV_230-14_0_5_node_50 | 0.4 | n |  | TRUE
35 | bus_LV_230-14_0_5_node_52 | 0.4 | n |  | TRUE
36 | bus_LV_230-14_0_5_node_49 | 0.4 | n |  | TRUE
37 | bus_LV_230-14_0_5_node_33 | 0.4 | n |  | TRUE
38 | bus_LV_230-14_0_5_node_34 | 0.4 | n |  | TRUE
39 | bus_LV_230-14_0_5_node_35 | 0.4 | n |  | TRUE
40 | bus_LV_230-14_0_5_node_36 | 0.4 | n |  | TRUE
41 | bus_LV_230-14_0_5_node_37 | 0.4 | n |  | TRUE
42 | bus_LV_230-14_0_5_node_43 | 0.4 | n |  | TRUE
43 | bus_LV_230-14_0_5_node_44 | 0.4 | n |  | TRUE
44 | bus_LV_230-14_0_5_node_45 | 0.4 | n |  | TRUE
45 | bus_LV_230-14_0_5_node_46 | 0.4 | n |  | TRUE
46 | bus_LV_230-14_0_5_node_47 | 0.4 | n |  | TRUE
47 | bus_LV_230-14_0_5_node_48 | 0.4 | n |  | TRUE
48 | bus_MV_513_0_node_0 | 20 | n |  | TRUE

## load
| name | bus | p_mw | q_mvar | const_z_percent | const_i_percent | sn_mva | scaling | in_service | type
0 | LV_230-14_0_5_load_0 | 0 | 0.081904 | 0.020527 | 0 | 0 |  | 1 | TRUE | wye
1 | LV_230-14_0_5_load_41 | 3 | 0.013342 | 0.0033439 | 0 | 0 |  | 1 | TRUE | wye
2 | LV_230-14_0_5_load_40 | 4 | 0.013399 | 0.003358 | 0 | 0 |  | 1 | TRUE | wye
3 | LV_230-14_0_5_load_11 | 7 | 0.013432 | 0.0033665 | 0 | 0 |  | 1 | TRUE | wye
4 | LV_230-14_0_5_load_25 | 8 | 0.0093741 | 0.0023494 | 0 | 0 |  | 1 | TRUE | wye
5 | LV_230-14_0_5_load_24 | 9 | 0.045777 | 0.011473 | 0 | 0 |  | 1 | TRUE | wye
6 | LV_230-14_0_5_load_32 | 10 | 0.005628 | 0.0014105 | 0 | 0 |  | 1 | TRUE | wye
7 | LV_230-14_0_5_load_29 | 11 | 0.0069633 | 0.0017452 | 0 | 0 |  | 1 | TRUE | wye
8 | LV_230-14_0_5_load_30 | 12 | 0.0092388 | 0.0023155 | 0 | 0 |  | 1 | TRUE | wye
9 | LV_230-14_0_5_load_42 | 13 | 0.0080025 | 0.0020056 | 0 | 0 |  | 1 | TRUE | wye
10 | LV_230-14_0_5_load_10 | 14 | 0.014118 | 0.0035383 | 0 | 0 |  | 1 | TRUE | wye
11 | LV_230-14_0_5_load_18 | 15 | 0.011082 | 0.0027774 | 0 | 0 |  | 1 | TRUE | wye
12 | LV_230-14_0_5_load_26 | 17 | 0.0038498 | 0.00096486 | 0 | 0 |  | 1 | TRUE | wye
13 | LV_230-14_0_5_load_27 | 18 | 0.0046016 | 0.0011533 | 0 | 0 |  | 1 | TRUE | wye
14 | LV_230-14_0_5_load_12 | 19 | 0.046762 | 0.01172 | 0 | 0 |  | 1 | TRUE | wye
15 | LV_230-14_0_5_load_13 | 20 | 0.017023 | 0.0042664 | 0 | 0 |  | 1 | TRUE | wye
16 | LV_230-14_0_5_load_14 | 21 | 0.016954 | 0.0042492 | 0 | 0 |  | 1 | TRUE | wye
17 | LV_230-14_0_5_load_16 | 22 | 0.0080074 | 0.0020068 | 0 | 0 |  | 1 | TRUE | wye
18 | LV_230-14_0_5_load_17 | 23 | 0.010256 | 0.0025703 | 0 | 0 |  | 1 | TRUE | wye
19 | LV_230-14_0_5_load_23 | 24 | 0.010805 | 0.0027081 | 0 | 0 |  | 1 | TRUE | wye
20 | LV_230-14_0_5_load_39 | 25 | 0.015195 | 0.0038081 | 0 | 0 |  | 1 | TRUE | wye
21 | LV_230-14_0_5_load_21 | 26 | 0.0066845 | 0.0016753 | 0 | 0 |  | 1 | TRUE | wye
22 | LV_230-14_0_5_load_38 | 27 | 0.0113 | 0.0028321 | 0 | 0 |  | 1 | TRUE | wye
23 | LV_230-14_0_5_load_19 | 28 | 0.087861 | 0.02202 | 0 | 0 |  | 1 | TRUE | wye
24 | LV_230-14_0_5_load_20 | 29 | 0.0079889 | 0.0020022 | 0 | 0 |  | 1 | TRUE | wye
25 | LV_230-14_0_5_load_22 | 30 | 0.013686 | 0.00343 | 0 | 0 |  | 1 | TRUE | wye
26 | LV_230-14_0_5_load_31 | 31 | 0.0078576 | 0.0019693 | 0 | 0 |  | 1 | TRUE | wye
27 | LV_230-14_0_5_load_51 | 33 | 0.0072991 | 0.0018293 | 0 | 0 |  | 1 | TRUE | wye
28 | LV_230-14_0_5_load_50 | 34 | 0.0047569 | 0.0011922 | 0 | 0 |  | 1 | TRUE | wye
29 | LV_230-14_0_5_load_52 | 35 | 0.0062263 | 0.0015605 | 0 | 0 |  | 1 | TRUE | wye
30 | LV_230-14_0_5_load_49 | 36 | 0.005271 | 0.001321 | 0 | 0 |  | 1 | TRUE | wye
31 | LV_230-14_0_5_load_33 | 37 | 0.014346 | 0.0035953 | 0 | 0 |  | 1 | TRUE | wye
32 | LV_230-14_0_5_load_34 | 38 | 0.012463 | 0.0031236 | 0 | 0 |  | 1 | TRUE | wye
33 | LV_230-14_0_5_load_35 | 39 | 0.0034984 | 0.00087679 | 0 | 0 |  | 1 | TRUE | wye
34 | LV_230-14_0_5_load_36 | 40 | 0.011198 | 0.0028065 | 0 | 0 |  | 1 | TRUE | wye
35 | LV_230-14_0_5_load_37 | 41 | 0.0069504 | 0.0017419 | 0 | 0 |  | 1 | TRUE | wye
36 | LV_230-14_0_5_load_43 | 42 | 0.0067504 | 0.0016918 | 0 | 0 |  | 1 | TRUE | wye
37 | LV_230-14_0_5_load_44 | 43 | 0.011125 | 0.0027881 | 0 | 0 |  | 1 | TRUE | wye
38 | LV_230-14_0_5_load_45 | 44 | 0.0055284 | 0.0013855 | 0 | 0 |  | 1 | TRUE | wye
39 | LV_230-14_0_5_load_46 | 45 | 0.0025961 | 0.00065065 | 0 | 0 |  | 1 | TRUE | wye
40 | LV_230-14_0_5_load_47 | 46 | 0.0059793 | 0.0014986 | 0 | 0 |  | 1 | TRUE | wye
41 | LV_230-14_0_5_load_48 | 47 | 0.0052216 | 0.0013087 | 0 | 0 |  | 1 | TRUE | wye

## ext_grid
| name | bus | vm_pu | va_degree | slack_weight | in_service
0 |  | 26 | 1 | 0 | 1 | TRUE

## line
| name | std_type | from_bus | to_bus | length_km | r_ohm_per_km | x_ohm_per_km | c_nf_per_km | g_us_per_km | max_i_ka | df | parallel | type | in_service
0 | LV_230-14_0_5_line_0 |  | 0 | 1 | 0.040358 | 0.125 | 0.08 | 261 | 0 | 0.364 | 1 | 1 | cs | TRUE
1 | LV_230-14_0_5_line_1 |  | 1 | 2 | 0.11233 | 0.125 | 0.08 | 261 | 0 | 0.364 | 1 | 1 | cs | TRUE
2 | LV_230-14_0_5_line_2 |  | 2 | 3 | 0.018909 | 0.125 | 0.08 | 261 | 0 | 0.364 | 1 | 1 | cs | TRUE
3 | LV_230-14_0_5_line_3 |  | 2 | 4 | 0.010044 | 0.125 | 0.08 | 261 | 0 | 0.364 | 1 | 1 | cs | TRUE
4 | LV_230-14_0_5_line_4 |  | 3 | 13 | 0.0098382 | 0.125 | 0.08 | 261 | 0 | 0.364 | 1 | 1 | cs | TRUE
5 | LV_230-14_0_5_line_5 |  | 4 | 10 | 0.012079 | 0.125 | 0.08 | 261 | 0 | 0.364 | 1 | 1 | cs | TRUE
6 | LV_230-14_0_5_line_6 |  | 5 | 6 | 0.016829 | 0.125 | 0.08 | 261 | 0 | 0.364 | 1 | 1 | cs | TRUE
7 | LV_230-14_0_5_line_7 |  | 5 | 7 | 0.01165 | 0.125 | 0.08 | 261 | 0 | 0.364 | 1 | 1 | cs | TRUE
8 | LV_230-14_0_5_line_8 |  | 6 | 8 | 0.004036 | 0.125 | 0.08 | 261 | 0 | 0.364 | 1 | 1 | cs | TRUE
9 | LV_230-14_0_5_line_9 |  | 7 | 14 | 0.00092727 | 0.125 | 0.08 | 261 | 0 | 0.364 | 1 | 1 | cs | TRUE
10 | LV_230-14_0_5_line_10 |  | 8 | 9 | 0.0079025 | 0.125 | 0.08 | 261 | 0 | 0.364 | 1 | 1 | cs | TRUE
11 | LV_230-14_0_5_line_11 |  | 11 | 12 | 0.0058174 | 0.125 | 0.08 | 261 | 0 | 0.364 | 1 | 1 | cs | TRUE
12 | LV_230-14_0_5_line_12 |  | 12 | 31 | 0.0061725 | 0.125 | 0.08 | 261 | 0 | 0.364 | 1 | 1 | cs | TRUE
13 | LV_230-14_0_5_line_13 |  | 13 | 42 | 0.0065136 | 0.125 | 0.08 | 261 | 0 | 0.364 | 1 | 1 | cs | TRUE
14 | LV_230-14_0_5_line_14 |  | 14 | 19 | 0.018271 | 0.125 | 0.08 | 261 | 0 | 0.364 | 1 | 1 | cs | TRUE
15 | LV_230-14_0_5_line_15 |  | 15 | 16 | 0.018721 | 0.125 | 0.08 | 261 | 0 | 0.364 | 1 | 1 | cs | TRUE
16 | LV_230-14_0_5_line_16 |  | 16 | 22 | 0.026333 | 0.125 | 0.08 | 261 | 0 | 0.364 | 1 | 4 | cs | TRUE
17 | LV_230-14_0_5_line_17 |  | 16 | 23 | 0.017011 | 0.125 | 0.08 | 261 | 0 | 0.364 | 1 | 4 | cs | TRUE
18 | LV_230-14_0_5_line_18 |  | 16 | 21 | 0.014914 | 0.125 | 0.08 | 261 | 0 | 0.364 | 1 | 4 | cs | TRUE
19 | LV_230-14_0_5_line_19 |  | 17 | 18 | 0.0057798 | 0.125 | 0.08 | 261 | 0 | 0.364 | 1 | 1 | cs | TRUE
20 | LV_230-14_0_5_line_20 |  | 18 | 32 | 0.013973 | 0.125 | 0.08 | 261 | 0 | 0.364 | 1 | 1 | cs | TRUE
21 | LV_230-14_0_5_line_21 |  | 19 | 20 | 5.3052e-05 | 0.125 | 0.08 | 261 | 0 | 0.364 | 1 | 1 | cs | TRUE
22 | LV_230-14_0_5_line_22 |  | 20 | 21 | 0.00059582 | 0.125 | 0.08 | 261 | 0 | 0.364 | 1 | 2 | cs | TRUE
23 | LV_230-14_0_5_line_23 |  | 22 | 24 | 0.0030785 | 0.125 | 0.08 | 261 | 0 | 0.364 | 1 | 4 | cs | TRUE
24 | LV_230-14_0_5_line_24 |  | 23 | 25 | 0.00072873 | 0.125 | 0.08 | 261 | 0 | 0.364 | 1 | 4 | cs | TRUE
25 | LV_230-14_0_5_line_25 |  | 24 | 26 | 0.0028609 | 0.125 | 0.08 | 261 | 0 | 0.364 | 1 | 4 | cs | TRUE
26 | LV_230-14_0_5_line_26 |  | 25 | 27 | 0.00070608 | 0.125 | 0.08 | 261 | 0 | 0.364 | 1 | 4 | cs | TRUE
27 | LV_230-14_0_5_line_27 |  | 26 | 28 | 0.0057908 | 0.125 | 0.08 | 261 | 0 | 0.364 | 1 | 1 | cs | TRUE
28 | LV_230-14_0_5_line_28 |  | 27 | 40 | 0.0011867 | 0.125 | 0.08 | 261 | 0 | 0.364 | 1 | 4 | cs | TRUE
29 | LV_230-14_0_5_line_29 |  | 28 | 29 | 0.00061842 | 0.125 | 0.08 | 261 | 0 | 0.364 | 1 | 1 | cs | TRUE
30 | LV_230-14_0_5_line_30 |  | 29 | 30 | 0.0082691 | 0.125 | 0.08 | 261 | 0 | 0.364 | 1 | 1 | cs | TRUE
31 | LV_230-14_0_5_line_31 |  | 30 | 31 | 0.0076265 | 0.125 | 0.08 | 261 | 0 | 0.364 | 1 | 1 | cs | TRUE
32 | LV_230-14_0_5_line_32 |  | 32 | 33 | 0.010235 | 0.125 | 0.08 | 261 | 0 | 0.364 | 1 | 4 | cs | TRUE
33 | LV_230-14_0_5_line_33 |  | 32 | 34 | 0.012247 | 0.125 | 0.08 | 261 | 0 | 0.364 | 1 | 4 | cs | TRUE
34 | LV_230-14_0_5_line_34 |  | 33 | 35 | 0.0025872 | 0.125 | 0.08 | 261 | 0 | 0.364 | 1 | 4 | cs | TRUE
35 | LV_230-14_0_5_line_35 |  | 34 | 36 | 0.0058015 | 0.125 | 0.08 | 261 | 0 | 0.364 | 1 | 4 | cs | TRUE
36 | LV_230-14_0_5_line_36 |  | 35 | 41 | 0.00092226 | 0.125 | 0.08 | 261 | 0 | 0.364 | 1 | 4 | cs | TRUE
37 | LV_230-14_0_5_line_37 |  | 36 | 47 | 0.0060671 | 0.125 | 0.08 | 261 | 0 | 0.364 | 1 | 4 | cs | TRUE
38 | LV_230-14_0_5_line_38 |  | 37 | 38 | 0.001049 | 0.125 | 0.08 | 261 | 0 | 0.364 | 1 | 4 | cs | TRUE
39 | LV_230-14_0_5_line_39 |  | 37 | 39 | 0.0091482 | 0.125 | 0.08 | 261 | 0 | 0.364 | 1 | 4 | cs | TRUE
40 | LV_230-14_0_5_line_40 |  | 38 | 40 | 0.00073491 | 0.125 | 0.08 | 261 | 0 | 0.364 | 1 | 4 | cs | TRUE
41 | LV_230-14_0_5_line_41 |  | 39 | 41 | 0.011538 | 0.125 | 0.08 | 261 | 0 | 0.364 | 1 | 4 | cs | TRUE
42 | LV_230-14_0_5_line_42 |  | 42 | 43 | 0.0070102 | 0.125 | 0.08 | 261 | 0 | 0.364 | 1 | 1 | cs | TRUE
43 | LV_230-14_0_5_line_43 |  | 43 | 44 | 0.0075687 | 0.125 | 0.08 | 261 | 0 | 0.364 | 1 | 2 | cs | TRUE
44 | LV_230-14_0_5_line_44 |  | 44 | 45 | 0.00040376 | 0.125 | 0.08 | 261 | 0 | 0.364 | 1 | 4 | cs | TRUE
45 | LV_230-14_0_5_line_45 |  | 45 | 46 | 0.0057581 | 0.125 | 0.08 | 261 | 0 | 0.364 | 1 | 4 | cs | TRUE
46 | LV_230-14_0_5_line_46 |  | 46 | 47 | 0.0062031 | 0.125 | 0.08 | 261 | 0 | 0.364 | 1 | 4 | cs | TRUE

## trafo
| name | std_type | hv_bus | lv_bus | sn_mva | vn_hv_kv | vn_lv_kv | vk_percent | vkr_percent | pfe_kw | i0_percent | shift_degree | tap_side | tap_neutral | tap_min | tap_max | tap_step_percent | tap_step_degree | tap_pos | tap_phase_shifter | parallel | df | in_service
0 | LV_230-14_0_5_trafo_21 | 0.63 MVA 20/0.4 kV | 48 | 26 | 0.63 | 20 | 0.4 | 6 | 1.206 | 1.65 | 0.2619 | 150 | hv | 0 | -2 | 2 | 2.5 | 0 | 0 | FALSE | 1 | 1 | TRUE

## line_geodata
| x0 | y0 | x1 | y1 | x2 | y2 | x3 | y3 | x4 | y4 | x5 | y5 | x6 | y6 | x7 | y7
0 | 2697255.27 | 1261895.4057 | 2697254.2908 | 1261900.416 | 2697219.5261 | 1261894.569
1 | 2697239.4586 | 1261847.3956 | 2697250.2468 | 1261849.4079 | 2697284.9896 | 1261855.6398 | 2697283.7136 | 1261863.1138 | 2697282.4715 | 1261870.3659 | 2697262.136 | 1261866.951 | 2697260.8583 | 1261866.7409 | 2697255.27 | 1261895.4057
2 | 2697239.4586 | 1261847.3956 | 2697220.8831 | 1261843.8601
3 | 2697239.4586 | 1261847.3956 | 2697239.8803 | 1261845.1229 | 2697241.2937 | 1261837.5204
4 | 2697220.8831 | 1261843.8601 | 2697211.2184 | 1261842.0207
5 | 2697241.2937 | 1261837.5204 | 2697242.7987 | 1261829.4248 | 2697243.5009 | 1261825.6446
6 | 2697178.0729 | 1261732.3043 | 2697190.8112 | 1261739.0191 | 2697193.1811 | 1261739.7141
7 | 2697178.0729 | 1261732.3043 | 2697175.8766 | 1261737.5503 | 2697173.9051 | 1261743.1782
8 | 2697193.1811 | 1261739.7141 | 2697197.0519 | 1261740.8575
9 | 2697173.9051 | 1261743.1782 | 2697173.5985 | 1261744.0533
10 | 2697204.6582 | 1261742.7235 | 2697203.7854 | 1261742.8465 | 2697197.0519 | 1261740.8575
11 | 2697227.9031 | 1261789.11 | 2697222.1987 | 1261787.969
12 | 2697222.1987 | 1261787.969 | 2697216.1461 | 1261786.7583
13 | 2697211.2184 | 1261842.0207 | 2697204.8197 | 1261840.8028
14 | 2697173.5985 | 1261744.0533 | 2697167.558 | 1261761.2964
15 | 2697162.6287 | 1261776.053 | 2697144.0814 | 1261773.5062
16 | 2697162.6287 | 1261776.053 | 2697188.4505 | 1261781.2182
17 | 2697162.6287 | 1261776.053 | 2697162.0302 | 1261784.4944 | 2697161.2704 | 1261790.3756 | 2697160.881 | 1261792.9643
18 | 2697162.6287 | 1261776.053 | 2697163.6526 | 1261772.4446 | 2697167.3434 | 1261761.9088
19 | 2697135.2164 | 1261827.7783 | 2697136.2591 | 1261827.9733 | 2697140.9048 | 1261828.8021
20 | 2697154.6602 | 1261831.2559 | 2697140.9048 | 1261828.8021
21 | 2697167.558 | 1261761.2964 | 2697167.5404 | 1261761.3465
22 | 2697167.5404 | 1261761.3465 | 2697167.3434 | 1261761.9088
23 | 2697188.4505 | 1261781.2182 | 2697191.4692 | 1261781.822
24 | 2697160.881 | 1261792.9643 | 2697160.7726 | 1261793.685
25 | 2697194.2746 | 1261782.3832 | 2697191.4692 | 1261781.822
26 | 2697160.7726 | 1261793.685 | 2697160.6676 | 1261794.3832
27 | 2697194.2746 | 1261782.3832 | 2697199.9529 | 1261783.5191
28 | 2697160.491 | 1261795.5567 | 2697160.6676 | 1261794.3832
29 | 2697199.9529 | 1261783.5191 | 2697200.5593 | 1261783.6404
30 | 2697208.6678 | 1261785.2623 | 2697200.5593 | 1261783.6404
31 | 2697216.1461 | 1261786.7583 | 2697208.6678 | 1261785.2623
32 | 2697154.6602 | 1261831.2559 | 2697154.9148 | 1261829.5254 | 2697156.1521 | 1261821.13
33 | 2697154.6602 | 1261831.2559 | 2697166.6916 | 1261833.5459
34 | 2697156.1521 | 1261821.13 | 2697156.5293 | 1261818.5705
35 | 2697172.3908 | 1261834.6306 | 2697166.6916 | 1261833.5459
36 | 2697156.6638 | 1261817.6581 | 2697156.5293 | 1261818.5705
37 | 2697178.3509 | 1261835.765 | 2697172.3908 | 1261834.6306
38 | 2697160.2257 | 1261797.3208 | 2697160.3817 | 1261796.2834
39 | 2697160.2257 | 1261797.3208 | 2697158.8649 | 1261806.3672
40 | 2697160.491 | 1261795.5567 | 2697160.3817 | 1261796.2834
41 | 2697156.6638 | 1261817.6581 | 2697157.6713 | 1261810.8221 | 2697158.6223 | 1261807.9798 | 2697158.8649 | 1261806.3672
42 | 2697204.8197 | 1261840.8028 | 2697197.9331 | 1261839.4921
43 | 2697197.9331 | 1261839.4921 | 2697190.4979 | 1261838.0769
44 | 2697190.4979 | 1261838.0769 | 2697190.1013 | 1261838.0014
45 | 2697184.4447 | 1261836.9248 | 2697190.1013 | 1261838.0014
46 | 2697184.4447 | 1261836.9248 | 2697178.3509 | 1261835.765

## bus_geodata
| x | y | coords
0 | 2697219.5261 | 1261894.569
1 | 2697255.27 | 1261895.4058
2 | 2697239.4586 | 1261847.3956
3 | 2697220.8831 | 1261843.8601
4 | 2697241.2937 | 1261837.5204
5 | 2697178.0729 | 1261732.3043
6 | 2697193.1811 | 1261739.7141
7 | 2697173.9051 | 1261743.1782
8 | 2697197.0519 | 1261740.8575
9 | 2697204.6582 | 1261742.7235
10 | 2697243.5009 | 1261825.6446
11 | 2697227.9031 | 1261789.11
12 | 2697222.1987 | 1261787.969
13 | 2697211.2184 | 1261842.0207
14 | 2697173.5985 | 1261744.0533
15 | 2697144.0814 | 1261773.5062
16 | 2697162.6287 | 1261776.053
17 | 2697135.2164 | 1261827.7783
18 | 2697140.9048 | 1261828.8021
19 | 2697167.558 | 1261761.2964
20 | 2697167.5404 | 1261761.3465
21 | 2697167.3434 | 1261761.9088
22 | 2697188.4505 | 1261781.2182
23 | 2697160.881 | 1261792.9643
24 | 2697191.4692 | 1261781.822
25 | 2697160.7726 | 1261793.685
26 | 2697194.2746 | 1261782.3832
27 | 2697160.6676 | 1261794.3832
28 | 2697199.9529 | 1261783.5191
29 | 2697200.5593 | 1261783.6404
30 | 2697208.6678 | 1261785.2623
31 | 2697216.1461 | 1261786.7583
32 | 2697154.6602 | 1261831.2559
33 | 2697156.1521 | 1261821.13
34 | 2697166.6916 | 1261833.5459
35 | 2697156.5293 | 1261818.5705
36 | 2697172.3908 | 1261834.6306
37 | 2697160.2257 | 1261797.3208
38 | 2697160.3817 | 1261796.2834
39 | 2697158.8649 | 1261806.3672
40 | 2697160.491 | 1261795.5567
41 | 2697156.6638 | 1261817.6581
42 | 2697204.8197 | 1261840.8028
43 | 2697197.9331 | 1261839.4921
44 | 2697190.4979 | 1261838.0769
45 | 2697190.1013 | 1261838.0014
46 | 2697184.4447 | 1261836.9248
47 | 2697178.3509 | 1261835.765
48 | 2697212.3917 | 1261786.0073

## line_std_types
| c_nf_per_km | r_ohm_per_km | x_ohm_per_km | max_i_ka | type | q_mm2 | alpha | voltage_rating
NAYY 4x50 SE | 210 | 0.642 | 0.083 | 0.142 | cs | 50 | 0.00403 | LV
NAYY 4x120 SE | 264 | 0.225 | 0.08 | 0.242 | cs | 120 | 0.00403 | LV
NAYY 4x150 SE | 261 | 0.208 | 0.08 | 0.27 | cs | 150 | 0.00403 | LV
NA2XS2Y 1x95 RM/25 12/20 kV | 216 | 0.313 | 0.132 | 0.252 | cs | 95 | 0.00403 | MV
NA2XS2Y 1x185 RM/25 12/20 kV | 273 | 0.161 | 0.117 | 0.362 | cs | 185 | 0.00403 | MV
NA2XS2Y 1x240 RM/25 12/20 kV | 304 | 0.122 | 0.112 | 0.421 | cs | 240 | 0.00403 | MV
NA2XS2Y 1x95 RM/25 6/10 kV | 315 | 0.313 | 0.123 | 0.249 | cs | 95 | 0.00403 | MV
NA2XS2Y 1x185 RM/25 6/10 kV | 406 | 0.161 | 0.11 | 0.358 | cs | 185 | 0.00403 | MV
NA2XS2Y 1x240 RM/25 6/10 kV | 456 | 0.122 | 0.105 | 0.416 | cs | 240 | 0.00403 | MV
NA2XS2Y 1x150 RM/25 12/20 kV | 250 | 0.206 | 0.116 | 0.319 | cs | 150 | 0.00403 | MV
NA2XS2Y 1x120 RM/25 12/20 kV | 230 | 0.253 | 0.119 | 0.283 | cs | 120 | 0.00403 | MV
NA2XS2Y 1x70 RM/25 12/20 kV | 190 | 0.443 | 0.132 | 0.22 | cs | 70 | 0.00403 | MV
NA2XS2Y 1x150 RM/25 6/10 kV | 360 | 0.206 | 0.11 | 0.315 | cs | 150 | 0.00403 | MV
NA2XS2Y 1x120 RM/25 6/10 kV | 340 | 0.253 | 0.113 | 0.28 | cs | 120 | 0.00403 | MV
NA2XS2Y 1x70 RM/25 6/10 kV | 280 | 0.443 | 0.123 | 0.217 | cs | 70 | 0.00403 | MV
N2XS(FL)2Y 1x120 RM/35 64/110 kV | 112 | 0.153 | 0.166 | 0.366 | cs | 120 | 0.00393 | HV
N2XS(FL)2Y 1x185 RM/35 64/110 kV | 125 | 0.099 | 0.156 | 0.457 | cs | 185 | 0.00393 | HV
N2XS(FL)2Y 1x240 RM/35 64/110 kV | 135 | 0.075 | 0.149 | 0.526 | cs | 240 | 0.00393 | HV
N2XS(FL)2Y 1x300 RM/35 64/110 kV | 144 | 0.06 | 0.144 | 0.588 | cs | 300 | 0.00393 | HV
15-AL1/3-ST1A 0.4 | 11 | 1.8769 | 0.35 | 0.105 | ol | 16 | 0.00403 | LV
24-AL1/4-ST1A 0.4 | 11.25 | 1.2012 | 0.335 | 0.14 | ol | 24 | 0.00403 | LV
48-AL1/8-ST1A 0.4 | 12.2 | 0.5939 | 0.3 | 0.21 | ol | 48 | 0.00403 | LV
94-AL1/15-ST1A 0.4 | 13.2 | 0.306 | 0.29 | 0.35 | ol | 94 | 0.00403 | LV
34-AL1/6-ST1A 10.0 | 9.7 | 0.8342 | 0.36 | 0.17 | ol | 34 | 0.00403 | MV
48-AL1/8-ST1A 10.0 | 10.1 | 0.5939 | 0.35 | 0.21 | ol | 48 | 0.00403 | MV
70-AL1/11-ST1A 10.0 | 10.4 | 0.4132 | 0.339 | 0.29 | ol | 70 | 0.00403 | MV
94-AL1/15-ST1A 10.0 | 10.75 | 0.306 | 0.33 | 0.35 | ol | 94 | 0.00403 | MV
122-AL1/20-ST1A 10.0 | 11.1 | 0.2376 | 0.323 | 0.41 | ol | 122 | 0.00403 | MV
149-AL1/24-ST1A 10.0 | 11.25 | 0.194 | 0.315 | 0.47 | ol | 149 | 0.00403 | MV
34-AL1/6-ST1A 20.0 | 9.15 | 0.8342 | 0.382 | 0.17 | ol | 34 | 0.00403 | MV
48-AL1/8-ST1A 20.0 | 9.5 | 0.5939 | 0.372 | 0.21 | ol | 48 | 0.00403 | MV
70-AL1/11-ST1A 20.0 | 9.7 | 0.4132 | 0.36 | 0.29 | ol | 70 | 0.00403 | MV
94-AL1/15-ST1A 20.0 | 10 | 0.306 | 0.35 | 0.35 | ol | 94 | 0.00403 | MV
122-AL1/20-ST1A 20.0 | 10.3 | 0.2376 | 0.344 | 0.41 | ol | 122 | 0.00403 | MV
149-AL1/24-ST1A 20.0 | 10.5 | 0.194 | 0.337 | 0.47 | ol | 149 | 0.00403 | MV
184-AL1/30-ST1A 20.0 | 10.75 | 0.1571 | 0.33 | 0.535 | ol | 184 | 0.00403 | MV
243-AL1/39-ST1A 20.0 | 11 | 0.1188 | 0.32 | 0.645 | ol | 243 | 0.00403 | MV
48-AL1/8-ST1A 110.0 | 8 | 0.5939 | 0.46 | 0.21 | ol | 48 | 0.00403 | HV
70-AL1/11-ST1A 110.0 | 8.4 | 0.4132 | 0.45 | 0.29 | ol | 70 | 0.00403 | HV
94-AL1/15-ST1A 110.0 | 8.65 | 0.306 | 0.44 | 0.35 | ol | 94 | 0.00403 | HV
122-AL1/20-ST1A 110.0 | 8.5 | 0.2376 | 0.43 | 0.41 | ol | 122 | 0.00403 | HV
149-AL1/24-ST1A 110.0 | 8.75 | 0.194 | 0.41 | 0.47 | ol | 149 | 0.00403 | HV
184-AL1/30-ST1A 110.0 | 8.8 | 0.1571 | 0.4 | 0.535 | ol | 184 | 0.00403 | HV
243-AL1/39-ST1A 110.0 | 9 | 0.1188 | 0.39 | 0.645 | ol | 243 | 0.00403 | HV
305-AL1/39-ST1A 110.0 | 9.2 | 0.0949 | 0.38 | 0.74 | ol | 305 | 0.00403 | HV
490-AL1/64-ST1A 110.0 | 9.75 | 0.059 | 0.37 | 0.96 | ol | 490 | 0.00403 | HV
679-AL1/86-ST1A 110.0 | 9.95 | 0.042 | 0.36 | 1.15 | ol | 679 | 0.00403 | HV
490-AL1/64-ST1A 220.0 | 10 | 0.059 | 0.285 | 0.96 | ol | 490 | 0.00403 | HV
679-AL1/86-ST1A 220.0 | 11.7 | 0.042 | 0.275 | 1.15 | ol | 679 | 0.00403 | HV
490-AL1/64-ST1A 380.0 | 11 | 0.059 | 0.253 | 0.96 | ol | 490 | 0.00403 | HV
679-AL1/86-ST1A 380.0 | 14.6 | 0.042 | 0.25 | 1.15 | ol | 679 | 0.00403 | HV

## trafo_std_types
| i0_percent | pfe_kw | vkr_percent | sn_mva | vn_lv_kv | vn_hv_kv | vk_percent | shift_degree | vector_group | tap_side | tap_neutral | tap_min | tap_max | tap_step_degree | tap_step_percent | tap_phase_shifter
160 MVA 380/110 kV | 0.06 | 60 | 0.25 | 160 | 110 | 380 | 12.2 | 0 | Yy0 | hv | 0 | -9 | 9 | 0 | 1.5 | FALSE
100 MVA 220/110 kV | 0.06 | 55 | 0.26 | 100 | 110 | 220 | 12 | 0 | Yy0 | hv | 0 | -9 | 9 | 0 | 1.5 | FALSE
63 MVA 110/20 kV | 0.04 | 22 | 0.32 | 63 | 20 | 110 | 18 | 150 | YNd5 | hv | 0 | -9 | 9 | 0 | 1.5 | FALSE
40 MVA 110/20 kV | 0.05 | 18 | 0.34 | 40 | 20 | 110 | 16.2 | 150 | YNd5 | hv | 0 | -9 | 9 | 0 | 1.5 | FALSE
25 MVA 110/20 kV | 0.07 | 14 | 0.41 | 25 | 20 | 110 | 12 | 150 | YNd5 | hv | 0 | -9 | 9 | 0 | 1.5 | FALSE
63 MVA 110/10 kV | 0.04 | 22 | 0.32 | 63 | 10 | 110 | 18 | 150 | YNd5 | hv | 0 | -9 | 9 | 0 | 1.5 | FALSE
40 MVA 110/10 kV | 0.05 | 18 | 0.34 | 40 | 10 | 110 | 16.2 | 150 | YNd5 | hv | 0 | -9 | 9 | 0 | 1.5 | FALSE
25 MVA 110/10 kV | 0.07 | 14 | 0.41 | 25 | 10 | 110 | 12 | 150 | YNd5 | hv | 0 | -9 | 9 | 0 | 1.5 | FALSE
0.25 MVA 20/0.4 kV | 0.32 | 0.8 | 1.44 | 0.25 | 0.4 | 20 | 6 | 150 | Yzn5 | hv | 0 | -2 | 2 | 0 | 2.5 | FALSE
0.4 MVA 20/0.4 kV | 0.3375 | 1.35 | 1.425 | 0.4 | 0.4 | 20 | 6 | 150 | Dyn5 | hv | 0 | -2 | 2 | 0 | 2.5 | FALSE
0.63 MVA 20/0.4 kV | 0.2619 | 1.65 | 1.206 | 0.63 | 0.4 | 20 | 6 | 150 | Dyn5 | hv | 0 | -2 | 2 | 0 | 2.5 | FALSE
0.25 MVA 10/0.4 kV | 0.24 | 0.6 | 1.2 | 0.25 | 0.4 | 10 | 4 | 150 | Dyn5 | hv | 0 | -2 | 2 | 0 | 2.5 | FALSE
0.4 MVA 10/0.4 kV | 0.2375 | 0.95 | 1.325 | 0.4 | 0.4 | 10 | 4 | 150 | Dyn5 | hv | 0 | -2 | 2 | 0 | 2.5 | FALSE
0.63 MVA 10/0.4 kV | 0.1873 | 1.18 | 1.0794 | 0.63 | 0.4 | 10 | 4 | 150 | Dyn5 | hv | 0 | -2 | 2 | 0 | 2.5 | FALSE

## trafo3w_std_types
| sn_hv_mva | sn_mv_mva | sn_lv_mva | vn_hv_kv | vn_mv_kv | vn_lv_kv | vk_hv_percent | vk_mv_percent | vk_lv_percent | vkr_hv_percent | vkr_mv_percent | vkr_lv_percent | pfe_kw | i0_percent | shift_mv_degree | shift_lv_degree | vector_group | tap_side | tap_neutral | tap_min | tap_max | tap_step_percent
63/25/38 MVA 110/20/10 kV | 63 | 25 | 38 | 110 | 20 | 10 | 10.4 | 10.4 | 10.4 | 0.28 | 0.32 | 0.35 | 35 | 0.89 | 0 | 0 | YN0yn0yn0 | hv | 0 | -10 | 10 | 1.2
63/25/38 MVA 110/10/10 kV | 63 | 25 | 38 | 110 | 10 | 10 | 10.4 | 10.4 | 10.4 | 0.28 | 0.32 | 0.35 | 35 | 0.89 | 0 | 0 | YN0yn0yn0 | hv | 0 | -10 | 10 | 1.2

## fuse_std_types
| fuse_type | i_rated_a | t_avg | t_min | t_total | x_avg | x_min | x_total
HV 100A | HV 100A | 100 | 0 | [10.0, 3.64, 0.854, 0.281, 0.1, 0.0531, 0.022, 0.01] | [10.0, 4.267, 1.21, 0.403, 0.1, 0.058, 0.022, 0.01] | 0 | [300.0, 350.0, 450.0, 550.0, 700.0, 850.0, 1200.0, 1752.0] | [600.0, 700.0, 900.0, 1150.0, 1665.0, 2000.0, 3000.0, 4313.0]
HV 10A | HV 10A | 10 | 0 | [10.0, 1675.0, 0.344, 0.156, 0.1, 0.0417, 0.0171, 0.01] | [10.0, 1.3, 0.3, 0.155, 0.1, 0.0555, 0.023, 0.01] | 0 | [30.0, 32.0, 35.0, 37.0, 39.0, 50.0, 70.0, 88.0] | [60.0, 70.0, 80.0, 87.0, 94.0, 110.0, 150.0, 216.0]
HV 125A | HV 125A | 125 | 0 | [10.0, 1.82, 0.344, 0.1, 0.0467, 0.0269, 0.01] | [10.0, 2.478, 0.426, 0.1, 0.0427, 0.0211, 0.01] | 0 | [375.0, 500.0, 700.0, 925.0, 1200.0, 1500.0, 2341.0] | [750.0, 1000.0, 1500.0, 2200.0, 3000.0, 4000.0, 5765.0]
HV 160A | HV 160A | 160 | 0 | [10.0, 4.15, 1.03, 0.198, 0.1, 0.051, 0.0172, 0.01] | [10.0, 2.3, 0.734, 0.274, 0.1, 0.046, 0.0177, 0.01] | 0 | [480.0, 550.0, 700.0, 1000.0, 1260.0, 1600.0, 2500.0, 3227.0] | [960.0, 1300.0, 1700.0, 2200.0, 2996.0, 4000.0, 6000.0, 7946.0]
HV 16A | HV 16A | 16 | 0 | [10.0, 0.352, 0.164, 0.1, 0.0649, 0.0342, 0.01] | [10.0, 2.34, 0.722, 0.181, 0.1, 0.055, 0.0296, 0.01] | 0 | [48.0, 60.0, 65.0, 71.0, 80.0, 100.0, 162.0] | [96.0, 110.0, 125.0, 150.0, 168.0, 200.0, 250.0, 398.0]
HV 200A | HV 200A | 200 | 0 | [10.0, 4.267, 1.21, 0.403, 0.1, 0.058, 0.022, 0.01] | [10.0, 3.73, 1.654, 0.328, 0.1, 0.0531, 0.019, 0.01] | 0 | [600.0, 700.0, 900.0, 1150.0, 1665.0, 2000.0, 3000.0, 4313.0] | [1200.0, 1500.0, 1800.0, 2700.0, 3960.0, 5000.0, 7500.0, 10620.0]
HV 20A | HV 20A | 20 | 0 | [10.0, 1.3, 0.3, 0.155, 0.1, 0.0555, 0.023, 0.01] | [10.0, 1.3, 0.161, 0.1, 0.0611, 0.0399, 0.0141, 0.01] | 0 | [60.0, 70.0, 80.0, 87.0, 94.0, 110.0, 150.0, 216.0] | [120.0, 150.0, 200.0, 223.0, 260.0, 300.0, 450.0, 532.0]
HV 25A | HV 25A | 25 | 0 | [10.0, 2.512, 0.833, 0.299, 0.1, 0.0372, 0.0223, 0.01] | [10.0, 3.125, 0.597, 0.198, 0.1, 0.0378, 0.022, 0.01] | 0 | [75.0, 82.0, 90.0, 100.0, 124.0, 170.0, 200.0, 289.0] | [150.0, 170.0, 210.0, 250.0, 294.0, 400.0, 500.0, 711.0]
HV 31.5A | HV 31.5A | 31.5 | 0 | [10.0, 2.34, 0.722, 0.181, 0.1, 0.055, 0.0296, 0.01] | [10.0, 2.84, 0.368, 0.164, 0.1, 0.0621, 0.0378, 0.0195, 0.01] | 0 | [95.0, 110.0, 125.0, 150.0, 165.0, 200.0, 250.0, 390.0] | [189.0, 220.0, 300.0, 350.0, 393.0, 450.0, 530.0, 700.0, 960.0]
HV 40A | HV 40A | 40 | 0 | [10.0, 1.3, 0.161, 0.1, 0.0611, 0.0399, 0.0141, 0.01] | [10.0, 2.05, 0.369, 0.198, 0.1, 0.051, 0.0298, 0.01] | 0 | [120.0, 150.0, 200.0, 223.0, 260.0, 300.0, 450.0, 532.0] | [240.0, 300.0, 400.0, 450.0, 530.0, 650.0, 800.0, 1311.0]
HV 50A | HV 50A | 50 | 0 | [10.0, 3.215, 0.597, 0.198, 0.1, 0.0378, 0.022, 0.01] | [10.0, 3.64, 0.854, 0.281, 0.1, 0.0531, 0.022, 0.01] | 0 | [150.0, 170.0, 210.0, 250.0, 294.0, 400.0, 500.0, 711.0] | [300.0, 350.0, 450.0, 550.0, 700.0, 850.0, 1200.0, 1752.0]
HV 6.3A | HV 6.3A | 6.3 | 0 | [10.0, 1.39, 0.344, 0.168, 0.1, 0.056, 0.0263, 0.01] | [10.0, 1.711, 0.516, 0.198, 0.1, 0.0634, 0.0303, 0.01] | 0 | [19.0, 19.5, 20.4, 20.8, 22.0, 25.0, 32.0, 48.0] | [38.0, 40.0, 43.0, 48.0, 53.0, 60.0, 75.0, 118.0]
HV 63A | HV 63A | 63 | 0 | [10.0, 2.84, 0.368, 0.164, 0.1, 0.0621, 0.0378, 0.0195, 0.01] | [10.0, 1.82, 0.344, 0.1, 0.0467, 0.0269, 0.01] | 0 | [189.0, 220.0, 300.0, 350.0, 393.0, 450.0, 530.0, 700.0, 961.0] | [378.0, 500.0, 700.0, 934.0, 1200.0, 1500.0, 2366.0]
HV 80A | HV 80A | 80 | 0 | [10.0, 2.05, 0.369, 0.198, 0.1, 0.051, 0.0298, 0.01] | [10.0, 4.15, 1.03, 0.198, 0.1, 0.051, 0.0172, 0.01] | 0 | [240.0, 300.0, 400.0, 450.0, 530.0, 650.0, 800.0, 1311.0] | [480.0, 550.0, 700.0, 1000.0, 1260.0, 1600.0, 2500.0, 3227.0]
Siemens NH-1-100 | Siemens NH-1-100 | 100 | [5400.0, 2000.0, 400.0, 20.0, 1.0, 0.2, 0.012, 0.004] | 0 | 0 | [150.0, 190.0, 250.0, 430.0, 900.0, 1250.0, 2700.0, 3600.0] | 0 | 0
Siemens NH-1-125 | Siemens NH-1-125 | 125 | [4800.0, 120.0, 7.0, 0.1, 0.004] | 0 | 0 | [180.0, 400.0, 740.0, 2000.0, 4250.0] | 0 | 0
Siemens NH-1-16 | Siemens NH-1-16 | 16 | [4000.0, 400.0, 2.0, 0.1, 0.04, 0.01] | 0 | 0 | [26.0, 35.0, 75.0, 150.0, 200.0, 300.0] | 0 | 0
Siemens NH-1-160 | Siemens NH-1-160 | 160 | [4800.0, 120.0, 7.0, 0.1, 0.004] | 0 | 0 | [210.0, 500.0, 900.0, 2300.0, 5000.0] | 0 | 0
Siemens NH-1-25 | Siemens NH-1-25 | 25 | [4000.0, 1000.0, 10.0, 0.2, 0.02, 0.01] | 0 | 0 | [40.0, 50.0, 100.0, 210.0, 400.0, 500.0] | 0 | 0
Siemens NH-1-50 | Siemens NH-1-50 | 50 | [4000.0, 40.0, 4.0, 1.0, 0.02, 0.01] | 0 | 0 | [86.0, 200.0, 300.0, 400.0, 1000.0, 1280.0] | 0 | 0
Siemens NH-1-63 | Siemens NH-1-63 | 63 | [4000.0, 100.0, 10.0, 2.0, 0.04, 0.01] | 0 | 0 | [100.0, 200.0, 300.0, 400.0, 1000.0, 1500.0] | 0 | 0
Siemens NH-1-80 | Siemens NH-1-80 | 80 | [4800.0, 120.0, 7.0, 0.1, 0.01] | 0 | 0 | [150.58, 250.0, 450.0, 1150.0, 2470.0] | 0 | 0
Siemens NH-2-1000 | Siemens NH-2-1000 | 1000 | [4800.0, 120.0, 7.0, 0.1, 0.004] | 0 | 0 | [1900.0, 3500.0, 8400.0, 24000.0, 52000.0] | 0 | 0
Siemens NH-2-200 | Siemens NH-2-200 | 200 | [4800.0, 120.0, 7.0, 0.1, 0.004] | 0 | 0 | [280.0, 650.0, 1200.0, 3000.0, 7000.0] | 0 | 0
Siemens NH-2-224 | Siemens NH-2-224 | 224 | [4800.0, 120.0, 7.0, 0.2, 0.04, 0.004] | 0 | 0 | [400.0, 750.0, 1453.0, 3025.0, 4315.0, 7600.0] | 0 | 0
Siemens NH-2-250 | Siemens NH-2-250 | 250 | [4800.0, 120.0, 7.0, 0.1, 0.004] | 0 | 0 | [450.0, 800.0, 1650.0, 4000.0, 8500.0] | 0 | 0
Siemens NH-2-315 | Siemens NH-2-315 | 315 | [4800.0, 120.0, 7.0, 0.1, 0.004] | 0 | 0 | [550.0, 920.0, 1900.0, 5000.0, 11000.0] | 0 | 0
Siemens NH-2-355 | Siemens NH-2-355 | 355 | [4800.0, 120.0, 6.0, 0.1, 0.004] | 0 | 0 | [650.0, 1116.27, 2350.0, 5840.0, 12790.0] | 0 | 0
Siemens NH-2-400 | Siemens NH-2-400 | 400 | [4800.0, 120.0, 7.0, 0.1, 0.004] | 0 | 0 | [720.0, 1350.0, 2800.0, 6500.0, 15000.0] | 0 | 0
Siemens NH-2-425 | Siemens NH-2-425 | 425 | [4800.0, 120.0, 7.0, 0.1, 0.004] | 0 | 0 | [850.0, 1500.0, 3050.0, 7500.0, 16500.0] | 0 | 0
Siemens NH-2-630 | Siemens NH-2-630 | 630 | [4800.0, 120.0, 7.0, 0.1, 0.004] | 0 | 0 | [1200.0, 2000.0, 4800.0, 12000.0, 26000.0] | 0 | 0

## res_bus
| vm_pu | va_degree | p_mw | q_mvar
0 | 0.97594 | -0.46415 | 0.081904 | 0.020527
1 | 0.97902 | -0.40385 | 0 | 0
2 | 0.98757 | -0.23799 | 0 | 0
3 | 0.98934 | -0.20394 | 0.013342 | 0.0033439
4 | 0.98739 | -0.2414 | 0.013399 | 0.003358
5 | 0.99402 | -0.11463 | 0 | 0
6 | 0.99317 | -0.13101 | 0 | 0
7 | 0.99461 | -0.1033 | 0.013432 | 0.0033665
8 | 0.99297 | -0.13495 | 0.0093741 | 0.0023494
9 | 0.99264 | -0.14135 | 0.045777 | 0.011473
10 | 0.98733 | -0.24262 | 0.005628 | 0.0014105
11 | 0.99869 | -0.025097 | 0.0069633 | 0.0017452
12 | 0.99873 | -0.024389 | 0.0092388 | 0.0023155
13 | 0.99038 | -0.18394 | 0.0080025 | 0.0020056
14 | 0.99467 | -0.10218 | 0.014118 | 0.0035383
15 | 0.99646 | -0.067653 | 0.011082 | 0.0027774
16 | 0.99665 | -0.064011 | 0 | 0
17 | 0.99367 | -0.12092 | 0.0038498 | 0.00096486
18 | 0.99369 | -0.12053 | 0.0046016 | 0.0011533
19 | 0.99605 | -0.075598 | 0.046762 | 0.01172
20 | 0.99605 | -0.075477 | 0.017023 | 0.0042664
21 | 0.99609 | -0.074711 | 0.016954 | 0.0042492
22 | 0.99937 | -0.012028 | 0.0080074 | 0.0020068
23 | 0.99557 | -0.084682 | 0.010256 | 0.0025703
24 | 0.99969 | -0.0058615 | 0.010805 | 0.0027081
25 | 0.99552 | -0.085535 | 0.015195 | 0.0038081
26 | 1 | 0 | -0.6093 | -0.15385
27 | 0.99548 | -0.086315 | 0.0113 | 0.0028321
28 | 0.9993 | -0.013493 | 0.087861 | 0.02202
29 | 0.99927 | -0.013987 | 0.0079889 | 0.0020022
30 | 0.99899 | -0.019437 | 0.013686 | 0.00343
31 | 0.99882 | -0.022642 | 0.0078576 | 0.0019693
32 | 0.9938 | -0.11844 | 0 | 0
33 | 0.99422 | -0.11041 | 0.0072991 | 0.0018293
34 | 0.99332 | -0.12761 | 0.0047569 | 0.0011922
35 | 0.99433 | -0.1083 | 0.0062263 | 0.0015605
36 | 0.9931 | -0.13183 | 0.005271 | 0.001321
37 | 0.99533 | -0.089305 | 0.014346 | 0.0035953
38 | 0.99538 | -0.088307 | 0.012463 | 0.0031236
39 | 0.9949 | -0.097434 | 0.0034984 | 0.00087679
40 | 0.99542 | -0.087568 | 0.011198 | 0.0028065
41 | 0.99437 | -0.10752 | 0.0069504 | 0.0017419
42 | 0.99112 | -0.1698 | 0.0067504 | 0.0016918
43 | 0.99196 | -0.15376 | 0.011125 | 0.0027881
44 | 0.99245 | -0.14437 | 0.0055284 | 0.0013855
45 | 0.99246 | -0.14411 | 0.0025961 | 0.00065065
46 | 0.99266 | -0.14034 | 0.0059793 | 0.0014986
47 | 0.99288 | -0.1361 | 0.0052216 | 0.0013087
48 | 0.99998 | 149.9956 | 0 | 0

## res_line
| p_from_mw | q_from_mvar | p_to_mw | q_to_mvar | pl_mw | ql_mvar | i_from_ka | i_to_ka | i_ka | vm_from_pu | va_from_degree | vm_to_pu | va_to_degree | loading_percent
0 | -0.081904 | -0.020527 | 0.08214 | 0.020678 | 0.00023601 | 0.00015054 | 0.12488 | 0.12488 | 0.12488 | 0.97594 | -0.46415 | 0.97902 | -0.40385 | 34.3074
1 | -0.08214 | -0.020678 | 0.082797 | 0.021097 | 0.00065691 | 0.000419 | 0.12488 | 0.12488 | 0.12488 | 0.97902 | -0.40385 | 0.98757 | -0.23799 | 34.3073
2 | -0.10183 | -0.025867 | 0.10199 | 0.025974 | 0.00016719 | 0.00010676 | 0.15355 | 0.15355 | 0.15355 | 0.98757 | -0.23799 | 0.98934 | -0.20394 | 42.1846
3 | 0.01903 | 0.0047705 | -0.019027 | -0.0047686 | 3.0969e-06 | 1.8535e-06 | 0.028674 | 0.028674 | 0.028674 | 0.98757 | -0.23799 | 0.98739 | -0.2414 | 7.8775
4 | -0.11534 | -0.029318 | 0.11545 | 0.029389 | 0.00011121 | 7.1048e-05 | 0.17362 | 0.17362 | 0.17362 | 0.98934 | -0.20394 | 0.99038 | -0.18394 | 47.6977
5 | 0.0056284 | 0.0014106 | -0.005628 | -0.0014105 | 3.2589e-07 | 5.4078e-08 | 0.008482 | 0.0084821 | 0.0084821 | 0.98739 | -0.2414 | 0.98733 | -0.24262 | 2.3302
6 | 0.055218 | 0.013865 | -0.055175 | -0.013837 | 4.313e-05 | 2.7385e-05 | 0.082669 | 0.082669 | 0.082669 | 0.99402 | -0.11463 | 0.99317 | -0.13101 | 22.7113
7 | -0.055218 | -0.013865 | 0.055248 | 0.013884 | 2.9858e-05 | 1.8958e-05 | 0.082669 | 0.082669 | 0.082669 | 0.99402 | -0.11463 | 0.99461 | -0.1033 | 22.7113
8 | 0.055175 | 0.013837 | -0.055165 | -0.013831 | 1.0344e-05 | 6.5677e-06 | 0.082669 | 0.082669 | 0.082669 | 0.99317 | -0.13101 | 0.99297 | -0.13495 | 22.7113
9 | -0.06868 | -0.01725 | 0.068684 | 0.017253 | 3.6722e-06 | 2.3382e-06 | 0.10276 | 0.10276 | 0.10276 | 0.99461 | -0.1033 | 0.99467 | -0.10218 | 28.2321
10 | 0.045791 | 0.011482 | -0.045777 | -0.011473 | 1.3955e-05 | 8.8288e-06 | 0.068621 | 0.068621 | 0.068621 | 0.99297 | -0.13495 | 0.99264 | -0.14135 | 18.8521
11 | -0.0069633 | -0.0017452 | 0.0069635 | 0.0017452 | 2.3482e-07 | 7.416e-08 | 0.010375 | 0.010375 | 0.010375 | 0.99869 | -0.025097 | 0.99873 | -0.024389 | 2.8503
12 | -0.016202 | -0.0040607 | 0.016204 | 0.0040615 | 1.3488e-06 | 7.8248e-07 | 0.02414 | 0.02414 | 0.02414 | 0.99873 | -0.024389 | 0.99882 | -0.022642 | 6.6318
13 | -0.12345 | -0.031394 | 0.12353 | 0.031448 | 8.418e-05 | 5.3791e-05 | 0.18564 | 0.18564 | 0.18564 | 0.99038 | -0.18394 | 0.99112 | -0.1698 | 51.0008
14 | -0.082802 | -0.020791 | 0.082907 | 0.020858 | 0.00010515 | 6.7061e-05 | 0.12389 | 0.12389 | 0.12389 | 0.99467 | -0.10218 | 0.99605 | -0.075598 | 34.0344
15 | -0.011082 | -0.0027774 | 0.011084 | 0.0027784 | 1.9226e-06 | 9.8653e-07 | 0.016549 | 0.016548 | 0.016549 | 0.99646 | -0.067653 | 0.99665 | -0.064011 | 4.5463
16 | -0.45374 | -0.11469 | 0.45487 | 0.11542 | 0.0011341 | 0.00072447 | 0.67779 | 0.67779 | 0.67779 | 0.99665 | -0.064011 | 0.99937 | -0.012028 | 46.5513
17 | 0.27892 | 0.070764 | -0.27864 | -0.070588 | 0.00027696 | 0.00017637 | 0.41674 | 0.41674 | 0.41674 | 0.99665 | -0.064011 | 0.99557 | -0.084682 | 28.622
18 | 0.16374 | 0.04115 | -0.16365 | -0.041097 | 8.3588e-05 | 5.2719e-05 | 0.2445 | 0.2445 | 0.2445 | 0.99665 | -0.064011 | 0.99609 | -0.074711 | 16.7928
19 | -0.0038498 | -0.00096486 | 0.0038499 | 0.00096483 | 7.2036e-08 | -2.8769e-08 | 0.0057651 | 0.0057651 | 0.0057651 | 0.99367 | -0.12092 | 0.99369 | -0.12053 | 1.5838
20 | -0.0084515 | -0.0021181 | 0.0084523 | 0.0021185 | 8.3924e-07 | 3.5609e-07 | 0.012656 | 0.012656 | 0.012656 | 0.99369 | -0.12053 | 0.9938 | -0.11844 | 3.4769
21 | -0.12967 | -0.032578 | 0.12967 | 0.032578 | 7.4678e-07 | 4.7725e-07 | 0.19374 | 0.19374 | 0.19374 | 0.99605 | -0.075598 | 0.99605 | -0.075477 | 53.2265
22 | -0.14669 | -0.036845 | 0.1467 | 0.036848 | 5.3666e-06 | 3.4191e-06 | 0.21918 | 0.21918 | 0.21918 | 0.99605 | -0.075477 | 0.99609 | -0.074711 | 30.1065
23 | -0.46288 | -0.11742 | 0.46302 | 0.11751 | 0.00013729 | 8.7705e-05 | 0.68971 | 0.68971 | 0.68971 | 0.99937 | -0.012028 | 0.99969 | -0.0058615 | 47.3701
24 | 0.26839 | 0.068018 | -0.26838 | -0.068011 | 1.1008e-05 | 7.0072e-06 | 0.40141 | 0.40141 | 0.40141 | 0.99557 | -0.084682 | 0.99552 | -0.085535 | 27.5692
25 | -0.47382 | -0.12022 | 0.47396 | 0.12031 | 0.00013361 | 8.5359e-05 | 0.70579 | 0.70579 | 0.70579 | 0.99969 | -0.0058615 | 1 | 0 | 48.4748
26 | 0.25318 | 0.064203 | -0.25317 | -0.064197 | 9.4931e-06 | 6.0388e-06 | 0.3787 | 0.3787 | 0.3787 | 0.99552 | -0.085535 | 0.99548 | -0.086315 | 26.0094
27 | 0.1337 | 0.033547 | -0.13361 | -0.033492 | 8.596e-05 | 5.4938e-05 | 0.19896 | 0.19896 | 0.19896 | 1 | 0 | 0.9993 | -0.013493 | 54.6589
28 | 0.24187 | 0.061365 | -0.24186 | -0.061355 | 1.4564e-05 | 9.2591e-06 | 0.36181 | 0.36181 | 0.36181 | 0.99548 | -0.086315 | 0.99542 | -0.087568 | 24.8493
29 | 0.045751 | 0.011472 | -0.045749 | -0.011471 | 1.0764e-06 | 6.8077e-07 | 0.068127 | 0.068127 | 0.068127 | 0.9993 | -0.013493 | 0.99927 | -0.013987 | 18.7163
30 | 0.037761 | 0.0094692 | -0.037751 | -0.009463 | 9.805e-06 | 6.1669e-06 | 0.056231 | 0.056231 | 0.056231 | 0.99927 | -0.013987 | 0.99899 | -0.019437 | 15.4481
31 | 0.024065 | 0.006033 | -0.024061 | -0.0060308 | 3.6748e-06 | 2.252e-06 | 0.035846 | 0.035846 | 0.035846 | 0.99899 | -0.019437 | 0.99882 | -0.022642 | 9.8478
32 | -0.17958 | -0.045637 | 0.17965 | 0.045681 | 6.9493e-05 | 4.3945e-05 | 0.26911 | 0.26911 | 0.26911 | 0.9938 | -0.11844 | 0.99422 | -0.11041 | 18.4831
33 | 0.17113 | 0.043518 | -0.17106 | -0.043471 | 7.5517e-05 | 4.7697e-05 | 0.25646 | 0.25646 | 0.25646 | 0.9938 | -0.11844 | 0.99332 | -0.12761 | 17.6139
34 | -0.18695 | -0.04751 | 0.18697 | 0.047522 | 1.9021e-05 | 1.2039e-05 | 0.28004 | 0.28004 | 0.28004 | 0.99422 | -0.11041 | 0.99433 | -0.1083 | 19.2334
35 | 0.1663 | 0.042278 | -0.16627 | -0.042257 | 3.3812e-05 | 2.1339e-05 | 0.24933 | 0.24933 | 0.24933 | 0.99332 | -0.12761 | 0.9931 | -0.13183 | 17.1245
36 | -0.1932 | -0.049083 | 0.1932 | 0.049087 | 7.2392e-06 | 4.5852e-06 | 0.28936 | 0.28936 | 0.28936 | 0.99433 | -0.1083 | 0.99437 | -0.10752 | 19.8733
37 | 0.16099 | 0.040936 | -0.16096 | -0.040915 | 3.3155e-05 | 2.0906e-05 | 0.24143 | 0.24143 | 0.24143 | 0.9931 | -0.13183 | 0.99288 | -0.1361 | 16.5821
38 | -0.21818 | -0.055413 | 0.21819 | 0.05542 | 1.048e-05 | 6.6525e-06 | 0.32643 | 0.32643 | 0.32643 | 0.99533 | -0.089305 | 0.99538 | -0.088307 | 22.42
39 | 0.20383 | 0.051818 | -0.20375 | -0.051767 | 7.9776e-05 | 5.0581e-05 | 0.30499 | 0.30499 | 0.30499 | 0.99533 | -0.089305 | 0.9949 | -0.097434 | 20.947
40 | -0.23065 | -0.058544 | 0.23066 | 0.058549 | 8.2037e-06 | 5.2122e-06 | 0.34507 | 0.34507 | 0.34507 | 0.99538 | -0.088307 | 0.99542 | -0.087568 | 23.6996
41 | 0.20025 | 0.050891 | -0.20016 | -0.050829 | 9.7191e-05 | 6.1603e-05 | 0.29976 | 0.29976 | 0.29976 | 0.9949 | -0.097434 | 0.99437 | -0.10752 | 20.5877
42 | -0.13029 | -0.03314 | 0.13039 | 0.033204 | 0.00010076 | 6.4396e-05 | 0.19578 | 0.19578 | 0.19578 | 0.99112 | -0.1698 | 0.99196 | -0.15376 | 53.785
43 | -0.14151 | -0.035993 | 0.14157 | 0.036033 | 6.4062e-05 | 4.0804e-05 | 0.21247 | 0.21247 | 0.21247 | 0.99196 | -0.15376 | 0.99245 | -0.14437 | 29.1848
44 | -0.1471 | -0.037419 | 0.1471 | 0.03742 | 1.8446e-06 | 1.1597e-06 | 0.22075 | 0.22075 | 0.22075 | 0.99245 | -0.14437 | 0.99246 | -0.14411 | 15.1617
45 | -0.1497 | -0.038071 | 0.14973 | 0.038088 | 2.7243e-05 | 1.7138e-05 | 0.22465 | 0.22465 | 0.22465 | 0.99246 | -0.14411 | 0.99266 | -0.14034 | 15.429
46 | -0.15571 | -0.039586 | 0.15574 | 0.039606 | 3.1737e-05 | 1.9991e-05 | 0.23361 | 0.23361 | 0.23361 | 0.99266 | -0.14034 | 0.99288 | -0.1361 | 16.0446

## res_trafo
| p_hv_mw | q_hv_mvar | p_lv_mw | q_lv_mvar | pl_mw | ql_mvar | i_hv_ka | i_lv_ka | vm_hv_pu | va_hv_degree | vm_lv_pu | va_lv_degree | loading_percent
0 | -1.2729e-15 | -1.3162e-15 | 0.00165 | 1.2699e-07 | 0.00165 | 1.2699e-07 | 5.2857e-17 | 0.0023815 | 0.99998 | 149.9956 | 1 | 0 | 0.2619

## res_ext_grid
| p_mw | q_mvar
0 | 0.61599 | 0.15553

## res_load
| p_mw | q_mvar
0 | 0.081904 | 0.020527
1 | 0.013342 | 0.0033439
2 | 0.013399 | 0.003358
3 | 0.013432 | 0.0033665
4 | 0.0093741 | 0.0023494
5 | 0.045777 | 0.011473
6 | 0.005628 | 0.0014105
7 | 0.0069633 | 0.0017452
8 | 0.0092388 | 0.0023155
9 | 0.0080025 | 0.0020056
10 | 0.014118 | 0.0035383
11 | 0.011082 | 0.0027774
12 | 0.0038498 | 0.00096486
13 | 0.0046016 | 0.0011533
14 | 0.046762 | 0.01172
15 | 0.017023 | 0.0042664
16 | 0.016954 | 0.0042492
17 | 0.0080074 | 0.0020068
18 | 0.010256 | 0.0025703
19 | 0.010805 | 0.0027081
20 | 0.015195 | 0.0038081
21 | 0.0066845 | 0.0016753
22 | 0.0113 | 0.0028321
23 | 0.087861 | 0.02202
24 | 0.0079889 | 0.0020022
25 | 0.013686 | 0.00343
26 | 0.0078576 | 0.0019693
27 | 0.0072991 | 0.0018293
28 | 0.0047569 | 0.0011922
29 | 0.0062263 | 0.0015605
30 | 0.005271 | 0.001321
31 | 0.014346 | 0.0035953
32 | 0.012463 | 0.0031236
33 | 0.0034984 | 0.00087679
34 | 0.011198 | 0.0028065
35 | 0.0069504 | 0.0017419
36 | 0.0067504 | 0.0016918
37 | 0.011125 | 0.0027881
38 | 0.0055284 | 0.0013855
39 | 0.0025961 | 0.00065065
40 | 0.0059793 | 0.0014986
41 | 0.0052216 | 0.0013087

## dtypes
| element | column | dtype
0 | bus | name | object
1 | bus | vn_kv | float64
2 | bus | type | object
3 | bus | zone | object
4 | bus | in_service | bool
5 | load | name | object
6 | load | bus | uint32
7 | load | p_mw | float64
8 | load | q_mvar | float64
9 | load | const_z_percent | float64
10 | load | const_i_percent | float64
11 | load | sn_mva | float64
12 | load | scaling | float64
13 | load | in_service | bool
14 | load | type | object
15 | ext_grid | name | object
16 | ext_grid | bus | uint32
17 | ext_grid | vm_pu | float64
18 | ext_grid | va_degree | float64
19 | ext_grid | slack_weight | float64
20 | ext_grid | in_service | bool
21 | line | name | object
22 | line | std_type | object
23 | line | from_bus | uint32
24 | line | to_bus | uint32
25 | line | length_km | float64
26 | line | r_ohm_per_km | float64
27 | line | x_ohm_per_km | float64
28 | line | c_nf_per_km | float64
29 | line | g_us_per_km | float64
30 | line | max_i_ka | float64
31 | line | df | float64
32 | line | parallel | uint32
33 | line | type | object
34 | line | in_service | bool
35 | trafo | name | object
36 | trafo | std_type | object
37 | trafo | hv_bus | uint32
38 | trafo | lv_bus | uint32
39 | trafo | sn_mva | float64
40 | trafo | vn_hv_kv | float64
41 | trafo | vn_lv_kv | float64
42 | trafo | vk_percent | float64
43 | trafo | vkr_percent | float64
44 | trafo | pfe_kw | float64
45 | trafo | i0_percent | float64
46 | trafo | shift_degree | float64
47 | trafo | tap_side | object
48 | trafo | tap_neutral | int32
49 | trafo | tap_min | int32
50 | trafo | tap_max | int32
51 | trafo | tap_step_percent | float64
52 | trafo | tap_step_degree | float64
53 | trafo | tap_pos | int32
54 | trafo | tap_phase_shifter | bool
55 | trafo | parallel | uint32
56 | trafo | df | float64
57 | trafo | in_service | bool
58 | line_geodata | coords | object
59 | bus_geodata | x | float64
60 | bus_geodata | y | float64
61 | bus_geodata | coords | object
62 | res_bus | vm_pu | float64
63 | res_bus | va_degree | float64
64 | res_bus | p_mw | float64
65 | res_bus | q_mvar | float64
66 | res_line | p_from_mw | float64
67 | res_line | q_from_mvar | float64
68 | res_line | p_to_mw | float64
69 | res_line | q_to_mvar | float64
70 | res_line | pl_mw | float64
71 | res_line | ql_mvar | float64
72 | res_line | i_from_ka | float64
73 | res_line | i_to_ka | float64
74 | res_line | i_ka | float64
75 | res_line | vm_from_pu | float64
76 | res_line | va_from_degree | float64
77 | res_line | vm_to_pu | float64
78 | res_line | va_to_degree | float64
79 | res_line | loading_percent | float64
80 | res_trafo | p_hv_mw | float64
81 | res_trafo | q_hv_mvar | float64
82 | res_trafo | p_lv_mw | float64
83 | res_trafo | q_lv_mvar | float64
84 | res_trafo | pl_mw | float64
85 | res_trafo | ql_mvar | float64
86 | res_trafo | i_hv_ka | float64
87 | res_trafo | i_lv_ka | float64
88 | res_trafo | vm_hv_pu | float64
89 | res_trafo | va_hv_degree | float64
90 | res_trafo | vm_lv_pu | float64
91 | res_trafo | va_lv_degree | float64
92 | res_trafo | loading_percent | float64
93 | res_ext_grid | p_mw | float64
94 | res_ext_grid | q_mvar | float64
95 | res_load | p_mw | float64
96 | res_load | q_mvar | float64

## parameters
| version | format_version | converged | OPF_converged | name | f_hz | sn_mva
0 | 2.14.6 | 2.14.0 | TRUE | FALSE |  | 50 | 1