## bus
| name | vn_kv | type | zone | in_service
0 | bus_LV_230-151_0_4_node_0 | 0.4 | n |  | TRUE
1 | bus_LV_230-151_0_4_node_1 | 0.4 | n |  | TRUE
2 | bus_LV_230-151_0_4_node_2 | 0.4 | n |  | TRUE
3 | bus_LV_230-151_0_4_node_3 | 0.4 | n |  | TRUE
4 | bus_LV_230-151_0_4_node_4 | 0.4 | n |  | TRUE
5 | bus_LV_230-151_0_4_node_5 | 0.4 | n |  | TRUE
6 | bus_LV_230-151_0_4_node_50 | 0.4 | n |  | TRUE
7 | bus_LV_230-151_0_4_node_6 | 0.4 | n |  | TRUE
8 | bus_LV_230-151_0_4_node_79 | 0.4 | n |  | TRUE
9 | bus_LV_230-151_0_4_node_9 | 0.4 | n |  | TRUE
10 | bus_LV_230-151_0_4_node_8 | 0.4 | n |  | TRUE
11 | bus_LV_230-151_0_4_node_69 | 0.4 | n |  | TRUE
12 | bus_LV_230-151_0_4_node_38 | 0.4 | n |  | TRUE
13 | bus_LV_230-151_0_4_node_37 | 0.4 | n |  | TRUE
14 | bus_LV_230-151_0_4_node_78 | 0.4 | n |  | TRUE
15 | bus_LV_230-151_0_4_node_47 | 0.4 | n |  | TRUE
16 | bus_LV_230-151_0_4_node_51 | 0.4 | n |  | TRUE
17 | bus_LV_230-151_0_4_node_10 | 0.4 | n |  | TRUE
18 | bus_LV_230-151_0_4_node_80 | 0.4 | n |  | TRUE
19 | bus_LV_230-151_0_4_node_39 | 0.4 | n |  | TRUE
20 | bus_LV_230-151_0_4_node_85 | 0.4 | n |  | TRUE
21 | bus_LV_230-151_0_4_node_11 | 0.4 | n |  | TRUE
22 | bus_LV_230-151_0_4_node_30 | 0.4 | n |  | TRUE
23 | bus_LV_230-151_0_4_node_31 | 0.4 | n |  | TRUE
24 | bus_LV_230-151_0_4_node_32 | 0.4 | n |  | TRUE
25 | bus_LV_230-151_0_4_node_29 | 0.4 | n |  | TRUE
26 | bus_LV_230-151_0_4_node_12 | 0.4 | n |  | TRUE
27 | bus_LV_230-151_0_4_node_13 | 0.4 | n |  | TRUE
28 | bus_LV_230-151_0_4_node_14 | 0.4 | n |  | TRUE
29 | bus_LV_230-151_0_4_node_15 | 0.4 | n |  | TRUE
30 | bus_LV_230-151_0_4_node_27 | 0.4 | n |  | TRUE
31 | bus_LV_230-151_0_4_node_24 | 0.4 | n |  | TRUE
32 | bus_LV_230-151_0_4_node_26 | 0.4 | n |  | TRUE
33 | bus_LV_230-151_0_4_node_22 | 0.4 | n |  | TRUE
34 | bus_LV_230-151_0_4_node_59 | 0.4 | n |  | TRUE
35 | bus_LV_230-151_0_4_node_57 | 0.4 | n |  | TRUE
36 | bus_LV_230-151_0_4_node_74 | 0.4 | n |  | TRUE
37 | bus_LV_230-151_0_4_node_16 | 0.4 | n |  | TRUE
38 | bus_LV_230-151_0_4_node_17 | 0.4 | n |  | TRUE
39 | bus_LV_230-151_0_4_node_18 | 0.4 | n |  | TRUE
40 | bus_LV_230-151_0_4_node_19 | 0.4 | n |  | TRUE
41 | bus_LV_230-151_0_4_node_20 | 0.4 | n |  | TRUE
42 | bus_LV_230-151_0_4_node_21 | 0.4 | n |  | TRUE
43 | bus_LV_230-151_0_4_node_86 | 0.4 | n |  | TRUE
44 | bus_LV_230-151_0_4_node_83 | 0.4 | n |  | TRUE
45 | bus_LV_230-151_0_4_node_23 | 0.4 | n |  | TRUE
46 | bus_LV_230-151_0_4_node_25 | 0.4 | n |  | TRUE
47 | bus_LV_230-151_0_4_node_28 | 0.4 | n |  | TRUE
48 | bus_LV_230-151_0_4_node_56 | 0.4 | n |  | TRUE
49 | bus_LV_230-151_0_4_node_35 | 0.4 | n |  | TRUE
50 | bus_LV_230-151_0_4_node_33 | 0.4 | n |  | TRUE
51 | bus_LV_230-151_0_4_node_77 | 0.4 | n |  | TRUE
52 | bus_LV_230-151_0_4_node_84 | 0.4 | n |  | TRUE
53 | bus_LV_230-151_0_4_node_34 | 0.4 | n |  | TRUE
54 | bus_LV_230-151_0_4_node_36 | 0.4 | n |  | TRUE
55 | bus_LV_230-151_0_4_node_40 | 0.4 | n |  | TRUE
56 | bus_LV_230-151_0_4_node_41 | 0.4 | n |  | TRUE
57 | bus_LV_230-151_0_4_node_42 | 0.4 | n |  | TRUE
58 | bus_LV_230-151_0_4_node_43 | 0.4 | n |  | TRUE
59 | bus_LV_230-151_0_4_node_44 | 0.4 | n |  | TRUE
60 | bus_LV_230-151_0_4_node_63 | 0.4 | n |  | TRUE
61 | bus_LV_230-151_0_4_node_60 | 0.4 | n |  | TRUE
62 | bus_LV_230-151_0_4_node_82 | 0.4 | n |  | TRUE
63 | bus_LV_230-151_0_4_node_65 | 0.4 | n |  | TRUE
64 | bus_LV_230-151_0_4_node_61 | 0.4 | n |  | TRUE
65 | bus_LV_230-151_0_4_node_70 | 0.4 | n |  | TRUE
66 | bus_LV_230-151_0_4_node_45 | 0.4 | n |  | TRUE
67 | bus_LV_230-151_0_4_node_46 | 0.4 | n |  | TRUE
68 | bus_LV_230-151_0_4_node_48 | 0.4 | n |  | TRUE
69 | bus_LV_230-151_0_4_node_49 | 0.4 | n |  | TRUE
70 | bus_LV_230-151_0_4_node_58 | 0.4 | n |  | TRUE
71 | bus_LV_230-151_0_4_node_62 | 0.4 | n |  | TRUE
72 | bus_LV_230-151_0_4_node_52 | 0.4 | n |  | TRUE
73 | bus_LV_230-151_0_4_node_53 | 0.4 | n |  | TRUE
74 | bus_LV_230-151_0_4_node_55 | 0.4 | n |  | TRUE
75 | bus_LV_230-151_0_4_node_66 | 0.4 | n |  | TRUE
76 | bus_LV_230-151_0_4_node_64 | 0.4 | n |  | TRUE
77 | bus_LV_230-151_0_4_node_73 | 0.4 | n |  | TRUE
78 | bus_LV_230-151_0_4_node_72 | 0.4 | n |  | TRUE
79 | bus_LV_230-151_0_4_node_71 | 0.4 | n |  | TRUE
80 | bus_LV_230-151_0_4_node_76 | 0.4 | n |  | TRUE
81 | bus_LV_230-151_0_4_node_89 | 0.4 | n |  | TRUE
82 | bus_LV_230-151_0_4_node_91 | 0.4 | n |  | TRUE
83 | bus_LV_230-151_0_4_node_87 | 0.4 | n |  | TRUE
84 | bus_LV_230-151_0_4_node_92 | 0.4 | n |  | TRUE
85 | bus_LV_230-151_0_4_node_88 | 0.4 | n |  | TRUE
86 | bus_LV_230-151_0_4_node_90 | 0.4 | n |  | TRUE
87 | bus_MV_369_1_node_84 | 20 | n |  | TRUE

## load
| name | bus | p_mw | q_mvar | const_z_percent | const_i_percent | sn_mva | scaling | in_service | type
0 | LV_230-151_0_4_load_0 | 0 | 0.0028339 | 0.00071023 | 0 | 0 |  | 1 | TRUE | wye
1 | LV_230-151_0_4_load_1 | 1 | 0.0029412 | 0.00073714 | 0 | 0 |  | 1 | TRUE | wye
2 | LV_230-151_0_4_load_3 | 3 | 0.0029417 | 0.00073727 | 0 | 0 |  | 1 | TRUE | wye
3 | LV_230-151_0_4_load_79 | 8 | 0.0019845 | 0.00049736 | 0 | 0 |  | 1 | TRUE | wye
4 | LV_230-151_0_4_load_9 | 9 | 0.0016457 | 0.00041246 | 0 | 0 |  | 1 | TRUE | wye
5 | LV_230-151_0_4_load_69 | 11 | 0.0034998 | 0.00087713 | 0 | 0 |  | 1 | TRUE | wye
6 | LV_230-151_0_4_load_37 | 13 | 0.0048881 | 0.0012251 | 0 | 0 |  | 1 | TRUE | wye
7 | LV_230-151_0_4_load_78 | 14 | 0.0029428 | 0.00073753 | 0 | 0 |  | 1 | TRUE | wye
8 | LV_230-151_0_4_load_51 | 16 | 0.0019124 | 0.00047929 | 0 | 0 |  | 1 | TRUE | wye
9 | LV_230-151_0_4_load_10 | 17 | 0.0062769 | 0.0015731 | 0 | 0 |  | 1 | TRUE | wye
10 | LV_230-151_0_4_load_80 | 18 | 0.0027722 | 0.00069479 | 0 | 0 |  | 1 | TRUE | wye
11 | LV_230-151_0_4_load_39 | 19 | 0.0050386 | 0.0012628 | 0 | 0 |  | 1 | TRUE | wye
12 | LV_230-151_0_4_load_85 | 20 | 0.0078245 | 0.001961 | 0 | 0 |  | 1 | TRUE | wye
13 | LV_230-151_0_4_load_11 | 21 | 0.0061379 | 0.0015383 | 0 | 0 |  | 1 | TRUE | wye
14 | LV_230-151_0_4_load_31 | 23 | 0.0038019 | 0.00095284 | 0 | 0 |  | 1 | TRUE | wye
15 | LV_230-151_0_4_load_29 | 25 | 0.002535 | 0.00063532 | 0 | 0 |  | 1 | TRUE | wye
16 | LV_230-151_0_4_load_12 | 26 | 0.0029297 | 0.00073426 | 0 | 0 |  | 1 | TRUE | wye
17 | LV_230-151_0_4_load_13 | 27 | 0.0067619 | 0.0016947 | 0 | 0 |  | 1 | TRUE | wye
18 | LV_230-151_0_4_load_14 | 28 | 0.0037215 | 0.00093269 | 0 | 0 |  | 1 | TRUE | wye
19 | LV_230-151_0_4_load_26 | 32 | 0.0029412 | 0.00073714 | 0 | 0 |  | 1 | TRUE | wye
20 | LV_230-151_0_4_load_22 | 33 | 0.0021783 | 0.00054592 | 0 | 0 |  | 1 | TRUE | wye
21 | LV_230-151_0_4_load_57 | 35 | 0.004192 | 0.0010506 | 0 | 0 |  | 1 | TRUE | wye
22 | LV_230-151_0_4_load_74 | 36 | 0.0091515 | 0.0022936 | 0 | 0 |  | 1 | TRUE | wye
23 | LV_230-151_0_4_load_16 | 37 | 0.0042352 | 0.0010615 | 0 | 0 |  | 1 | TRUE | wye
24 | LV_230-151_0_4_load_17 | 38 | 0.0019273 | 0.00048303 | 0 | 0 |  | 1 | TRUE | wye
25 | LV_230-151_0_4_load_18 | 39 | 0.0092516 | 0.0023187 | 0 | 0 |  | 1 | TRUE | wye
26 | LV_230-151_0_4_load_20 | 41 | 0.0092542 | 0.0023193 | 0 | 0 |  | 1 | TRUE | wye
27 | LV_230-151_0_4_load_21 | 42 | 0.0026042 | 0.00065266 | 0 | 0 |  | 1 | TRUE | wye
28 | LV_230-151_0_4_load_86 | 43 | 0.0091386 | 0.0022904 | 0 | 0 |  | 1 | TRUE | wye
29 | LV_230-151_0_4_load_83 | 44 | 0.0078261 | 0.0019614 | 0 | 0 |  | 1 | TRUE | wye
30 | LV_230-151_0_4_load_23 | 45 | 0.0072535 | 0.0018179 | 0 | 0 |  | 1 | TRUE | wye
31 | LV_230-151_0_4_load_25 | 46 | 0.0027278 | 0.00068365 | 0 | 0 |  | 1 | TRUE | wye
32 | LV_230-151_0_4_load_28 | 47 | 0.007155 | 0.0017932 | 0 | 0 |  | 1 | TRUE | wye
33 | LV_230-151_0_4_load_56 | 48 | 0.0045998 | 0.0011528 | 0 | 0 |  | 1 | TRUE | wye
34 | LV_230-151_0_4_load_35 | 49 | 0.0038022 | 0.00095292 | 0 | 0 |  | 1 | TRUE | wye
35 | LV_230-151_0_4_load_33 | 50 | 0.0093864 | 0.0023525 | 0 | 0 |  | 1 | TRUE | wye
36 | LV_230-151_0_4_load_84 | 52 | 0.0078528 | 0.0019681 | 0 | 0 |  | 1 | TRUE | wye
37 | LV_230-151_0_4_load_34 | 53 | 0.0020605 | 0.00051642 | 0 | 0 |  | 1 | TRUE | wye
38 | LV_230-151_0_4_load_36 | 54 | 0.0017355 | 0.00043497 | 0 | 0 |  | 1 | TRUE | wye
39 | LV_230-151_0_4_load_40 | 55 | 0.0028379 | 0.00071124 | 0 | 0 |  | 1 | TRUE | wye
40 | LV_230-151_0_4_load_41 | 56 | 0.0028458 | 0.00071324 | 0 | 0 |  | 1 | TRUE | wye
41 | LV_230-151_0_4_load_42 | 57 | 0.0016604 | 0.00041613 | 0 | 0 |  | 1 | TRUE | wye
42 | LV_230-151_0_4_load_44 | 59 | 0.0026338 | 0.00066008 | 0 | 0 |  | 1 | TRUE | wye
43 | LV_230-151_0_4_load_63 | 60 | 0.0038275 | 0.00095926 | 0 | 0 |  | 1 | TRUE | wye
44 | LV_230-151_0_4_load_60 | 61 | 0.0027705 | 0.00069434 | 0 | 0 |  | 1 | TRUE | wye
45 | LV_230-151_0_4_load_82 | 62 | 0.0026338 | 0.00066008 | 0 | 0 |  | 1 | TRUE | wye
46 | LV_230-151_0_4_load_65 | 63 | 0.0038271 | 0.00095917 | 0 | 0 |  | 1 | TRUE | wye
47 | LV_230-151_0_4_load_61 | 64 | 0.0022941 | 0.00057494 | 0 | 0 |  | 1 | TRUE | wye
48 | LV_230-151_0_4_load_45 | 66 | 0.0023968 | 0.0006007 | 0 | 0 |  | 1 | TRUE | wye
49 | LV_230-151_0_4_load_46 | 67 | 0.001991 | 0.000499 | 0 | 0 |  | 1 | TRUE | wye
50 | LV_230-151_0_4_load_48 | 68 | 0.0017858 | 0.00044756 | 0 | 0 |  | 1 | TRUE | wye
51 | LV_230-151_0_4_load_49 | 69 | 0.0020714 | 0.00051915 | 0 | 0 |  | 1 | TRUE | wye
52 | LV_230-151_0_4_load_58 | 70 | 0.0042488 | 0.0010649 | 0 | 0 |  | 1 | TRUE | wye
53 | LV_230-151_0_4_load_52 | 72 | 0.0025153 | 0.0006304 | 0 | 0 |  | 1 | TRUE | wye
54 | LV_230-151_0_4_load_53 | 73 | 0.0056194 | 0.0014084 | 0 | 0 |  | 1 | TRUE | wye
55 | LV_230-151_0_4_load_55 | 74 | 0.0068226 | 0.0017099 | 0 | 0 |  | 1 | TRUE | wye
56 | LV_230-151_0_4_load_66 | 75 | 0.009111 | 0.0022834 | 0 | 0 |  | 1 | TRUE | wye
57 | LV_230-151_0_4_load_64 | 76 | 0.0031633 | 0.00079279 | 0 | 0 |  | 1 | TRUE | wye
58 | LV_230-151_0_4_load_73 | 77 | 0.0023943 | 0.00060007 | 0 | 0 |  | 1 | TRUE | wye
59 | LV_230-151_0_4_load_72 | 78 | 0.0023935 | 0.00059986 | 0 | 0 |  | 1 | TRUE | wye
60 | LV_230-151_0_4_load_71 | 79 | 0.0075297 | 0.0018871 | 0 | 0 |  | 1 | TRUE | wye
61 | LV_230-151_0_4_load_89 | 81 | 0.0091474 | 0.0022926 | 0 | 0 |  | 1 | TRUE | wye
62 | LV_230-151_0_4_load_91 | 82 | 0.0091461 | 0.0022922 | 0 | 0 |  | 1 | TRUE | wye
63 | LV_230-151_0_4_load_87 | 83 | 0.007116 | 0.0017834 | 0 | 0 |  | 1 | TRUE | wye
64 | LV_230-151_0_4_load_92 | 84 | 0.0081568 | 0.0020443 | 0 | 0 |  | 1 | TRUE | wye
65 | LV_230-151_0_4_load_88 | 85 | 0.0071119 | 0.0017824 | 0 | 0 |  | 1 | TRUE | wye
66 | LV_230-151_0_4_load_90 | 86 | 0.014004 | 0.0035097 | 0 | 0 |  | 1 | TRUE | wye

## ext_grid
| name | bus | vm_pu | va_degree | slack_weight | in_service
0 |  | 45 | 1 | 0 | 1 | TRUE

## line
| name | std_type | from_bus | to_bus | length_km | r_ohm_per_km | x_ohm_per_km | c_nf_per_km | g_us_per_km | max_i_ka | df | parallel | type | in_service
0 | LV_230-151_0_4_line_0 |  | 0 | 1 | 0.02435 | 0.125 | 0.08 | 261 | 0 | 0.364 | 1 | 1 | cs | TRUE
1 | LV_230-151_0_4_line_1 |  | 0 | 2 | 0.020797 | 0.125 | 0.08 | 261 | 0 | 0.364 | 1 | 1 | cs | TRUE
2 | LV_230-151_0_4_line_2 |  | 1 | 3 | 0.0097344 | 0.125 | 0.08 | 261 | 0 | 0.364 | 1 | 1 | cs | TRUE
3 | LV_230-151_0_4_line_3 |  | 2 | 4 | 0.005786 | 0.125 | 0.08 | 261 | 0 | 0.364 | 1 | 1 | cs | TRUE
4 | LV_230-151_0_4_line_4 |  | 2 | 5 | 0.015862 | 0.125 | 0.08 | 261 | 0 | 0.364 | 1 | 1 | cs | TRUE
5 | LV_230-151_0_4_line_5 |  | 3 | 6 | 0.014854 | 0.125 | 0.08 | 261 | 0 | 0.364 | 1 | 1 | cs | TRUE
6 | LV_230-151_0_4_line_6 |  | 4 | 7 | 0.013482 | 0.125 | 0.08 | 261 | 0 | 0.364 | 1 | 1 | cs | TRUE
7 | LV_230-151_0_4_line_7 |  | 4 | 8 | 0.02614 | 0.125 | 0.08 | 261 | 0 | 0.364 | 1 | 1 | cs | TRUE
8 | LV_230-151_0_4_line_8 |  | 5 | 9 | 0.023654 | 0.125 | 0.08 | 261 | 0 | 0.364 | 1 | 1 | cs | TRUE
9 | LV_230-151_0_4_line_9 |  | 6 | 14 | 0.0039251 | 0.125 | 0.08 | 261 | 0 | 0.364 | 1 | 2 | cs | TRUE
10 | LV_230-151_0_4_line_10 |  | 6 | 15 | 0.005061 | 0.125 | 0.08 | 261 | 0 | 0.364 | 1 | 1 | cs | TRUE
11 | LV_230-151_0_4_line_11 |  | 7 | 10 | 0.019079 | 0.125 | 0.08 | 261 | 0 | 0.364 | 1 | 1 | cs | TRUE
12 | LV_230-151_0_4_line_12 |  | 7 | 11 | 0.010985 | 0.125 | 0.08 | 261 | 0 | 0.364 | 1 | 1 | cs | TRUE
13 | LV_230-151_0_4_line_13 |  | 8 | 16 | 0.017318 | 0.125 | 0.08 | 261 | 0 | 0.364 | 1 | 1 | cs | TRUE
14 | LV_230-151_0_4_line_14 |  | 9 | 17 | 0.037272 | 0.125 | 0.08 | 261 | 0 | 0.364 | 1 | 1 | cs | TRUE
15 | LV_230-151_0_4_line_15 |  | 10 | 12 | 0.023246 | 0.125 | 0.08 | 261 | 0 | 0.364 | 1 | 1 | cs | TRUE
16 | LV_230-151_0_4_line_16 |  | 10 | 13 | 0.0061924 | 0.125 | 0.08 | 261 | 0 | 0.364 | 1 | 1 | cs | TRUE
17 | LV_230-151_0_4_line_17 |  | 12 | 18 | 0.045544 | 0.125 | 0.08 | 261 | 0 | 0.364 | 1 | 1 | cs | TRUE
18 | LV_230-151_0_4_line_18 |  | 14 | 32 | 0.0097314 | 0.125 | 0.08 | 261 | 0 | 0.364 | 1 | 2 | cs | TRUE
19 | LV_230-151_0_4_line_19 |  | 15 | 69 | 0.012913 | 0.125 | 0.08 | 261 | 0 | 0.364 | 1 | 1 | cs | TRUE
20 | LV_230-151_0_4_line_20 |  | 15 | 66 | 0.0098743 | 0.125 | 0.08 | 261 | 0 | 0.364 | 1 | 1 | cs | TRUE
21 | LV_230-151_0_4_line_21 |  | 17 | 21 | 0.012427 | 0.125 | 0.08 | 261 | 0 | 0.364 | 1 | 1 | cs | TRUE
22 | LV_230-151_0_4_line_22 |  | 19 | 20 | 0.0072531 | 0.125 | 0.08 | 261 | 0 | 0.364 | 1 | 1 | cs | TRUE
23 | LV_230-151_0_4_line_23 |  | 20 | 52 | 0.033448 | 0.125 | 0.08 | 261 | 0 | 0.364 | 1 | 1 | cs | TRUE
24 | LV_230-151_0_4_line_24 |  | 22 | 23 | 0.034316 | 0.125 | 0.08 | 261 | 0 | 0.364 | 1 | 1 | cs | TRUE
25 | LV_230-151_0_4_line_25 |  | 22 | 24 | 0.003766 | 0.125 | 0.08 | 261 | 0 | 0.364 | 1 | 1 | cs | TRUE
26 | LV_230-151_0_4_line_26 |  | 22 | 25 | 0.017013 | 0.125 | 0.08 | 261 | 0 | 0.364 | 1 | 1 | cs | TRUE
27 | LV_230-151_0_4_line_27 |  | 23 | 49 | 0.0011164 | 0.125 | 0.08 | 261 | 0 | 0.364 | 1 | 1 | cs | TRUE
28 | LV_230-151_0_4_line_28 |  | 24 | 43 | 0.039327 | 0.125 | 0.08 | 261 | 0 | 0.364 | 1 | 1 | cs | TRUE
29 | LV_230-151_0_4_line_29 |  | 24 | 44 | 0.018612 | 0.125 | 0.08 | 261 | 0 | 0.364 | 1 | 1 | cs | TRUE
30 | LV_230-151_0_4_line_30 |  | 24 | 41 | 0.020688 | 0.125 | 0.08 | 261 | 0 | 0.364 | 1 | 1 | cs | TRUE
31 | LV_230-151_0_4_line_31 |  | 25 | 47 | 0.0011723 | 0.125 | 0.08 | 261 | 0 | 0.364 | 1 | 2 | cs | TRUE
32 | LV_230-151_0_4_line_32 |  | 26 | 27 | 0.0056792 | 0.125 | 0.08 | 261 | 0 | 0.364 | 1 | 1 | cs | TRUE
33 | LV_230-151_0_4_line_33 |  | 26 | 28 | 0.0018787 | 0.125 | 0.08 | 261 | 0 | 0.364 | 1 | 1 | cs | TRUE
34 | LV_230-151_0_4_line_34 |  | 27 | 29 | 0.010418 | 0.125 | 0.08 | 261 | 0 | 0.364 | 1 | 1 | cs | TRUE
35 | LV_230-151_0_4_line_35 |  | 29 | 30 | 0.029891 | 0.125 | 0.08 | 261 | 0 | 0.364 | 1 | 1 | cs | TRUE
36 | LV_230-151_0_4_line_36 |  | 30 | 34 | 0.027491 | 0.125 | 0.08 | 261 | 0 | 0.364 | 1 | 1 | cs | TRUE
37 | LV_230-151_0_4_line_37 |  | 30 | 35 | 0.016345 | 0.125 | 0.08 | 261 | 0 | 0.364 | 1 | 1 | cs | TRUE
38 | LV_230-151_0_4_line_38 |  | 31 | 32 | 0.012584 | 0.125 | 0.08 | 261 | 0 | 0.364 | 1 | 2 | cs | TRUE
39 | LV_230-151_0_4_line_39 |  | 31 | 33 | 0.034183 | 0.125 | 0.08 | 261 | 0 | 0.364 | 1 | 2 | cs | TRUE
40 | LV_230-151_0_4_line_40 |  | 33 | 45 | 0.0061008 | 0.125 | 0.08 | 261 | 0 | 0.364 | 1 | 2 | cs | TRUE
41 | LV_230-151_0_4_line_41 |  | 34 | 36 | 0.040344 | 0.125 | 0.08 | 261 | 0 | 0.364 | 1 | 1 | cs | TRUE
42 | LV_230-151_0_4_line_42 |  | 35 | 48 | 0.02171 | 0.125 | 0.08 | 261 | 0 | 0.364 | 1 | 1 | cs | TRUE
43 | LV_230-151_0_4_line_43 |  | 37 | 38 | 0.044986 | 0.125 | 0.08 | 261 | 0 | 0.364 | 1 | 1 | cs | TRUE
44 | LV_230-151_0_4_line_44 |  | 37 | 39 | 0.027492 | 0.125 | 0.08 | 261 | 0 | 0.364 | 1 | 1 | cs | TRUE
45 | LV_230-151_0_4_line_45 |  | 38 | 40 | 0.033111 | 0.125 | 0.08 | 261 | 0 | 0.364 | 1 | 1 | cs | TRUE
46 | LV_230-151_0_4_line_46 |  | 39 | 41 | 0.020864 | 0.125 | 0.08 | 261 | 0 | 0.364 | 1 | 1 | cs | TRUE
47 | LV_230-151_0_4_line_47 |  | 40 | 42 | 0.069245 | 0.125 | 0.08 | 261 | 0 | 0.364 | 1 | 1 | cs | TRUE
48 | LV_230-151_0_4_line_48 |  | 43 | 51 | 0.016753 | 0.125 | 0.08 | 261 | 0 | 0.364 | 1 | 1 | cs | TRUE
49 | LV_230-151_0_4_line_49 |  | 44 | 52 | 0.017148 | 0.125 | 0.08 | 261 | 0 | 0.364 | 1 | 1 | cs | TRUE
50 | LV_230-151_0_4_line_50 |  | 45 | 46 | 0.0096513 | 0.125 | 0.08 | 261 | 0 | 0.364 | 1 | 2 | cs | TRUE
51 | LV_230-151_0_4_line_51 |  | 46 | 47 | 0.011812 | 0.125 | 0.08 | 261 | 0 | 0.364 | 1 | 2 | cs | TRUE
52 | LV_230-151_0_4_line_52 |  | 48 | 70 | 0.012641 | 0.125 | 0.08 | 261 | 0 | 0.364 | 1 | 1 | cs | TRUE
53 | LV_230-151_0_4_line_53 |  | 49 | 50 | 0.021453 | 0.125 | 0.08 | 261 | 0 | 0.364 | 1 | 1 | cs | TRUE
54 | LV_230-151_0_4_line_54 |  | 50 | 53 | 0.0076928 | 0.125 | 0.08 | 261 | 0 | 0.364 | 1 | 1 | cs | TRUE
55 | LV_230-151_0_4_line_55 |  | 51 | 82 | 0.016108 | 0.125 | 0.08 | 261 | 0 | 0.364 | 1 | 1 | cs | TRUE
56 | LV_230-151_0_4_line_56 |  | 51 | 80 | 0.066034 | 0.125 | 0.08 | 261 | 0 | 0.364 | 1 | 1 | cs | TRUE
57 | LV_230-151_0_4_line_57 |  | 53 | 54 | 0.02616 | 0.125 | 0.08 | 261 | 0 | 0.364 | 1 | 1 | cs | TRUE
58 | LV_230-151_0_4_line_58 |  | 55 | 56 | 0.0099857 | 0.125 | 0.08 | 261 | 0 | 0.364 | 1 | 1 | cs | TRUE
59 | LV_230-151_0_4_line_59 |  | 55 | 57 | 0.0077675 | 0.125 | 0.08 | 261 | 0 | 0.364 | 1 | 1 | cs | TRUE
60 | LV_230-151_0_4_line_60 |  | 56 | 58 | 0.013386 | 0.125 | 0.08 | 261 | 0 | 0.364 | 1 | 1 | cs | TRUE
61 | LV_230-151_0_4_line_61 |  | 57 | 59 | 0.018174 | 0.125 | 0.08 | 261 | 0 | 0.364 | 1 | 1 | cs | TRUE
62 | LV_230-151_0_4_line_62 |  | 58 | 60 | 0.013015 | 0.125 | 0.08 | 261 | 0 | 0.364 | 1 | 1 | cs | TRUE
63 | LV_230-151_0_4_line_63 |  | 58 | 61 | 0.010674 | 0.125 | 0.08 | 261 | 0 | 0.364 | 1 | 1 | cs | TRUE
64 | LV_230-151_0_4_line_64 |  | 59 | 62 | 0.0092707 | 0.125 | 0.08 | 261 | 0 | 0.364 | 1 | 1 | cs | TRUE
65 | LV_230-151_0_4_line_65 |  | 60 | 63 | 0.013201 | 0.125 | 0.08 | 261 | 0 | 0.364 | 1 | 1 | cs | TRUE
66 | LV_230-151_0_4_line_66 |  | 61 | 64 | 0.0041919 | 0.125 | 0.08 | 261 | 0 | 0.364 | 1 | 1 | cs | TRUE
67 | LV_230-151_0_4_line_67 |  | 62 | 65 | 0.0038543 | 0.125 | 0.08 | 261 | 0 | 0.364 | 1 | 1 | cs | TRUE
68 | LV_230-151_0_4_line_68 |  | 63 | 76 | 0.0066475 | 0.125 | 0.08 | 261 | 0 | 0.364 | 1 | 1 | cs | TRUE
69 | LV_230-151_0_4_line_69 |  | 64 | 71 | 0.012045 | 0.125 | 0.08 | 261 | 0 | 0.364 | 1 | 1 | cs | TRUE
70 | LV_230-151_0_4_line_70 |  | 65 | 77 | 0.016531 | 0.125 | 0.08 | 261 | 0 | 0.364 | 1 | 1 | cs | TRUE
71 | LV_230-151_0_4_line_71 |  | 66 | 67 | 0.02556 | 0.125 | 0.08 | 261 | 0 | 0.364 | 1 | 1 | cs | TRUE
72 | LV_230-151_0_4_line_72 |  | 67 | 68 | 0.016498 | 0.125 | 0.08 | 261 | 0 | 0.364 | 1 | 1 | cs | TRUE
73 | LV_230-151_0_4_line_73 |  | 68 | 70 | 0.0078568 | 0.125 | 0.08 | 261 | 0 | 0.364 | 1 | 1 | cs | TRUE
74 | LV_230-151_0_4_line_74 |  | 69 | 71 | 0.014449 | 0.125 | 0.08 | 261 | 0 | 0.364 | 1 | 1 | cs | TRUE
75 | LV_230-151_0_4_line_75 |  | 72 | 73 | 0.030173 | 0.125 | 0.08 | 261 | 0 | 0.364 | 1 | 1 | cs | TRUE
76 | LV_230-151_0_4_line_76 |  | 73 | 74 | 0.009279 | 0.125 | 0.08 | 261 | 0 | 0.364 | 1 | 1 | cs | TRUE
77 | LV_230-151_0_4_line_77 |  | 73 | 75 | 0.072686 | 0.125 | 0.08 | 261 | 0 | 0.364 | 1 | 1 | cs | TRUE
78 | LV_230-151_0_4_line_78 |  | 74 | 76 | 0.019378 | 0.125 | 0.08 | 261 | 0 | 0.364 | 1 | 1 | cs | TRUE
79 | LV_230-151_0_4_line_79 |  | 77 | 78 | 0.00035019 | 0.125 | 0.08 | 261 | 0 | 0.364 | 1 | 1 | cs | TRUE
80 | LV_230-151_0_4_line_80 |  | 78 | 79 | 0.026177 | 0.125 | 0.08 | 261 | 0 | 0.364 | 1 | 1 | cs | TRUE
81 | LV_230-151_0_4_line_81 |  | 80 | 81 | 0.042422 | 0.125 | 0.08 | 261 | 0 | 0.364 | 1 | 1 | cs | TRUE
82 | LV_230-151_0_4_line_82 |  | 81 | 83 | 0.012082 | 0.125 | 0.08 | 261 | 0 | 0.364 | 1 | 1 | cs | TRUE
83 | LV_230-151_0_4_line_83 |  | 82 | 84 | 0.030532 | 0.125 | 0.08 | 261 | 0 | 0.364 | 1 | 1 | cs | TRUE
84 | LV_230-151_0_4_line_84 |  | 83 | 85 | 0.019406 | 0.125 | 0.08 | 261 | 0 | 0.364 | 1 | 1 | cs | TRUE
85 | LV_230-151_0_4_line_85 |  | 85 | 86 | 0.0010518 | 0.125 | 0.08 | 261 | 0 | 0.364 | 1 | 1 | cs | TRUE

## trafo
| name | std_type | hv_bus | lv_bus | sn_mva | vn_hv_kv | vn_lv_kv | vk_percent | vkr_percent | pfe_kw | i0_percent | shift_degree | tap_side | tap_neutral | tap_min | tap_max | tap_step_percent | tap_step_degree | tap_pos | tap_phase_shifter | parallel | df | in_service
0 | LV_230-151_0_4_trafo_23 | 0.63 MVA 20/0.4 kV | 87 | 45 | 0.63 | 20 | 0.4 | 6 | 1.206 | 1.65 | 0.2619 | 150 | hv | 0 | -2 | 2 | 2.5 | 0 | 0 | FALSE | 1 | 1 | TRUE

## line_geodata
| x0 | y0 | x1 | y1 | x2 | y2 | x3 | y3 | x4 | y4 | x5 | y5 | x6 | y6
0 | 2695119.1244 | 1262606.0501 | 2695096.7897 | 1262615.7493
1 | 2695138.0111 | 1262597.3904 | 2695134.8548 | 1262599.2189 | 2695119.1244 | 1262606.0501
2 | 2695087.8609 | 1262619.6268 | 2695096.7897 | 1262615.7493
3 | 2695138.0111 | 1262597.3904 | 2695142.2728 | 1262601.3177
4 | 2695138.0111 | 1262597.3904 | 2695133.0591 | 1262592.8182 | 2695134.9011 | 1262589.7898 | 2695134.5715 | 1262587.3269 | 2695132.812 | 1262584.7632
5 | 2695074.2365 | 1262625.5434 | 2695087.8609 | 1262619.6268
6 | 2695142.2728 | 1262601.3177 | 2695147.9144 | 1262599.0955 | 2695151.5476 | 1262600.8776 | 2695154.7533 | 1262599.7283
7 | 2695142.2728 | 1262601.3177 | 2695118.3179 | 1262611.781
8 | 2695132.812 | 1262584.7632 | 2695121.5184 | 1262572.9943 | 2695115.8748 | 1262568.2966
9 | 2695074.2365 | 1262625.5434 | 2695070.6136 | 1262627.0537
10 | 2695074.2365 | 1262625.5434 | 2695075.7562 | 1262630.3717
11 | 2695156.8388 | 1262584.8497 | 2695158.9089 | 1262589.6536 | 2695157.8987 | 1262592.0282 | 2695159.5202 | 1262598.0147 | 2695154.7533 | 1262599.7283
12 | 2695154.7533 | 1262599.7283 | 2695158.7429 | 1262609.9627
13 | 2695102.448 | 1262618.7129 | 2695118.3179 | 1262611.781
14 | 2695115.8748 | 1262568.2966 | 2695113.3993 | 1262566.236 | 2695102.2547 | 1262559.2512 | 2695091.1838 | 1262555.181 | 2695082.2031 | 1262553.6935
15 | 2695177.857 | 1262574.7908 | 2695156.8388 | 1262584.8497
16 | 2695156.8388 | 1262584.8497 | 2695154.5876 | 1262579.5982 | 2695154.1443 | 1262579.7786
17 | 2695177.857 | 1262574.7908 | 2695165.9035 | 1262530.8431
18 | 2695061.6315 | 1262630.798 | 2695070.6136 | 1262627.0537
19 | 2695075.7562 | 1262630.3717 | 2695079.6366 | 1262642.6881
20 | 2695075.7562 | 1262630.3717 | 2695066.696 | 1262634.2978
21 | 2695082.2031 | 1262553.6935 | 2695079.1377 | 1262553.1857 | 2695069.8198 | 1262553.3793
22 | 2695096.9514 | 1262552.2694 | 2695095.2385 | 1262551.3764 | 2695089.9604 | 1262550.6997
23 | 2695089.9604 | 1262550.6997 | 2695073.8161 | 1262548.6298 | 2695056.8777 | 1262551.4491
24 | 2695022.3429 | 1262561.0128 | 2694988.5567 | 1262567.0222
25 | 2695021.6036 | 1262557.3201 | 2695022.3429 | 1262561.0128
26 | 2695022.3429 | 1262561.0128 | 2695025.6772 | 1262577.6954
27 | 2694987.4575 | 1262567.2178 | 2694988.5567 | 1262567.0222
28 | 2695021.6036 | 1262557.3201 | 2694982.7586 | 1262563.4568
29 | 2695021.6036 | 1262557.3201 | 2695039.9628 | 1262554.2644
30 | 2695021.6036 | 1262557.3201 | 2695017.4582 | 1262537.0521
31 | 2695025.907 | 1262578.8449 | 2695025.6772 | 1262577.6954
32 | 2694986.3092 | 1262641.1928 | 2694987.374 | 1262646.7712
33 | 2694985.9569 | 1262639.3474 | 2694986.3092 | 1262641.1928
34 | 2694989.3274 | 1262657.0048 | 2694987.374 | 1262646.7712
35 | 2694974.3796 | 1262674.301 | 2694972.0365 | 1262670.0711 | 2694990.2866 | 1262662.0242 | 2694989.3274 | 1262657.0048
36 | 2694953.5302 | 1262673.4322 | 2694969.7079 | 1262665.8747 | 2694972.0365 | 1262670.0711 | 2694974.3796 | 1262674.301
37 | 2694974.3796 | 1262674.301 | 2694989.3769 | 1262667.8022
38 | 2695050.0159 | 1262635.6401 | 2695061.6315 | 1262630.798
39 | 2695050.0159 | 1262635.6401 | 2695036.4273 | 1262604.2738
40 | 2695034.0021 | 1262598.6758 | 2695036.4273 | 1262604.2738
41 | 2694953.5302 | 1262673.4322 | 2694943.4598 | 1262655.4004 | 2694933.4245 | 1262638.4589
42 | 2695009.297 | 1262659.1703 | 2694989.3769 | 1262667.8022
43 | 2695012.8928 | 1262489.0839 | 2695012.4077 | 1262472.2257 | 2695013.098 | 1262444.1133
44 | 2695012.8928 | 1262489.0839 | 2695013.6836 | 1262516.5642
45 | 2695009.0199 | 1262411.5777 | 2695013.4769 | 1262428.6853 | 2695013.098 | 1262444.1133
46 | 2695017.4582 | 1262537.0521 | 2695013.7516 | 1262518.9296 | 2695013.6836 | 1262516.5642
47 | 2695009.0199 | 1262411.5777 | 2694955.9953 | 1262418.2205 | 2694940.2524 | 1262419.6251
48 | 2694966.2106 | 1262566.071 | 2694982.7586 | 1262563.4568
49 | 2695039.9628 | 1262554.2644 | 2695056.8777 | 1262551.4491
50 | 2695034.0021 | 1262598.6758 | 2695030.1655 | 1262589.8198
51 | 2695025.907 | 1262578.8449 | 2695026.3319 | 1262580.9708 | 2695030.1655 | 1262589.8198
52 | 2695009.297 | 1262659.1703 | 2695020.8961 | 1262654.1441
53 | 2694987.4575 | 1262567.2178 | 2694966.3358 | 1262570.9746
54 | 2694958.8326 | 1262572.6275 | 2694961.7939 | 1262571.7825 | 2694966.3358 | 1262570.9746
55 | 2694966.2106 | 1262566.071 | 2694964.6649 | 1262550.0371
56 | 2694902.2745 | 1262570.0592 | 2694914.6449 | 1262572.5041 | 2694919.7662 | 1262573.5872 | 2694930.4389 | 1262576.1828 | 2694945.5144 | 1262571.1206 | 2694954.993 | 1262568.782 | 2694966.2106 | 1262566.071
57 | 2694936.7136 | 1262585.8375 | 2694940.2273 | 1262582.2337 | 2694946.7751 | 1262577.535 | 2694953.8989 | 1262574.0354 | 2694958.8326 | 1262572.6275
58 | 2695113.7019 | 1262670.4434 | 2695104.9309 | 1262675.2167
59 | 2695113.7019 | 1262670.4434 | 2695115.6194 | 1262669.3998 | 2695120.7401 | 1262667.1719
60 | 2695093.1731 | 1262681.6155 | 2695104.9309 | 1262675.2167
61 | 2695137.6537 | 1262660.5409 | 2695126.6369 | 1262664.6064 | 2695120.7401 | 1262667.1719
62 | 2695093.1731 | 1262681.6155 | 2695081.8302 | 1262687.9981
63 | 2695093.1731 | 1262681.6155 | 2695090.3389 | 1262677.0106 | 2695088.7811 | 1262671.9795
64 | 2695146.3511 | 1262657.3313 | 2695137.6537 | 1262660.5409
65 | 2695070.3252 | 1262694.4718 | 2695081.8302 | 1262687.9981
66 | 2695088.7811 | 1262671.9795 | 2695087.5412 | 1262667.9752
67 | 2695149.967 | 1262655.9969 | 2695146.3511 | 1262657.3313
68 | 2695064.5319 | 1262697.7316 | 2695070.3252 | 1262694.4718
69 | 2695083.9786 | 1262656.4695 | 2695087.5412 | 1262667.9752
70 | 2695149.967 | 1262655.9969 | 2695155.5791 | 1262671.5459
71 | 2695066.696 | 1262634.2978 | 2695043.2431 | 1262644.4605
72 | 2695028.1052 | 1262651.0202 | 2695043.2431 | 1262644.4605
73 | 2695028.1052 | 1262651.0202 | 2695020.8961 | 1262654.1441
74 | 2695083.9786 | 1262656.4695 | 2695079.6366 | 1262642.6881
75 | 2695011.0951 | 1262722.2407 | 2695038.8193 | 1262710.3343
76 | 2695038.8193 | 1262710.3343 | 2695047.3452 | 1262706.6727
77 | 2695038.8193 | 1262710.3343 | 2695061.1638 | 1262779.5009
78 | 2695064.5319 | 1262697.7316 | 2695061.4137 | 1262699.4862 | 2695048.209 | 1262706.3017 | 2695047.3452 | 1262706.6727
79 | 2695155.698 | 1262671.8753 | 2695155.5791 | 1262671.5459
80 | 2695164.5849 | 1262696.4975 | 2695155.698 | 1262671.8753
81 | 2694902.2745 | 1262570.0592 | 2694902.4685 | 1262543.4296 | 2694917.0042 | 1262537.2579
82 | 2694916.6862 | 1262525.1799 | 2694917.0042 | 1262537.2579 | 2694917.0042 | 1262537.2579
83 | 2694980.8794 | 1262529.1099 | 2694963.6789 | 1262539.8091 | 2694964.6649 | 1262550.0371
84 | 2694916.6862 | 1262525.1799 | 2694916.1754 | 1262505.7803
85 | 2694916.1477 | 1262504.7289 | 2694916.1754 | 1262505.7803

## bus_geodata
| x | y | coords
0 | 2695119.1244 | 1262606.0501
1 | 2695096.7897 | 1262615.7493
2 | 2695138.0111 | 1262597.3904
3 | 2695087.8609 | 1262619.6268
4 | 2695142.2728 | 1262601.3177
5 | 2695132.812 | 1262584.7632
6 | 2695074.2365 | 1262625.5434
7 | 2695154.7533 | 1262599.7283
8 | 2695118.3179 | 1262611.781
9 | 2695115.8748 | 1262568.2966
10 | 2695156.8388 | 1262584.8497
11 | 2695158.7429 | 1262609.9627
12 | 2695177.857 | 1262574.7908
13 | 2695154.1443 | 1262579.7786
14 | 2695070.6136 | 1262627.0537
15 | 2695075.7562 | 1262630.3717
16 | 2695102.448 | 1262618.7129
17 | 2695082.2031 | 1262553.6935
18 | 2695165.9035 | 1262530.8431
19 | 2695096.9514 | 1262552.2694
20 | 2695089.9604 | 1262550.6997
21 | 2695069.8198 | 1262553.3793
22 | 2695022.3429 | 1262561.0128
23 | 2694988.5567 | 1262567.0222
24 | 2695021.6036 | 1262557.3201
25 | 2695025.6772 | 1262577.6954
26 | 2694986.3092 | 1262641.1928
27 | 2694987.374 | 1262646.7712
28 | 2694985.9569 | 1262639.3474
29 | 2694989.3274 | 1262657.0048
30 | 2694974.3796 | 1262674.301
31 | 2695050.0159 | 1262635.6401
32 | 2695061.6315 | 1262630.798
33 | 2695036.4273 | 1262604.2738
34 | 2694953.5302 | 1262673.4322
35 | 2694989.3769 | 1262667.8022
36 | 2694933.4245 | 1262638.4589
37 | 2695012.8928 | 1262489.0839
38 | 2695013.098 | 1262444.1133
39 | 2695013.6836 | 1262516.5642
40 | 2695009.0199 | 1262411.5777
41 | 2695017.4582 | 1262537.0521
42 | 2694940.2524 | 1262419.6251
43 | 2694982.7586 | 1262563.4568
44 | 2695039.9628 | 1262554.2644
45 | 2695034.0021 | 1262598.6758
46 | 2695030.1655 | 1262589.8198
47 | 2695025.907 | 1262578.8449
48 | 2695009.297 | 1262659.1703
49 | 2694987.4575 | 1262567.2178
50 | 2694966.3358 | 1262570.9746
51 | 2694966.2106 | 1262566.071
52 | 2695056.8777 | 1262551.4491
53 | 2694958.8326 | 1262572.6275
54 | 2694936.7136 | 1262585.8375
55 | 2695113.7019 | 1262670.4434
56 | 2695104.9309 | 1262675.2167
57 | 2695120.7401 | 1262667.1719
58 | 2695093.1731 | 1262681.6155
59 | 2695137.6537 | 1262660.5409
60 | 2695081.8302 | 1262687.9981
61 | 2695088.7811 | 1262671.9795
62 | 2695146.3511 | 1262657.3313
63 | 2695070.3252 | 1262694.4718
64 | 2695087.5412 | 1262667.9752
65 | 2695149.967 | 1262655.9969
66 | 2695066.696 | 1262634.2978
67 | 2695043.2431 | 1262644.4605
68 | 2695028.1052 | 1262651.0202
69 | 2695079.6366 | 1262642.6881
70 | 2695020.8961 | 1262654.1441
71 | 2695083.9786 | 1262656.4695
72 | 2695011.0951 | 1262722.2407
73 | 2695038.8193 | 1262710.3343
74 | 2695047.3452 | 1262706.6727
75 | 2695061.1638 | 1262779.5009
76 | 2695064.5319 | 1262697.7316
77 | 2695155.5791 | 1262671.5459
78 | 2695155.698 | 1262671.8753
79 | 2695164.5849 | 1262696.4975
80 | 2694902.2745 | 1262570.0592
81 | 2694917.0042 | 1262537.2579
82 | 2694964.6649 | 1262550.0371
83 | 2694916.6862 | 1262525.1799
84 | 2694980.8794 | 1262529.1099
85 | 2694916.1754 | 1262505.7803
86 | 2694916.1477 | 1262504.7289
87 | 2695022.3429 | 1262561.0128

## line_std_types
| c_nf_per_km | r_ohm_per_km | x_ohm_per_km | max_i_ka | type | q_mm2 | alpha | voltage_rating
NAYY 4x50 SE | 210 | 0.642 | 0.083 | 0.142 | cs | 50 | 0.00403 | LV
NAYY 4x120 SE | 264 | 0.225 | 0.08 | 0.242 | cs | 120 | 0.00403 | LV
NAYY 4x150 SE | 261 | 0.208 | 0.08 | 0.27 | cs | 150 | 0.00403 | LV
NA2XS2Y 1x95 RM/25 12/20 kV | 216 | 0.313 | 0.132 | 0.252 | cs | 95 | 0.00403 | MV
NA2XS2Y 1x185 RM/25 12/20 kV | 273 | 0.161 | 0.117 | 0.362 | cs | 185 | 0.00403 | MV
NA2XS2Y 1x240 RM/25 12/20 kV | 304 | 0.122 | 0.112 | 0.421 | cs | 240 | 0.00403 | MV
NA2XS2Y 1x95 RM/25 6/10 kV | 315 | 0.313 | 0.123 | 0.249 | cs | 95 | 0.00403 | MV
NA2XS2Y 1x185 RM/25 6/10 kV | 406 | 0.161 | 0.11 | 0.358 | cs | 185 | 0.00403 | MV
NA2XS2Y 1x240 RM/25 6/10 kV | 456 | 0.122 | 0.105 | 0.416 | cs | 240 | 0.00403 | MV
NA2XS2Y 1x150 RM/25 12/20 kV | 250 | 0.206 | 0.116 | 0.319 | cs | 150 | 0.00403 | MV
NA2XS2Y 1x120 RM/25 12/20 kV | 230 | 0.253 | 0.119 | 0.283 | cs | 120 | 0.00403 | MV
NA2XS2Y 1x70 RM/25 12/20 kV | 190 | 0.443 | 0.132 | 0.22 | cs | 70 | 0.00403 | MV
NA2XS2Y 1x150 RM/25 6/10 kV | 360 | 0.206 | 0.11 | 0.315 | cs | 150 | 0.00403 | MV
NA2XS2Y 1x120 RM/25 6/10 kV | 340 | 0.253 | 0.113 | 0.28 | cs | 120 | 0.00403 | MV
NA2XS2Y 1x70 RM/25 6/10 kV | 280 | 0.443 | 0.123 | 0.217 | cs | 70 | 0.00403 | MV
N2XS(FL)2Y 1x120 RM/35 64/110 kV | 112 | 0.153 | 0.166 | 0.366 | cs | 120 | 0.00393 | HV
N2XS(FL)2Y 1x185 RM/35 64/110 kV | 125 | 0.099 | 0.156 | 0.457 | cs | 185 | 0.00393 | HV
N2XS(FL)2Y 1x240 RM/35 64/110 kV | 135 | 0.075 | 0.149 | 0.526 | cs | 240 | 0.00393 | HV
N2XS(FL)2Y 1x300 RM/35 64/110 kV | 144 | 0.06 | 0.144 | 0.588 | cs | 300 | 0.00393 | HV
15-AL1/3-ST1A 0.4 | 11 | 1.8769 | 0.35 | 0.105 | ol | 16 | 0.00403 | LV
24-AL1/4-ST1A 0.4 | 11.25 | 1.2012 | 0.335 | 0.14 | ol | 24 | 0.00403 | LV
48-AL1/8-ST1A 0.4 | 12.2 | 0.5939 | 0.3 | 0.21 | ol | 48 | 0.00403 | LV
94-AL1/15-ST1A 0.4 | 13.2 | 0.306 | 0.29 | 0.35 | ol | 94 | 0.00403 | LV
34-AL1/6-ST1A 10.0 | 9.7 | 0.8342 | 0.36 | 0.17 | ol | 34 | 0.00403 | MV
48-AL1/8-ST1A 10.0 | 10.1 | 0.5939 | 0.35 | 0.21 | ol | 48 | 0.00403 | MV
70-AL1/11-ST1A 10.0 | 10.4 | 0.4132 | 0.339 | 0.29 | ol | 70 | 0.00403 | MV
94-AL1/15-ST1A 10.0 | 10.75 | 0.306 | 0.33 | 0.35 | ol | 94 | 0.00403 | MV
122-AL1/20-ST1A 10.0 | 11.1 | 0.2376 | 0.323 | 0.41 | ol | 122 | 0.00403 | MV
149-AL1/24-ST1A 10.0 | 11.25 | 0.194 | 0.315 | 0.47 | ol | 149 | 0.00403 | MV
34-AL1/6-ST1A 20.0 | 9.15 | 0.8342 | 0.382 | 0.17 | ol | 34 | 0.00403 | MV
48-AL1/8-ST1A 20.0 | 9.5 | 0.5939 | 0.372 | 0.21 | ol | 48 | 0.00403 | MV
70-AL1/11-ST1A 20.0 | 9.7 | 0.4132 | 0.36 | 0.29 | ol | 70 | 0.00403 | MV
94-AL1/15-ST1A 20.0 | 10 | 0.306 | 0.35 | 0.35 | ol | 94 | 0.00403 | MV
122-AL1/20-ST1A 20.0 | 10.3 | 0.2376 | 0.344 | 0.41 | ol | 122 | 0.00403 | MV
149-AL1/24-ST1A 20.0 | 10.5 | 0.194 | 0.337 | 0.47 | ol | 149 | 0.00403 | MV
184-AL1/30-ST1A 20.0 | 10.75 | 0.1571 | 0.33 | 0.535 | ol | 184 | 0.00403 | MV
243-AL1/39-ST1A 20.0 | 11 | 0.1188 | 0.32 | 0.645 | ol | 243 | 0.00403 | MV
48-AL1/8-ST1A 110.0 | 8 | 0.5939 | 0.46 | 0.21 | ol | 48 | 0.00403 | HV
70-AL1/11-ST1A 110.0 | 8.4 | 0.4132 | 0.45 | 0.29 | ol | 70 | 0.00403 | HV
94-AL1/15-ST1A 110.0 | 8.65 | 0.306 | 0.44 | 0.35 | ol | 94 | 0.00403 | HV
122-AL1/20-ST1A 110.0 | 8.5 | 0.2376 | 0.43 | 0.41 | ol | 122 | 0.00403 | HV
149-AL1/24-ST1A 110.0 | 8.75 | 0.194 | 0.41 | 0.47 | ol | 149 | 0.00403 | HV
184-AL1/30-ST1A 110.0 | 8.8 | 0.1571 | 0.4 | 0.535 | ol | 184 | 0.00403 | HV
243-AL1/39-ST1A 110.0 | 9 | 0.1188 | 0.39 | 0.645 | ol | 243 | 0.00403 | HV
305-AL1/39-ST1A 110.0 | 9.2 | 0.0949 | 0.38 | 0.74 | ol | 305 | 0.00403 | HV
490-AL1/64-ST1A 110.0 | 9.75 | 0.059 | 0.37 | 0.96 | ol | 490 | 0.00403 | HV
679-AL1/86-ST1A 110.0 | 9.95 | 0.042 | 0.36 | 1.15 | ol | 679 | 0.00403 | HV
490-AL1/64-ST1A 220.0 | 10 | 0.059 | 0.285 | 0.96 | ol | 490 | 0.00403 | HV
679-AL1/86-ST1A 220.0 | 11.7 | 0.042 | 0.275 | 1.15 | ol | 679 | 0.00403 | HV
490-AL1/64-ST1A 380.0 | 11 | 0.059 | 0.253 | 0.96 | ol | 490 | 0.00403 | HV
679-AL1/86-ST1A 380.0 | 14.6 | 0.042 | 0.25 | 1.15 | ol | 679 | 0.00403 | HV

## trafo_std_types
| i0_percent | pfe_kw | vkr_percent | sn_mva | vn_lv_kv | vn_hv_kv | vk_percent | shift_degree | vector_group | tap_side | tap_neutral | tap_min | tap_max | tap_step_degree | tap_step_percent | tap_phase_shifter
160 MVA 380/110 kV | 0.06 | 60 | 0.25 | 160 | 110 | 380 | 12.2 | 0 | Yy0 | hv | 0 | -9 | 9 | 0 | 1.5 | FALSE
100 MVA 220/110 kV | 0.06 | 55 | 0.26 | 100 | 110 | 220 | 12 | 0 | Yy0 | hv | 0 | -9 | 9 | 0 | 1.5 | FALSE
63 MVA 110/20 kV | 0.04 | 22 | 0.32 | 63 | 20 | 110 | 18 | 150 | YNd5 | hv | 0 | -9 | 9 | 0 | 1.5 | FALSE
40 MVA 110/20 kV | 0.05 | 18 | 0.34 | 40 | 20 | 110 | 16.2 | 150 | YNd5 | hv | 0 | -9 | 9 | 0 | 1.5 | FALSE
25 MVA 110/20 kV | 0.07 | 14 | 0.41 | 25 | 20 | 110 | 12 | 150 | YNd5 | hv | 0 | -9 | 9 | 0 | 1.5 | FALSE
63 MVA 110/10 kV | 0.04 | 22 | 0.32 | 63 | 10 | 110 | 18 | 150 | YNd5 | hv | 0 | -9 | 9 | 0 | 1.5 | FALSE
40 MVA 110/10 kV | 0.05 | 18 | 0.34 | 40 | 10 | 110 | 16.2 | 150 | YNd5 | hv | 0 | -9 | 9 | 0 | 1.5 | FALSE
25 MVA 110/10 kV | 0.07 | 14 | 0.41 | 25 | 10 | 110 | 12 | 150 | YNd5 | hv | 0 | -9 | 9 | 0 | 1.5 | FALSE
0.25 MVA 20/0.4 kV | 0.32 | 0.8 | 1.44 | 0.25 | 0.4 | 20 | 6 | 150 | Yzn5 | hv | 0 | -2 | 2 | 0 | 2.5 | FALSE
0.4 MVA 20/0.4 kV | 0.3375 | 1.35 | 1.425 | 0.4 | 0.4 | 20 | 6 | 150 | Dyn5 | hv | 0 | -2 | 2 | 0 | 2.5 | FALSE
0.63 MVA 20/0.4 kV | 0.2619 | 1.65 | 1.206 | 0.63 | 0.4 | 20 | 6 | 150 | Dyn5 | hv | 0 | -2 | 2 | 0 | 2.5 | FALSE
0.25 MVA 10/0.4 kV | 0.24 | 0.6 | 1.2 | 0.25 | 0.4 | 10 | 4 | 150 | Dyn5 | hv | 0 | -2 | 2 | 0 | 2.5 | FALSE
0.4 MVA 10/0.4 kV | 0.2375 | 0.95 | 1.325 | 0.4 | 0.4 | 10 | 4 | 150 | Dyn5 | hv | 0 | -2 | 2 | 0 | 2.5 | FALSE
0.63 MVA 10/0.4 kV | 0.1873 | 1.18 | 1.0794 | 0.63 | 0.4 | 10 | 4 | 150 | Dyn5 | hv | 0 | -2 | 2 | 0 | 2.5 | FALSE

## trafo3w_std_types
| sn_hv_mva | sn_mv_mva | sn_lv_mva | vn_hv_kv | vn_mv_kv | vn_lv_kv | vk_hv_percent | vk_mv_percent | vk_lv_percent | vkr_hv_percent | vkr_mv_percent | vkr_lv_percent | pfe_kw | i0_percent | shift_mv_degree | shift_lv_degree | vector_group | tap_side | tap_neutral | tap_min | tap_max | tap_step_percent
63/25/38 MVA 110/20/10 kV | 63 | 25 | 38 | 110 | 20 | 10 | 10.4 | 10.4 | 10.4 | 0.28 | 0.32 | 0.35 | 35 | 0.89 | 0 | 0 | YN0yn0yn0 | hv | 0 | -10 | 10 | 1.2
63/25/38 MVA 110/10/10 kV | 63 | 25 | 38 | 110 | 10 | 10 | 10.4 | 10.4 | 10.4 | 0.28 | 0.32 | 0.35 | 35 | 0.89 | 0 | 0 | YN0yn0yn0 | hv | 0 | -10 | 10 | 1.2

## fuse_std_types
| fuse_type | i_rated_a | t_avg | t_min | t_total | x_avg | x_min | x_total
HV 100A | HV 100A | 100 | 0 | [10.0, 3.64, 0.854, 0.281, 0.1, 0.0531, 0.022, 0.01] | [10.0, 4.267, 1.21, 0.403, 0.1, 0.058, 0.022, 0.01] | 0 | [300.0, 350.0, 450.0, 550.0, 700.0, 850.0, 1200.0, 1752.0] | [600.0, 700.0, 900.0, 1150.0, 1665.0, 2000.0, 3000.0, 4313.0]
HV 10A | HV 10A | 10 | 0 | [10.0, 1675.0, 0.344, 0.156, 0.1, 0.0417, 0.0171, 0.01] | [10.0, 1.3, 0.3, 0.155, 0.1, 0.0555, 0.023, 0.01] | 0 | [30.0, 32.0, 35.0, 37.0, 39.0, 50.0, 70.0, 88.0] | [60.0, 70.0, 80.0, 87.0, 94.0, 110.0, 150.0, 216.0]
HV 125A | HV 125A | 125 | 0 | [10.0, 1.82, 0.344, 0.1, 0.0467, 0.0269, 0.01] | [10.0, 2.478, 0.426, 0.1, 0.0427, 0.0211, 0.01] | 0 | [375.0, 500.0, 700.0, 925.0, 1200.0, 1500.0, 2341.0] | [750.0, 1000.0, 1500.0, 2200.0, 3000.0, 4000.0, 5765.0]
HV 160A | HV 160A | 160 | 0 | [10.0, 4.15, 1.03, 0.198, 0.1, 0.051, 0.0172, 0.01] | [10.0, 2.3, 0.734, 0.274, 0.1, 0.046, 0.0177, 0.01] | 0 | [480.0, 550.0, 700.0, 1000.0, 1260.0, 1600.0, 2500.0, 3227.0] | [960.0, 1300.0, 1700.0, 2200.0, 2996.0, 4000.0, 6000.0, 7946.0]
HV 16A | HV 16A | 16 | 0 | [10.0, 0.352, 0.164, 0.1, 0.0649, 0.0342, 0.01] | [10.0, 2.34, 0.722, 0.181, 0.1, 0.055, 0.0296, 0.01] | 0 | [48.0, 60.0, 65.0, 71.0, 80.0, 100.0, 162.0] | [96.0, 110.0, 125.0, 150.0, 168.0, 200.0, 250.0, 398.0]
HV 200A | HV 200A | 200 | 0 | [10.0, 4.267, 1.21, 0.403, 0.1, 0.058, 0.022, 0.01] | [10.0, 3.73, 1.654, 0.328, 0.1, 0.0531, 0.019, 0.01] | 0 | [600.0, 700.0, 900.0, 1150.0, 1665.0, 2000.0, 3000.0, 4313.0] | [1200.0, 1500.0, 1800.0, 2700.0, 3960.0, 5000.0, 7500.0, 10620.0]
HV 20A | HV 20A | 20 | 0 | [10.0, 1.3, 0.3, 0.155, 0.1, 0.0555, 0.023, 0.01] | [10.0, 1.3, 0.161, 0.1, 0.0611, 0.0399, 0.0141, 0.01] | 0 | [60.0, 70.0, 80.0, 87.0, 94.0, 110.0, 150.0, 216.0] | [120.0, 150.0, 200.0, 223.0, 260.0, 300.0, 450.0, 532.0]
HV 25A | HV 25A | 25 | 0 | [10.0, 2.512, 0.833, 0.299, 0.1, 0.0372, 0.0223, 0.01] | [10.0, 3.125, 0.597, 0.198, 0.1, 0.0378, 0.022, 0.01] | 0 | [75.0, 82.0, 90.0, 100.0, 124.0, 170.0, 200.0, 289.0] | [150.0, 170.0, 210.0, 250.0, 294.0, 400.0, 500.0, 711.0]
HV 31.5A | HV 31.5A | 31.5 | 0 | [10.0, 2.34, 0.722, 0.181, 0.1, 0.055, 0.0296, 0.01] | [10.0, 2.84, 0.368, 0.164, 0.1, 0.0621, 0.0378, 0.0195, 0.01] | 0 | [95.0, 110.0, 125.0, 150.0, 165.0, 200.0, 250.0, 390.0] | [189.0, 220.0, 300.0, 350.0, 393.0, 450.0, 530.0, 700.0, 960.0]
HV 40A | HV 40A | 40 | 0 | [10.0, 1.3, 0.161, 0.1, 0.0611, 0.0399, 0.0141, 0.01] | [10.0, 2.05, 0.369, 0.198, 0.1, 0.051, 0.0298, 0.01] | 0 | [120.0, 150.0, 200.0, 223.0, 260.0, 300.0, 450.0, 532.0] | [240.0, 300.0, 400.0, 450.0, 530.0, 650.0, 800.0, 1311.0]
HV 50A | HV 50A | 50 | 0 | [10.0, 3.215, 0.597, 0.198, 0.1, 0.0378, 0.022, 0.01] | [10.0, 3.64, 0.854, 0.281, 0.1, 0.0531, 0.022, 0.01] | 0 | [150.0, 170.0, 210.0, 250.0, 294.0, 400.0, 500.0, 711.0] | [300.0, 350.0, 450.0, 550.0, 700.0, 850.0, 1200.0, 1752.0]
HV 6.3A | HV 6.3A | 6.3 | 0 | [10.0, 1.39, 0.344, 0.168, 0.1, 0.056, 0.0263, 0.01] | [10.0, 1.711, 0.516, 0.198, 0.1, 0.0634, 0.0303, 0.01] | 0 | [19.0, 19.5, 20.4, 20.8, 22.0, 25.0, 32.0, 48.0] | [38.0, 40.0, 43.0, 48.0, 53.0, 60.0, 75.0, 118.0]
HV 63A | HV 63A | 63 | 0 | [10.0, 2.84, 0.368, 0.164, 0.1, 0.0621, 0.0378, 0.0195, 0.01] | [10.0, 1.82, 0.344, 0.1, 0.0467, 0.0269, 0.01] | 0 | [189.0, 220.0, 300.0, 350.0, 393.0, 450.0, 530.0, 700.0, 961.0] | [378.0, 500.0, 700.0, 934.0, 1200.0, 1500.0, 2366.0]
HV 80A | HV 80A | 80 | 0 | [10.0, 2.05, 0.369, 0.198, 0.1, 0.051, 0.0298, 0.01] | [10.0, 4.15, 1.03, 0.198, 0.1, 0.051, 0.0172, 0.01] | 0 | [240.0, 300.0, 400.0, 450.0, 530.0, 650.0, 800.0, 1311.0] | [480.0, 550.0, 700.0, 1000.0, 1260.0, 1600.0, 2500.0, 3227.0]
Siemens NH-1-100 | Siemens NH-1-100 | 100 | [5400.0, 2000.0, 400.0, 20.0, 1.0, 0.2, 0.012, 0.004] | 0 | 0 | [150.0, 190.0, 250.0, 430.0, 900.0, 1250.0, 2700.0, 3600.0] | 0 | 0
Siemens NH-1-125 | Siemens NH-1-125 | 125 | [4800.0, 120.0, 7.0, 0.1, 0.004] | 0 | 0 | [180.0, 400.0, 740.0, 2000.0, 4250.0] | 0 | 0
Siemens NH-1-16 | Siemens NH-1-16 | 16 | [4000.0, 400.0, 2.0, 0.1, 0.04, 0.01] | 0 | 0 | [26.0, 35.0, 75.0, 150.0, 200.0, 300.0] | 0 | 0
Siemens NH-1-160 | Siemens NH-1-160 | 160 | [4800.0, 120.0, 7.0, 0.1, 0.004] | 0 | 0 | [210.0, 500.0, 900.0, 2300.0, 5000.0] | 0 | 0
Siemens NH-1-25 | Siemens NH-1-25 | 25 | [4000.0, 1000.0, 10.0, 0.2, 0.02, 0.01] | 0 | 0 | [40.0, 50.0, 100.0, 210.0, 400.0, 500.0] | 0 | 0
Siemens NH-1-50 | Siemens NH-1-50 | 50 | [4000.0, 40.0, 4.0, 1.0, 0.02, 0.01] | 0 | 0 | [86.0, 200.0, 300.0, 400.0, 1000.0, 1280.0] | 0 | 0
Siemens NH-1-63 | Siemens NH-1-63 | 63 | [4000.0, 100.0, 10.0, 2.0, 0.04, 0.01] | 0 | 0 | [100.0, 200.0, 300.0, 400.0, 1000.0, 1500.0] | 0 | 0
Siemens NH-1-80 | Siemens NH-1-80 | 80 | [4800.0, 120.0, 7.0, 0.1, 0.01] | 0 | 0 | [150.58, 250.0, 450.0, 1150.0, 2470.0] | 0 | 0
Siemens NH-2-1000 | Siemens NH-2-1000 | 1000 | [4800.0, 120.0, 7.0, 0.1, 0.004] | 0 | 0 | [1900.0, 3500.0, 8400.0, 24000.0, 52000.0] | 0 | 0
Siemens NH-2-200 | Siemens NH-2-200 | 200 | [4800.0, 120.0, 7.0, 0.1, 0.004] | 0 | 0 | [280.0, 650.0, 1200.0, 3000.0, 7000.0] | 0 | 0
Siemens NH-2-224 | Siemens NH-2-224 | 224 | [4800.0, 120.0, 7.0, 0.2, 0.04, 0.004] | 0 | 0 | [400.0, 750.0, 1453.0, 3025.0, 4315.0, 7600.0] | 0 | 0
Siemens NH-2-250 | Siemens NH-2-250 | 250 | [4800.0, 120.0, 7.0, 0.1, 0.004] | 0 | 0 | [450.0, 800.0, 1650.0, 4000.0, 8500.0] | 0 | 0
Siemens NH-2-315 | Siemens NH-2-315 | 315 | [4800.0, 120.0, 7.0, 0.1, 0.004] | 0 | 0 | [550.0, 920.0, 1900.0, 5000.0, 11000.0] | 0 | 0
Siemens NH-2-355 | Siemens NH-2-355 | 355 | [4800.0, 120.0, 6.0, 0.1, 0.004] | 0 | 0 | [650.0, 1116.27, 2350.0, 5840.0, 12790.0] | 0 | 0
Siemens NH-2-400 | Siemens NH-2-400 | 400 | [4800.0, 120.0, 7.0, 0.1, 0.004] | 0 | 0 | [720.0, 1350.0, 2800.0, 6500.0, 15000.0] | 0 | 0
Siemens NH-2-425 | Siemens NH-2-425 | 425 | [4800.0, 120.0, 7.0, 0.1, 0.004] | 0 | 0 | [850.0, 1500.0, 3050.0, 7500.0, 16500.0] | 0 | 0
Siemens NH-2-630 | Siemens NH-2-630 | 630 | [4800.0, 120.0, 7.0, 0.1, 0.004] | 0 | 0 | [1200.0, 2000.0, 4800.0, 12000.0, 26000.0] | 0 | 0

## res_bus
| vm_pu | va_degree | p_mw | q_mvar
0 | 0.99385 | -0.11808 | 0.0028339 | 0.00071023
1 | 0.99456 | -0.10435 | 0.0029412 | 0.00073714
2 | 0.99329 | -0.12877 | 0 | 0
3 | 0.99487 | -0.098367 | 0.0029417 | 0.00073727
4 | 0.99321 | -0.13031 | 0 | 0
5 | 0.99309 | -0.13271 | 0 | 0
6 | 0.99538 | -0.088473 | 0 | 0
7 | 0.99308 | -0.13297 | 0 | 0
8 | 0.99312 | -0.13211 | 0.0019845 | 0.00049736
9 | 0.99279 | -0.13859 | 0.0016457 | 0.00041246
10 | 0.99294 | -0.13555 | 0 | 0
11 | 0.99304 | -0.13365 | 0.0034998 | 0.00087713
12 | 0.99288 | -0.13669 | 0 | 0
13 | 0.99291 | -0.13609 | 0.0048881 | 0.0012251
14 | 0.99564 | -0.083414 | 0.0029428 | 0.00073753
15 | 0.99488 | -0.09816 | 0 | 0
16 | 0.99309 | -0.1327 | 0.0019124 | 0.00047929
17 | 0.99236 | -0.14678 | 0.0062769 | 0.0015731
18 | 0.99277 | -0.13893 | 0.0027722 | 0.00069479
19 | 0.99461 | -0.10341 | 0.0050386 | 0.0012628
20 | 0.99465 | -0.10277 | 0.0078245 | 0.001961
21 | 0.99229 | -0.14813 | 0.0061379 | 0.0015383
22 | 0.99626 | -0.071684 | 0 | 0
23 | 0.99561 | -0.08422 | 0.0038019 | 0.00095284
24 | 0.99585 | -0.0796 | 0 | 0
25 | 0.99844 | -0.029818 | 0.002535 | 0.00063532
26 | 0.991 | -0.17313 | 0.0029297 | 0.00073426
27 | 0.99103 | -0.17246 | 0.0067619 | 0.0016947
28 | 0.99099 | -0.17326 | 0.0037215 | 0.00093269
29 | 0.99116 | -0.16998 | 0 | 0
30 | 0.99153 | -0.16287 | 0 | 0
31 | 0.99719 | -0.053798 | 0 | 0
32 | 0.99631 | -0.070629 | 0.0029412 | 0.00073714
33 | 0.99957 | -0.0082263 | 0.0021783 | 0.00054592
34 | 0.9913 | -0.16733 | 0 | 0
35 | 0.99186 | -0.15633 | 0.004192 | 0.0010506
36 | 0.99096 | -0.17389 | 0.0091515 | 0.0022936
37 | 0.99477 | -0.10039 | 0.0042352 | 0.0010615
38 | 0.99458 | -0.10398 | 0.0019273 | 0.00048303
39 | 0.99499 | -0.096142 | 0.0092516 | 0.0023187
40 | 0.99451 | -0.1055 | 0 | 0
41 | 0.99533 | -0.089524 | 0.0092542 | 0.0023193
42 | 0.99434 | -0.10868 | 0.0026042 | 0.00065266
43 | 0.99355 | -0.12382 | 0.0091386 | 0.0022904
44 | 0.99536 | -0.088942 | 0.0078261 | 0.0019614
45 | 1 | 0 | -0.31121 | -0.078374
46 | 0.99933 | -0.012866 | 0.0027278 | 0.00068365
47 | 0.99852 | -0.028353 | 0.007155 | 0.0017932
48 | 0.9924 | -0.14605 | 0.0045998 | 0.0011528
49 | 0.99559 | -0.084553 | 0.0038022 | 0.00095292
50 | 0.99533 | -0.089528 | 0.0093864 | 0.0023525
51 | 0.99271 | -0.14001 | 0 | 0
52 | 0.99504 | -0.095193 | 0.0078528 | 0.0019681
53 | 0.99531 | -0.090042 | 0.0020605 | 0.00051642
54 | 0.99527 | -0.090841 | 0.0017355 | 0.00043497
55 | 0.99118 | -0.16955 | 0.0028379 | 0.00071124
56 | 0.99138 | -0.16564 | 0.0028458 | 0.00071324
57 | 0.99104 | -0.1722 | 0.0016604 | 0.00041613
58 | 0.99169 | -0.15972 | 0 | 0
59 | 0.99075 | -0.17788 | 0.0026338 | 0.00066008
60 | 0.99127 | -0.16777 | 0.0038275 | 0.00095926
61 | 0.99227 | -0.14841 | 0.0027705 | 0.00069434
62 | 0.99062 | -0.18034 | 0.0026338 | 0.00066008
63 | 0.9909 | -0.17505 | 0.0038271 | 0.00095917
64 | 0.99251 | -0.14377 | 0.0022941 | 0.00057494
65 | 0.99058 | -0.18118 | 0 | 0
66 | 0.9945 | -0.10543 | 0.0023968 | 0.0006007
67 | 0.99358 | -0.12319 | 0.001991 | 0.000499
68 | 0.99301 | -0.13409 | 0.0017858 | 0.00044756
69 | 0.99408 | -0.1134 | 0.0020714 | 0.00051915
70 | 0.99276 | -0.13903 | 0.0042488 | 0.0010649
71 | 0.99323 | -0.12995 | 0 | 0
72 | 0.99009 | -0.19075 | 0.0025153 | 0.0006304
73 | 0.99016 | -0.1894 | 0.0056194 | 0.0014084
74 | 0.9903 | -0.18655 | 0.0068226 | 0.0017099
75 | 0.98955 | -0.20118 | 0.009111 | 0.0022834
76 | 0.99073 | -0.17827 | 0.0031633 | 0.00079279
77 | 0.99039 | -0.1848 | 0.0023943 | 0.00060007
78 | 0.99039 | -0.18486 | 0.0023935 | 0.00059986
79 | 0.99021 | -0.18837 | 0.0075297 | 0.0018871
80 | 0.99044 | -0.18377 | 0 | 0
81 | 0.98899 | -0.21198 | 0.0091474 | 0.0022926
82 | 0.99245 | -0.14494 | 0.0091461 | 0.0022922
83 | 0.98868 | -0.21807 | 0.007116 | 0.0017834
84 | 0.99223 | -0.14935 | 0.0081568 | 0.0020443
85 | 0.9883 | -0.22537 | 0.0071119 | 0.0017824
86 | 0.98829 | -0.22564 | 0.014004 | 0.0035097
87 | 0.99998 | 149.9956 | 0 | 0

## res_line
| p_from_mw | q_from_mvar | p_to_mw | q_to_mvar | pl_mw | ql_mvar | i_from_ka | i_to_ka | i_ka | vm_from_pu | va_from_degree | vm_to_pu | va_to_degree | loading_percent
0 | -0.031983 | -0.0080242 | 0.032004 | 0.0080372 | 2.094e-05 | 1.3086e-05 | 0.047888 | 0.047888 | 0.047888 | 0.99385 | -0.11808 | 0.99456 | -0.10435 | 13.1561
1 | 0.029149 | 0.0073139 | -0.029134 | -0.0073047 | 1.4857e-05 | 9.2388e-06 | 0.043645 | 0.043646 | 0.043646 | 0.99385 | -0.11808 | 0.99329 | -0.12877 | 11.9905
2 | -0.034945 | -0.0087744 | 0.034955 | 0.0087806 | 9.9806e-06 | 6.2612e-06 | 0.052289 | 0.052289 | 0.052289 | 0.99456 | -0.10435 | 0.99487 | -0.098367 | 14.3651
3 | 0.015062 | 0.0037744 | -0.01506 | -0.0037737 | 1.1046e-06 | 6.3206e-07 | 0.022563 | 0.022563 | 0.022563 | 0.99329 | -0.12877 | 0.99321 | -0.13031 | 6.1986
4 | 0.014072 | 0.0035303 | -0.01407 | -0.0035288 | 2.6438e-06 | 1.4868e-06 | 0.021082 | 0.021083 | 0.021083 | 0.99329 | -0.12877 | 0.99309 | -0.13271 | 5.7919
5 | -0.037896 | -0.0095179 | 0.037914 | 0.0095292 | 1.79e-05 | 1.1263e-05 | 0.056689 | 0.056689 | 0.056689 | 0.99487 | -0.098367 | 0.99538 | -0.088473 | 15.5738
6 | 0.011163 | 0.0027974 | -0.011162 | -0.0027967 | 1.4141e-06 | 7.3058e-07 | 0.016724 | 0.016724 | 0.016724 | 0.99321 | -0.13031 | 0.99308 | -0.13297 | 4.5946
7 | 0.0038973 | 0.00097634 | -0.0038969 | -0.00097646 | 3.3418e-07 | -1.244e-07 | 0.0058387 | 0.0058388 | 0.0058388 | 0.99321 | -0.13031 | 0.99312 | -0.13211 | 1.6041
8 | 0.01407 | 0.0035288 | -0.014066 | -0.0035266 | 3.9426e-06 | 2.2173e-06 | 0.021083 | 0.021083 | 0.021083 | 0.99309 | -0.13271 | 0.99279 | -0.13859 | 5.7919
9 | -0.14707 | -0.037046 | 0.14711 | 0.037069 | 3.5596e-05 | 2.268e-05 | 0.21993 | 0.21993 | 0.21993 | 0.99538 | -0.088473 | 0.99564 | -0.083414 | 30.2097
10 | 0.10916 | 0.027517 | -0.10911 | -0.027484 | 5.0572e-05 | 3.23e-05 | 0.16324 | 0.16324 | 0.16324 | 0.99538 | -0.088473 | 0.99488 | -0.09816 | 44.8457
11 | 0.0076619 | 0.0019196 | -0.0076609 | -0.0019193 | 9.4297e-07 | 3.5669e-07 | 0.01148 | 0.01148 | 0.01148 | 0.99308 | -0.13297 | 0.99294 | -0.13555 | 3.1539
12 | 0.0034999 | 0.00087706 | -0.0034998 | -0.00087713 | 1.1328e-07 | -6.9614e-08 | 0.0052442 | 0.0052442 | 0.0052442 | 0.99308 | -0.13297 | 0.99304 | -0.13365 | 1.4407
13 | 0.0019125 | 0.0004791 | -0.0019124 | -0.00047929 | 5.3322e-08 | -1.8995e-07 | 0.0028654 | 0.0028655 | 0.0028655 | 0.99312 | -0.13211 | 0.99309 | -0.1327 | 0.78722
14 | 0.01242 | 0.0031141 | -0.012415 | -0.0031115 | 4.8438e-06 | 2.6183e-06 | 0.018616 | 0.018616 | 0.018616 | 0.99279 | -0.13859 | 0.99236 | -0.14678 | 5.1143
15 | 0.0027727 | 0.00069418 | -0.0027725 | -0.00069439 | 1.5049e-07 | -2.0435e-07 | 0.0041549 | 0.004155 | 0.004155 | 0.99294 | -0.13555 | 0.99288 | -0.13669 | 1.1415
16 | 0.0048883 | 0.0012251 | -0.0048881 | -0.0012251 | 1.2461e-07 | -3.4186e-10 | 0.0073255 | 0.0073255 | 0.0073255 | 0.99294 | -0.13555 | 0.99291 | -0.13609 | 2.0125
17 | 0.0027725 | 0.00069439 | -0.0027722 | -0.00069479 | 2.9486e-07 | -4.0025e-07 | 0.004155 | 0.0041552 | 0.0041552 | 0.99288 | -0.13669 | 0.99277 | -0.13893 | 1.1415
18 | -0.15005 | -0.037806 | 0.15014 | 0.037865 | 9.1818e-05 | 5.8511e-05 | 0.22432 | 0.22432 | 0.22432 | 0.99564 | -0.083414 | 0.99631 | -0.070629 | 30.8139
19 | 0.06721 | 0.016941 | -0.067161 | -0.01691 | 4.8968e-05 | 3.1172e-05 | 0.10056 | 0.10056 | 0.10056 | 0.99488 | -0.09816 | 0.99408 | -0.1134 | 27.6262
20 | 0.041897 | 0.010543 | -0.041882 | -0.010534 | 1.4547e-05 | 9.1821e-06 | 0.062679 | 0.062679 | 0.062679 | 0.99488 | -0.09816 | 0.9945 | -0.10543 | 17.2196
21 | 0.0061383 | 0.0015384 | -0.0061379 | -0.0015383 | 3.9479e-07 | 9.2124e-08 | 0.0092041 | 0.0092042 | 0.0092042 | 0.99236 | -0.14678 | 0.99229 | -0.14813 | 2.5286
22 | -0.0050386 | -0.0012628 | 0.0050388 | 0.0012628 | 1.5456e-07 | 4.7799e-09 | 0.0075382 | 0.0075382 | 0.0075382 | 0.99461 | -0.10341 | 0.99465 | -0.10277 | 2.0709
23 | -0.012863 | -0.0032238 | 0.012868 | 0.0032264 | 4.6449e-06 | 2.5385e-06 | 0.019244 | 0.019244 | 0.019244 | 0.99465 | -0.10277 | 0.99504 | -0.095193 | 5.2868
24 | 0.020803 | 0.0052187 | -0.02079 | -0.0052112 | 1.2425e-05 | 7.5054e-06 | 0.031073 | 0.031073 | 0.031073 | 0.99626 | -0.071684 | 0.99561 | -0.08422 | 8.5365
25 | 0.12005 | 0.030245 | -0.12001 | -0.030216 | 4.5437e-05 | 2.903e-05 | 0.17937 | 0.17937 | 0.17937 | 0.99626 | -0.071684 | 0.99585 | -0.0796 | 49.2772
26 | -0.14086 | -0.035463 | 0.14114 | 0.035644 | 0.00028253 | 0.0001806 | 0.21044 | 0.21044 | 0.21044 | 0.99626 | -0.071684 | 0.99844 | -0.029818 | 57.8136
27 | 0.016988 | 0.0042583 | -0.016988 | -0.0042582 | 2.6991e-07 | 1.5822e-07 | 0.025391 | 0.025391 | 0.025391 | 0.99561 | -0.08422 | 0.99559 | -0.084553 | 6.9754
28 | 0.064149 | 0.016202 | -0.064013 | -0.016116 | 0.00013562 | 8.6287e-05 | 0.095897 | 0.095897 | 0.095897 | 0.99585 | -0.0796 | 0.99355 | -0.12382 | 26.3453
29 | 0.028566 | 0.0071675 | -0.028553 | -0.0071596 | 1.2717e-05 | 7.8972e-06 | 0.042686 | 0.042687 | 0.042687 | 0.99585 | -0.0796 | 0.99536 | -0.088942 | 11.7271
30 | 0.027294 | 0.0068462 | -0.027281 | -0.0068382 | 1.2905e-05 | 7.9902e-06 | 0.040786 | 0.040786 | 0.040786 | 0.99585 | -0.0796 | 0.99533 | -0.089524 | 11.2049
31 | -0.14367 | -0.036279 | 0.14368 | 0.036286 | 1.0087e-05 | 6.4249e-06 | 0.21422 | 0.21422 | 0.21422 | 0.99844 | -0.029818 | 0.99852 | -0.028353 | 29.4258
32 | -0.0066512 | -0.0016669 | 0.0066514 | 0.001667 | 2.1242e-07 | 6.2772e-08 | 0.009987 | 0.009987 | 0.009987 | 0.991 | -0.17313 | 0.99103 | -0.17246 | 2.7437
33 | 0.0037215 | 0.00093268 | -0.0037215 | -0.00093269 | 2.1998e-08 | -1.0126e-08 | 0.0055879 | 0.0055879 | 0.0055879 | 0.991 | -0.17313 | 0.99099 | -0.17326 | 1.5352
34 | -0.013413 | -0.0033617 | 0.013415 | 0.0033626 | 1.5847e-06 | 8.7994e-07 | 0.02014 | 0.02014 | 0.02014 | 0.99103 | -0.17246 | 0.99116 | -0.16998 | 5.5329
35 | -0.013415 | -0.0033626 | 0.01342 | 0.0033651 | 4.5466e-06 | 2.5244e-06 | 0.02014 | 0.02014 | 0.02014 | 0.99116 | -0.16998 | 0.99153 | -0.16287 | 5.5329
36 | 0.0091563 | 0.0022958 | -0.0091543 | -0.0022949 | 1.9466e-06 | 8.9136e-07 | 0.013741 | 0.013742 | 0.013742 | 0.99153 | -0.16287 | 0.9913 | -0.16733 | 3.7752
37 | -0.022576 | -0.0056609 | 0.022583 | 0.0056652 | 7.036e-06 | 4.2922e-06 | 0.033881 | 0.033881 | 0.033881 | 0.99153 | -0.16287 | 0.99186 | -0.15633 | 9.308
38 | 0.15321 | 0.03868 | -0.15308 | -0.038602 | 0.00012343 | 7.8669e-05 | 0.22872 | 0.22872 | 0.22872 | 0.99719 | -0.053798 | 0.99631 | -0.070629 | 31.4173
39 | -0.15321 | -0.03868 | 0.15354 | 0.038894 | 0.00033528 | 0.00021369 | 0.22872 | 0.22872 | 0.22872 | 0.99719 | -0.053798 | 0.99957 | -0.0082263 | 31.4172
40 | -0.15572 | -0.03944 | 0.15578 | 0.039479 | 6.1548e-05 | 3.923e-05 | 0.23196 | 0.23196 | 0.23196 | 0.99957 | -0.0082263 | 1 | 0 | 31.8626
41 | 0.0091543 | 0.0022949 | -0.0091515 | -0.0022936 | 2.8569e-06 | 1.3085e-06 | 0.013742 | 0.013742 | 0.013742 | 0.9913 | -0.16733 | 0.99096 | -0.17389 | 3.7752
42 | -0.026775 | -0.0067158 | 0.026788 | 0.0067239 | 1.3137e-05 | 8.1272e-06 | 0.04017 | 0.04017 | 0.04017 | 0.99186 | -0.15633 | 0.9924 | -0.14605 | 11.0357
43 | 0.0045328 | 0.0011346 | -0.004532 | -0.0011347 | 7.7547e-07 | -8.7616e-08 | 0.0067799 | 0.0067801 | 0.0067801 | 0.99477 | -0.10039 | 0.99458 | -0.10398 | 1.8627
44 | -0.0087681 | -0.0021961 | 0.0087698 | 0.0021969 | 1.7733e-06 | 7.779e-07 | 0.013115 | 0.013115 | 0.013115 | 0.99477 | -0.10039 | 0.99499 | -0.096142 | 3.6031
45 | 0.0026047 | 0.00065171 | -0.0026045 | -0.00065202 | 1.8854e-07 | -3.0901e-07 | 0.0038966 | 0.0038968 | 0.0038968 | 0.99458 | -0.10398 | 0.99451 | -0.1055 | 1.0705
46 | -0.018021 | -0.0045156 | 0.018027 | 0.0045189 | 5.683e-06 | 3.366e-06 | 0.026951 | 0.026951 | 0.026951 | 0.99499 | -0.096142 | 0.99533 | -0.089524 | 7.4041
47 | 0.0026045 | 0.00065202 | -0.0026042 | -0.00065266 | 3.9433e-07 | -6.4597e-07 | 0.0038968 | 0.0038971 | 0.0038971 | 0.99451 | -0.1055 | 0.99434 | -0.10868 | 1.0706
48 | 0.054875 | 0.013825 | -0.054832 | -0.013798 | 4.246e-05 | 2.6958e-05 | 0.08221 | 0.08221 | 0.08221 | 0.99355 | -0.12382 | 0.99271 | -0.14001 | 22.5853
49 | 0.020727 | 0.0051982 | -0.020721 | -0.0051945 | 6.1744e-06 | 3.7288e-06 | 0.030987 | 0.030987 | 0.030987 | 0.99536 | -0.088942 | 0.99504 | -0.095193 | 8.5129
50 | 0.15377 | 0.038894 | -0.15368 | -0.038834 | 9.4852e-05 | 6.0452e-05 | 0.22894 | 0.22894 | 0.22894 | 1 | 0 | 0.99933 | -0.012866 | 31.4483
51 | 0.15095 | 0.03815 | -0.15084 | -0.038079 | 0.000112 | 7.1371e-05 | 0.22488 | 0.22488 | 0.22488 | 0.99933 | -0.012866 | 0.99852 | -0.028353 | 30.8904
52 | -0.031388 | -0.0078767 | 0.031398 | 0.0078833 | 1.0502e-05 | 6.5576e-06 | 0.047067 | 0.047067 | 0.047067 | 0.9924 | -0.14605 | 0.99276 | -0.13903 | 12.9305
53 | 0.013186 | 0.0033052 | -0.013183 | -0.0033035 | 3.1246e-06 | 1.7209e-06 | 0.019708 | 0.019708 | 0.019708 | 0.99559 | -0.084553 | 0.99533 | -0.089528 | 5.4143
54 | 0.0037962 | 0.00095105 | -0.0037962 | -0.00095109 | 9.2914e-08 | -4.0516e-08 | 0.0056752 | 0.0056753 | 0.0056753 | 0.99533 | -0.089528 | 0.99531 | -0.090042 | 1.5591
55 | 0.017309 | 0.0043396 | -0.017305 | -0.0043372 | 4.0663e-06 | 2.3942e-06 | 0.025945 | 0.025945 | 0.025945 | 0.99271 | -0.14001 | 0.99245 | -0.14494 | 7.1278
56 | 0.037524 | 0.0094587 | -0.037445 | -0.0094094 | 7.8394e-05 | 4.932e-05 | 0.056265 | 0.056265 | 0.056265 | 0.99271 | -0.14001 | 0.99044 | -0.18377 | 15.4576
57 | 0.0017356 | 0.00043467 | -0.0017355 | -0.00043497 | 6.6048e-08 | -2.977e-07 | 0.0025947 | 0.0025948 | 0.0025948 | 0.99531 | -0.090042 | 0.99527 | -0.090841 | 0.71286
58 | -0.022096 | -0.0055417 | 0.0221 | 0.0055443 | 4.1209e-06 | 2.5086e-06 | 0.033173 | 0.033173 | 0.033173 | 0.99118 | -0.16955 | 0.99138 | -0.16564 | 9.1136
59 | 0.019258 | 0.0048305 | -0.019256 | -0.0048291 | 2.435e-06 | 1.4583e-06 | 0.028913 | 0.028913 | 0.028913 | 0.99118 | -0.16955 | 0.99104 | -0.1722 | 7.9431
60 | -0.024946 | -0.0062575 | 0.024953 | 0.0062618 | 7.0383e-06 | 4.3319e-06 | 0.037445 | 0.037445 | 0.037445 | 0.99138 | -0.16564 | 0.99169 | -0.15972 | 10.287
61 | 0.017595 | 0.0044129 | -0.017591 | -0.0044101 | 4.7571e-06 | 2.8104e-06 | 0.02642 | 0.02642 | 0.02642 | 0.99104 | -0.1722 | 0.99075 | -0.17788 | 7.2583
62 | 0.034932 | 0.0087703 | -0.034918 | -0.0087619 | 1.3412e-05 | 8.4157e-06 | 0.05242 | 0.05242 | 0.05242 | 0.99169 | -0.15972 | 0.99127 | -0.16777 | 14.4012
63 | -0.059885 | -0.015032 | 0.059917 | 0.015053 | 3.2325e-05 | 2.055e-05 | 0.089865 | 0.089865 | 0.089865 | 0.99169 | -0.15972 | 0.99227 | -0.14841 | 24.6882
64 | 0.014957 | 0.00375 | -0.014955 | -0.003749 | 1.7544e-06 | 1.0035e-06 | 0.022464 | 0.022464 | 0.022464 | 0.99075 | -0.17788 | 0.99062 | -0.18034 | 6.1716
65 | 0.031091 | 0.0078026 | -0.03108 | -0.0077959 | 1.0785e-05 | 6.7321e-06 | 0.046675 | 0.046675 | 0.046675 | 0.99127 | -0.16777 | 0.9909 | -0.17505 | 12.8227
66 | -0.062688 | -0.015747 | 0.062701 | 0.015756 | 1.3896e-05 | 8.839e-06 | 0.094019 | 0.094019 | 0.094019 | 0.99227 | -0.14841 | 0.99251 | -0.14377 | 25.8295
67 | 0.012321 | 0.0030889 | -0.012321 | -0.0030887 | 4.9512e-07 | 2.6726e-07 | 0.018508 | 0.018508 | 0.018508 | 0.99062 | -0.18034 | 0.99058 | -0.18118 | 5.0847
68 | 0.027253 | 0.0068367 | -0.027249 | -0.0068341 | 4.1756e-06 | 2.5868e-06 | 0.040928 | 0.040928 | 0.040928 | 0.9909 | -0.17505 | 0.99073 | -0.17827 | 11.2439
69 | -0.064996 | -0.016331 | 0.065038 | 0.016358 | 4.2901e-05 | 2.7301e-05 | 0.097459 | 0.097459 | 0.097459 | 0.99251 | -0.14377 | 0.99323 | -0.12995 | 26.7744
70 | 0.012321 | 0.0030887 | -0.012319 | -0.0030875 | 2.1235e-06 | 1.1463e-06 | 0.018508 | 0.018508 | 0.018508 | 0.99058 | -0.18118 | 0.99039 | -0.1848 | 5.0847
71 | 0.039485 | 0.0099333 | -0.039452 | -0.0099122 | 3.3471e-05 | 2.109e-05 | 0.059093 | 0.059093 | 0.059093 | 0.9945 | -0.10543 | 0.99358 | -0.12319 | 16.2344
72 | 0.037461 | 0.0094132 | -0.037441 | -0.009401 | 1.9479e-05 | 1.2253e-05 | 0.056111 | 0.056111 | 0.056111 | 0.99358 | -0.12319 | 0.99301 | -0.13409 | 15.4152
73 | 0.035656 | 0.0089534 | -0.035647 | -0.0089481 | 8.4127e-06 | 5.2825e-06 | 0.053435 | 0.053435 | 0.053435 | 0.99301 | -0.13409 | 0.99276 | -0.13903 | 14.68
74 | 0.06509 | 0.016391 | -0.065038 | -0.016358 | 5.1466e-05 | 3.2751e-05 | 0.097459 | 0.097459 | 0.097459 | 0.99408 | -0.1134 | 0.99323 | -0.12995 | 26.7744
75 | -0.0025153 | -0.0006304 | 0.0025155 | 0.00063011 | 1.6169e-07 | -2.8458e-07 | 0.0037803 | 0.0037802 | 0.0037803 | 0.99009 | -0.19075 | 0.99016 | -0.1894 | 1.0385
76 | -0.017251 | -0.0043242 | 0.017253 | 0.0043256 | 2.3387e-06 | 1.3774e-06 | 0.025925 | 0.025925 | 0.025925 | 0.99016 | -0.1894 | 0.9903 | -0.18655 | 7.1223
77 | 0.0091161 | 0.0022858 | -0.009111 | -0.0022834 | 5.1162e-06 | 2.34e-06 | 0.0137 | 0.0137 | 0.0137 | 0.99016 | -0.1894 | 0.98955 | -0.20118 | 3.7639
78 | -0.024076 | -0.0060355 | 0.024085 | 0.0060414 | 9.5103e-06 | 5.8372e-06 | 0.036177 | 0.036177 | 0.036177 | 0.9903 | -0.18655 | 0.99073 | -0.17827 | 9.9387
79 | 0.0099245 | 0.0024875 | -0.0099244 | -0.0024875 | 2.9198e-08 | 1.418e-08 | 0.014911 | 0.014911 | 0.014911 | 0.99039 | -0.1848 | 0.99039 | -0.18486 | 4.0964
80 | 0.007531 | 0.0018876 | -0.0075297 | -0.0018871 | 1.2568e-06 | 4.6755e-07 | 0.011315 | 0.011315 | 0.011315 | 0.99039 | -0.18486 | 0.99021 | -0.18837 | 3.1085
81 | 0.037445 | 0.0094094 | -0.037395 | -0.0093777 | 5.0363e-05 | 3.1687e-05 | 0.056265 | 0.056266 | 0.056266 | 0.99044 | -0.18377 | 0.98899 | -0.21198 | 15.4576
82 | 0.028247 | 0.0070852 | -0.028239 | -0.0070801 | 8.1848e-06 | 5.0833e-06 | 0.042503 | 0.042503 | 0.042503 | 0.98899 | -0.21198 | 0.98868 | -0.21807 | 11.6766
83 | 0.0081585 | 0.002045 | -0.0081568 | -0.0020443 | 1.7132e-06 | 7.0202e-07 | 0.012232 | 0.012233 | 0.012233 | 0.99245 | -0.14494 | 0.99223 | -0.14935 | 3.3606
84 | 0.021123 | 0.0052967 | -0.021116 | -0.0052922 | 7.3558e-06 | 4.459e-06 | 0.031793 | 0.031793 | 0.031793 | 0.98868 | -0.21807 | 0.9883 | -0.22537 | 8.7343
85 | 0.014004 | 0.0035098 | -0.014004 | -0.0035097 | 1.7535e-07 | 9.8744e-08 | 0.021085 | 0.021085 | 0.021085 | 0.9883 | -0.22537 | 0.98829 | -0.22564 | 5.7925

## res_trafo
| p_hv_mw | q_hv_mvar | p_lv_mw | q_lv_mvar | pl_mw | ql_mvar | i_hv_ka | i_lv_ka | vm_hv_pu | va_hv_degree | vm_lv_pu | va_lv_degree | loading_percent
0 | -1.2729e-15 | -1.3162e-15 | 0.00165 | 1.2699e-07 | 0.00165 | 1.2699e-07 | 5.2857e-17 | 0.0023815 | 0.99998 | 149.9956 | 1 | 0 | 0.2619

## res_ext_grid
| p_mw | q_mvar
0 | 0.31846 | 0.080192

## res_load
| p_mw | q_mvar
0 | 0.0028339 | 0.00071023
1 | 0.0029412 | 0.00073714
2 | 0.0029417 | 0.00073727
3 | 0.0019845 | 0.00049736
4 | 0.0016457 | 0.00041246
5 | 0.0034998 | 0.00087713
6 | 0.0048881 | 0.0012251
7 | 0.0029428 | 0.00073753
8 | 0.0019124 | 0.00047929
9 | 0.0062769 | 0.0015731
10 | 0.0027722 | 0.00069479
11 | 0.0050386 | 0.0012628
12 | 0.0078245 | 0.001961
13 | 0.0061379 | 0.0015383
14 | 0.0038019 | 0.00095284
15 | 0.002535 | 0.00063532
16 | 0.0029297 | 0.00073426
17 | 0.0067619 | 0.0016947
18 | 0.0037215 | 0.00093269
19 | 0.0029412 | 0.00073714
20 | 0.0021783 | 0.00054592
21 | 0.004192 | 0.0010506
22 | 0.0091515 | 0.0022936
23 | 0.0042352 | 0.0010615
24 | 0.0019273 | 0.00048303
25 | 0.0092516 | 0.0023187
26 | 0.0092542 | 0.0023193
27 | 0.0026042 | 0.00065266
28 | 0.0091386 | 0.0022904
29 | 0.0078261 | 0.0019614
30 | 0.0072535 | 0.0018179
31 | 0.0027278 | 0.00068365
32 | 0.007155 | 0.0017932
33 | 0.0045998 | 0.0011528
34 | 0.0038022 | 0.00095292
35 | 0.0093864 | 0.0023525
36 | 0.0078528 | 0.0019681
37 | 0.0020605 | 0.00051642
38 | 0.0017355 | 0.00043497
39 | 0.0028379 | 0.00071124
40 | 0.0028458 | 0.00071324
41 | 0.0016604 | 0.00041613
42 | 0.0026338 | 0.00066008
43 | 0.0038275 | 0.00095926
44 | 0.0027705 | 0.00069434
45 | 0.0026338 | 0.00066008
46 | 0.0038271 | 0.00095917
47 | 0.0022941 | 0.00057494
48 | 0.0023968 | 0.0006007
49 | 0.001991 | 0.000499
50 | 0.0017858 | 0.00044756
51 | 0.0020714 | 0.00051915
52 | 0.0042488 | 0.0010649
53 | 0.0025153 | 0.0006304
54 | 0.0056194 | 0.0014084
55 | 0.0068226 | 0.0017099
56 | 0.009111 | 0.0022834
57 | 0.0031633 | 0.00079279
58 | 0.0023943 | 0.00060007
59 | 0.0023935 | 0.00059986
60 | 0.0075297 | 0.0018871
61 | 0.0091474 | 0.0022926
62 | 0.0091461 | 0.0022922
63 | 0.007116 | 0.0017834
64 | 0.0081568 | 0.0020443
65 | 0.0071119 | 0.0017824
66 | 0.014004 | 0.0035097

## dtypes
| element | column | dtype
0 | bus | name | object
1 | bus | vn_kv | float64
2 | bus | type | object
3 | bus | zone | object
4 | bus | in_service | bool
5 | load | name | object
6 | load | bus | uint32
7 | load | p_mw | float64
8 | load | q_mvar | float64
9 | load | const_z_percent | float64
10 | load | const_i_percent | float64
11 | load | sn_mva | float64
12 | load | scaling | float64
13 | load | in_service | bool
14 | load | type | object
15 | ext_grid | name | object
16 | ext_grid | bus | uint32
17 | ext_grid | vm_pu | float64
18 | ext_grid | va_degree | float64
19 | ext_grid | slack_weight | float64
20 | ext_grid | in_service | bool
21 | line | name | object
22 | line | std_type | object
23 | line | from_bus | uint32
24 | line | to_bus | uint32
25 | line | length_km | float64
26 | line | r_ohm_per_km | float64
27 | line | x_ohm_per_km | float64
28 | line | c_nf_per_km | float64
29 | line | g_us_per_km | float64
30 | line | max_i_ka | float64
31 | line | df | float64
32 | line | parallel | uint32
33 | line | type | object
34 | line | in_service | bool
35 | trafo | name | object
36 | trafo | std_type | object
37 | trafo | hv_bus | uint32
38 | trafo | lv_bus | uint32
39 | trafo | sn_mva | float64
40 | trafo | vn_hv_kv | float64
41 | trafo | vn_lv_kv | float64
42 | trafo | vk_percent | float64
43 | trafo | vkr_percent | float64
44 | trafo | pfe_kw | float64
45 | trafo | i0_percent | float64
46 | trafo | shift_degree | float64
47 | trafo | tap_side | object
48 | trafo | tap_neutral | int32
49 | trafo | tap_min | int32
50 | trafo | tap_max | int32
51 | trafo | tap_step_percent | float64
52 | trafo | tap_step_degree | float64
53 | trafo | tap_pos | int32
54 | trafo | tap_phase_shifter | bool
55 | trafo | parallel | uint32
56 | trafo | df | float64
57 | trafo | in_service | bool
58 | line_geodata | coords | object
59 | bus_geodata | x | float64
60 | bus_geodata | y | float64
61 | bus_geodata | coords | object
62 | res_bus | vm_pu | float64
63 | res_bus | va_degree | float64
64 | res_bus | p_mw | float64
65 | res_bus | q_mvar | float64
66 | res_line | p_from_mw | float64
67 | res_line | q_from_mvar | float64
68 | res_line | p_to_mw | float64
69 | res_line | q_to_mvar | float64
70 | res_line | pl_mw | float64
71 | res_line | ql_mvar | float64
72 | res_line | i_from_ka | float64
73 | res_line | i_to_ka | float64
74 | res_line | i_ka | float64
75 | res_line | vm_from_pu | float64
76 | res_line | va_from_degree | float64
77 | res_line | vm_to_pu | float64
78 | res_line | va_to_degree | float64
79 | res_line | loading_percent | float64
80 | res_trafo | p_hv_mw | float64
81 | res_trafo | q_hv_mvar | float64
82 | res_trafo | p_lv_mw | float64
83 | res_trafo | q_lv_mvar | float64
84 | res_trafo | pl_mw | float64
85 | res_trafo | ql_mvar | float64
86 | res_trafo | i_hv_ka | float64
87 | res_trafo | i_lv_ka | float64
88 | res_trafo | vm_hv_pu | float64
89 | res_trafo | va_hv_degree | float64
90 | res_trafo | vm_lv_pu | float64
91 | res_trafo | va_lv_degree | float64
92 | res_trafo | loading_percent | float64
93 | res_ext_grid | p_mw | float64
94 | res_ext_grid | q_mvar | float64
95 | res_load | p_mw | float64
96 | res_load | q_mvar | float64

## parameters
| version | format_version | converged | OPF_converged | name | f_hz | sn_mva
0 | 2.14.6 | 2.14.0 | TRUE | FALSE |  | 50 | 1