## bus
| name | vn_kv | type | zone | in_service
0 | bus_LV_230-152_0_3_node_0 | 0.4 | n |  | TRUE
1 | bus_LV_230-152_0_3_node_1 | 0.4 | n |  | TRUE
2 | bus_LV_230-152_0_3_node_2 | 0.4 | n |  | TRUE
3 | bus_LV_230-152_0_3_node_4 | 0.4 | n |  | TRUE
4 | bus_LV_230-152_0_3_node_5 | 0.4 | n |  | TRUE
5 | bus_LV_230-152_0_3_node_3 | 0.4 | n |  | TRUE
6 | bus_LV_230-152_0_3_node_7 | 0.4 | n |  | TRUE
7 | bus_LV_230-152_0_3_node_27 | 0.4 | n |  | TRUE
8 | bus_LV_230-152_0_3_node_15 | 0.4 | n |  | TRUE
9 | bus_LV_230-152_0_3_node_6 | 0.4 | n |  | TRUE
10 | bus_LV_230-152_0_3_node_50 | 0.4 | n |  | TRUE
11 | bus_LV_230-152_0_3_node_58 | 0.4 | n |  | TRUE
12 | bus_LV_230-152_0_3_node_30 | 0.4 | n |  | TRUE
13 | bus_LV_230-152_0_3_node_8 | 0.4 | n |  | TRUE
14 | bus_LV_230-152_0_3_node_9 | 0.4 | n |  | TRUE
15 | bus_LV_230-152_0_3_node_10 | 0.4 | n |  | TRUE
16 | bus_LV_230-152_0_3_node_77 | 0.4 | n |  | TRUE
17 | bus_LV_230-152_0_3_node_11 | 0.4 | n |  | TRUE
18 | bus_LV_230-152_0_3_node_76 | 0.4 | n |  | TRUE
19 | bus_LV_230-152_0_3_node_73 | 0.4 | n |  | TRUE
20 | bus_LV_230-152_0_3_node_75 | 0.4 | n |  | TRUE
21 | bus_LV_230-152_0_3_node_12 | 0.4 | n |  | TRUE
22 | bus_LV_230-152_0_3_node_60 | 0.4 | n |  | TRUE
23 | bus_LV_230-152_0_3_node_18 | 0.4 | n |  | TRUE
24 | bus_LV_230-152_0_3_node_13 | 0.4 | n |  | TRUE
25 | bus_LV_230-152_0_3_node_41 | 0.4 | n |  | TRUE
26 | bus_LV_230-152_0_3_node_38 | 0.4 | n |  | TRUE
27 | bus_LV_230-152_0_3_node_14 | 0.4 | n |  | TRUE
28 | bus_LV_230-152_0_3_node_28 | 0.4 | n |  | TRUE
29 | bus_LV_230-152_0_3_node_31 | 0.4 | n |  | TRUE
30 | bus_LV_230-152_0_3_node_17 | 0.4 | n |  | TRUE
31 | bus_LV_230-152_0_3_node_16 | 0.4 | n |  | TRUE
32 | bus_LV_230-152_0_3_node_25 | 0.4 | n |  | TRUE
33 | bus_LV_230-152_0_3_node_42 | 0.4 | n |  | TRUE
34 | bus_LV_230-152_0_3_node_40 | 0.4 | n |  | TRUE
35 | bus_LV_230-152_0_3_node_52 | 0.4 | n |  | TRUE
36 | bus_LV_230-152_0_3_node_48 | 0.4 | n |  | TRUE
37 | bus_LV_230-152_0_3_node_23 | 0.4 | n |  | TRUE
38 | bus_LV_230-152_0_3_node_72 | 0.4 | n |  | TRUE
39 | bus_LV_230-152_0_3_node_29 | 0.4 | n |  | TRUE
40 | bus_LV_230-152_0_3_node_61 | 0.4 | n |  | TRUE
41 | bus_LV_230-152_0_3_node_59 | 0.4 | n |  | TRUE
42 | bus_LV_230-152_0_3_node_39 | 0.4 | n |  | TRUE
43 | bus_LV_230-152_0_3_node_37 | 0.4 | n |  | TRUE
44 | bus_LV_230-152_0_3_node_26 | 0.4 | n |  | TRUE
45 | bus_LV_230-152_0_3_node_32 | 0.4 | n |  | TRUE
46 | bus_LV_230-152_0_3_node_19 | 0.4 | n |  | TRUE
47 | bus_LV_230-152_0_3_node_20 | 0.4 | n |  | TRUE
48 | bus_LV_230-152_0_3_node_21 | 0.4 | n |  | TRUE
49 | bus_LV_230-152_0_3_node_22 | 0.4 | n |  | TRUE
50 | bus_LV_230-152_0_3_node_34 | 0.4 | n |  | TRUE
51 | bus_LV_230-152_0_3_node_35 | 0.4 | n |  | TRUE
52 | bus_LV_230-152_0_3_node_24 | 0.4 | n |  | TRUE
53 | bus_LV_230-152_0_3_node_33 | 0.4 | n |  | TRUE
54 | bus_LV_230-152_0_3_node_36 | 0.4 | n |  | TRUE
55 | bus_LV_230-152_0_3_node_78 | 0.4 | n |  | TRUE
56 | bus_LV_230-152_0_3_node_46 | 0.4 | n |  | TRUE
57 | bus_LV_230-152_0_3_node_43 | 0.4 | n |  | TRUE
58 | bus_LV_230-152_0_3_node_44 | 0.4 | n |  | TRUE
59 | bus_LV_230-152_0_3_node_45 | 0.4 | n |  | TRUE
60 | bus_LV_230-152_0_3_node_47 | 0.4 | n |  | TRUE
61 | bus_LV_230-152_0_3_node_66 | 0.4 | n |  | TRUE
62 | bus_LV_230-152_0_3_node_65 | 0.4 | n |  | TRUE
63 | bus_LV_230-152_0_3_node_49 | 0.4 | n |  | TRUE
64 | bus_LV_230-152_0_3_node_51 | 0.4 | n |  | TRUE
65 | bus_LV_230-152_0_3_node_55 | 0.4 | n |  | TRUE
66 | bus_LV_230-152_0_3_node_57 | 0.4 | n |  | TRUE
67 | bus_LV_230-152_0_3_node_53 | 0.4 | n |  | TRUE
68 | bus_LV_230-152_0_3_node_54 | 0.4 | n |  | TRUE
69 | bus_LV_230-152_0_3_node_62 | 0.4 | n |  | TRUE
70 | bus_LV_230-152_0_3_node_63 | 0.4 | n |  | TRUE
71 | bus_LV_230-152_0_3_node_64 | 0.4 | n |  | TRUE
72 | bus_LV_230-152_0_3_node_69 | 0.4 | n |  | TRUE
73 | bus_LV_230-152_0_3_node_70 | 0.4 | n |  | TRUE
74 | bus_LV_230-152_0_3_node_67 | 0.4 | n |  | TRUE
75 | bus_LV_230-152_0_3_node_68 | 0.4 | n |  | TRUE
76 | bus_LV_230-152_0_3_node_71 | 0.4 | n |  | TRUE
77 | bus_LV_230-152_0_3_node_74 | 0.4 | n |  | TRUE
78 | bus_MV_369_1_node_90 | 20 | n |  | TRUE

## load
| name | bus | p_mw | q_mvar | const_z_percent | const_i_percent | sn_mva | scaling | in_service | type
0 | LV_230-152_0_3_load_0 | 0 | 0.014701 | 0.0036845 | 0 | 0 |  | 1 | TRUE | wye
1 | LV_230-152_0_3_load_1 | 1 | 0.0090078 | 0.0022576 | 0 | 0 |  | 1 | TRUE | wye
2 | LV_230-152_0_3_load_3 | 5 | 0.0065469 | 0.0016408 | 0 | 0 |  | 1 | TRUE | wye
3 | LV_230-152_0_3_load_27 | 7 | 0.009643 | 0.0024168 | 0 | 0 |  | 1 | TRUE | wye
4 | LV_230-152_0_3_load_15 | 8 | 0.0090734 | 0.002274 | 0 | 0 |  | 1 | TRUE | wye
5 | LV_230-152_0_3_load_58 | 11 | 0.0087502 | 0.002193 | 0 | 0 |  | 1 | TRUE | wye
6 | LV_230-152_0_3_load_30 | 12 | 0.0071127 | 0.0017826 | 0 | 0 |  | 1 | TRUE | wye
7 | LV_230-152_0_3_load_77 | 16 | 0.005859 | 0.0014684 | 0 | 0 |  | 1 | TRUE | wye
8 | LV_230-152_0_3_load_76 | 18 | 0.004516 | 0.0011318 | 0 | 0 |  | 1 | TRUE | wye
9 | LV_230-152_0_3_load_73 | 19 | 0.0058622 | 0.0014692 | 0 | 0 |  | 1 | TRUE | wye
10 | LV_230-152_0_3_load_75 | 20 | 0.0055859 | 0.0014 | 0 | 0 |  | 1 | TRUE | wye
11 | LV_230-152_0_3_load_60 | 22 | 0.0072535 | 0.0018179 | 0 | 0 |  | 1 | TRUE | wye
12 | LV_230-152_0_3_load_18 | 23 | 0.0060464 | 0.0015154 | 0 | 0 |  | 1 | TRUE | wye
13 | LV_230-152_0_3_load_38 | 26 | 0.0022676 | 0.0005683 | 0 | 0 |  | 1 | TRUE | wye
14 | LV_230-152_0_3_load_31 | 29 | 0.011032 | 0.0027648 | 0 | 0 |  | 1 | TRUE | wye
15 | LV_230-152_0_3_load_17 | 30 | 0.0028373 | 0.0007111 | 0 | 0 |  | 1 | TRUE | wye
16 | LV_230-152_0_3_load_16 | 31 | 0.006423 | 0.0016098 | 0 | 0 |  | 1 | TRUE | wye
17 | LV_230-152_0_3_load_25 | 32 | 0.009644 | 0.002417 | 0 | 0 |  | 1 | TRUE | wye
18 | LV_230-152_0_3_load_42 | 33 | 0.0013449 | 0.00033706 | 0 | 0 |  | 1 | TRUE | wye
19 | LV_230-152_0_3_load_40 | 34 | 0.0013448 | 0.00033705 | 0 | 0 |  | 1 | TRUE | wye
20 | LV_230-152_0_3_load_52 | 35 | 0.0019611 | 0.00049149 | 0 | 0 |  | 1 | TRUE | wye
21 | LV_230-152_0_3_load_48 | 36 | 0.013155 | 0.003297 | 0 | 0 |  | 1 | TRUE | wye
22 | LV_230-152_0_3_load_23 | 37 | 0.0071138 | 0.0017829 | 0 | 0 |  | 1 | TRUE | wye
23 | LV_230-152_0_3_load_72 | 38 | 0.0045173 | 0.0011321 | 0 | 0 |  | 1 | TRUE | wye
24 | LV_230-152_0_3_load_29 | 39 | 0.007198 | 0.001804 | 0 | 0 |  | 1 | TRUE | wye
25 | LV_230-152_0_3_load_59 | 41 | 0.0010141 | 0.00025416 | 0 | 0 |  | 1 | TRUE | wye
26 | LV_230-152_0_3_load_39 | 42 | 0.0050891 | 0.0012754 | 0 | 0 |  | 1 | TRUE | wye
27 | LV_230-152_0_3_load_37 | 43 | 0.013607 | 0.0034102 | 0 | 0 |  | 1 | TRUE | wye
28 | LV_230-152_0_3_load_32 | 45 | 0.0062382 | 0.0015634 | 0 | 0 |  | 1 | TRUE | wye
29 | LV_230-152_0_3_load_19 | 46 | 0.0040469 | 0.0010142 | 0 | 0 |  | 1 | TRUE | wye
30 | LV_230-152_0_3_load_20 | 47 | 0.0037959 | 0.00095135 | 0 | 0 |  | 1 | TRUE | wye
31 | LV_230-152_0_3_load_21 | 48 | 0.0031909 | 0.00079971 | 0 | 0 |  | 1 | TRUE | wye
32 | LV_230-152_0_3_load_22 | 49 | 0.0037965 | 0.0009515 | 0 | 0 |  | 1 | TRUE | wye
33 | LV_230-152_0_3_load_34 | 50 | 0.001329 | 0.00033307 | 0 | 0 |  | 1 | TRUE | wye
34 | LV_230-152_0_3_load_24 | 52 | 0.014324 | 0.00359 | 0 | 0 |  | 1 | TRUE | wye
35 | LV_230-152_0_3_load_33 | 53 | 0.0041001 | 0.0010276 | 0 | 0 |  | 1 | TRUE | wye
36 | LV_230-152_0_3_load_36 | 54 | 0.0029165 | 0.00073094 | 0 | 0 |  | 1 | TRUE | wye
37 | LV_230-152_0_3_load_78 | 55 | 0.0024293 | 0.00060883 | 0 | 0 |  | 1 | TRUE | wye
38 | LV_230-152_0_3_load_46 | 56 | 0.0010151 | 0.00025441 | 0 | 0 |  | 1 | TRUE | wye
39 | LV_230-152_0_3_load_43 | 57 | 0.0045744 | 0.0011464 | 0 | 0 |  | 1 | TRUE | wye
40 | LV_230-152_0_3_load_44 | 58 | 0.0010151 | 0.00025441 | 0 | 0 |  | 1 | TRUE | wye
41 | LV_230-152_0_3_load_45 | 59 | 0.0011174 | 0.00028004 | 0 | 0 |  | 1 | TRUE | wye
42 | LV_230-152_0_3_load_47 | 60 | 0.0016508 | 0.00041373 | 0 | 0 |  | 1 | TRUE | wye
43 | LV_230-152_0_3_load_66 | 61 | 0.0011183 | 0.00028027 | 0 | 0 |  | 1 | TRUE | wye
44 | LV_230-152_0_3_load_65 | 62 | 0.0023472 | 0.00058826 | 0 | 0 |  | 1 | TRUE | wye
45 | LV_230-152_0_3_load_49 | 63 | 0.0070919 | 0.0017774 | 0 | 0 |  | 1 | TRUE | wye
46 | LV_230-152_0_3_load_51 | 64 | 0.0043003 | 0.0010777 | 0 | 0 |  | 1 | TRUE | wye
47 | LV_230-152_0_3_load_57 | 66 | 0.0036052 | 0.00090354 | 0 | 0 |  | 1 | TRUE | wye
48 | LV_230-152_0_3_load_53 | 67 | 0.012281 | 0.0030778 | 0 | 0 |  | 1 | TRUE | wye
49 | LV_230-152_0_3_load_54 | 68 | 0.01026 | 0.0025714 | 0 | 0 |  | 1 | TRUE | wye
50 | LV_230-152_0_3_load_62 | 69 | 0.0019625 | 0.00049184 | 0 | 0 |  | 1 | TRUE | wye
51 | LV_230-152_0_3_load_63 | 70 | 0.0036055 | 0.00090363 | 0 | 0 |  | 1 | TRUE | wye
52 | LV_230-152_0_3_load_64 | 71 | 0.0019625 | 0.00049184 | 0 | 0 |  | 1 | TRUE | wye
53 | LV_230-152_0_3_load_69 | 72 | 0.0019611 | 0.00049149 | 0 | 0 |  | 1 | TRUE | wye
54 | LV_230-152_0_3_load_70 | 73 | 0.0036052 | 0.00090354 | 0 | 0 |  | 1 | TRUE | wye
55 | LV_230-152_0_3_load_67 | 74 | 0.0029971 | 0.00075114 | 0 | 0 |  | 1 | TRUE | wye
56 | LV_230-152_0_3_load_68 | 75 | 0.0036028 | 0.00090295 | 0 | 0 |  | 1 | TRUE | wye
57 | LV_230-152_0_3_load_71 | 76 | 0.0042732 | 0.001071 | 0 | 0 |  | 1 | TRUE | wye
58 | LV_230-152_0_3_load_74 | 77 | 0.0045161 | 0.0011318 | 0 | 0 |  | 1 | TRUE | wye

## ext_grid
| name | bus | vm_pu | va_degree | slack_weight | in_service
0 |  | 48 | 1 | 0 | 1 | TRUE

## line
| name | std_type | from_bus | to_bus | length_km | r_ohm_per_km | x_ohm_per_km | c_nf_per_km | g_us_per_km | max_i_ka | df | parallel | type | in_service
0 | LV_230-152_0_3_line_0 |  | 0 | 1 | 0.020219 | 0.125 | 0.08 | 261 | 0 | 0.364 | 1 | 1 | cs | TRUE
1 | LV_230-152_0_3_line_1 |  | 0 | 2 | 0.023421 | 0.125 | 0.08 | 261 | 0 | 0.364 | 1 | 1 | cs | TRUE
2 | LV_230-152_0_3_line_2 |  | 2 | 3 | 0.011694 | 0.125 | 0.08 | 261 | 0 | 0.364 | 1 | 1 | cs | TRUE
3 | LV_230-152_0_3_line_3 |  | 2 | 4 | 0.014479 | 0.125 | 0.08 | 261 | 0 | 0.364 | 1 | 1 | cs | TRUE
4 | LV_230-152_0_3_line_4 |  | 3 | 7 | 0.017334 | 0.125 | 0.08 | 261 | 0 | 0.364 | 1 | 1 | cs | TRUE
5 | LV_230-152_0_3_line_5 |  | 4 | 8 | 0.022347 | 0.125 | 0.08 | 261 | 0 | 0.364 | 1 | 1 | cs | TRUE
6 | LV_230-152_0_3_line_6 |  | 5 | 6 | 0.011248 | 0.125 | 0.08 | 261 | 0 | 0.364 | 1 | 1 | cs | TRUE
7 | LV_230-152_0_3_line_7 |  | 6 | 12 | 0.011882 | 0.125 | 0.08 | 261 | 0 | 0.364 | 1 | 1 | cs | TRUE
8 | LV_230-152_0_3_line_8 |  | 6 | 13 | 0.027491 | 0.125 | 0.08 | 261 | 0 | 0.364 | 1 | 1 | cs | TRUE
9 | LV_230-152_0_3_line_9 |  | 7 | 32 | 0.022051 | 0.125 | 0.08 | 261 | 0 | 0.364 | 1 | 1 | cs | TRUE
10 | LV_230-152_0_3_line_10 |  | 8 | 15 | 0.023319 | 0.125 | 0.08 | 261 | 0 | 0.364 | 1 | 1 | cs | TRUE
11 | LV_230-152_0_3_line_11 |  | 9 | 10 | 0.02303 | 0.125 | 0.08 | 261 | 0 | 0.364 | 1 | 1 | cs | TRUE
12 | LV_230-152_0_3_line_12 |  | 9 | 11 | 0.018508 | 0.125 | 0.08 | 261 | 0 | 0.364 | 1 | 1 | cs | TRUE
13 | LV_230-152_0_3_line_13 |  | 10 | 35 | 0.032145 | 0.125 | 0.08 | 261 | 0 | 0.364 | 1 | 1 | cs | TRUE
14 | LV_230-152_0_3_line_14 |  | 10 | 36 | 0.015892 | 0.125 | 0.08 | 261 | 0 | 0.364 | 1 | 1 | cs | TRUE
15 | LV_230-152_0_3_line_15 |  | 11 | 13 | 0.027891 | 0.125 | 0.08 | 261 | 0 | 0.364 | 1 | 1 | cs | TRUE
16 | LV_230-152_0_3_line_16 |  | 12 | 37 | 0.020868 | 0.125 | 0.08 | 261 | 0 | 0.364 | 1 | 1 | cs | TRUE
17 | LV_230-152_0_3_line_17 |  | 14 | 15 | 0.005887 | 0.125 | 0.08 | 261 | 0 | 0.364 | 1 | 1 | cs | TRUE
18 | LV_230-152_0_3_line_18 |  | 14 | 16 | 0.018047 | 0.125 | 0.08 | 261 | 0 | 0.364 | 1 | 1 | cs | TRUE
19 | LV_230-152_0_3_line_19 |  | 15 | 17 | 0.079088 | 0.125 | 0.08 | 261 | 0 | 0.364 | 1 | 1 | cs | TRUE
20 | LV_230-152_0_3_line_20 |  | 17 | 18 | 0.012327 | 0.125 | 0.08 | 261 | 0 | 0.364 | 1 | 1 | cs | TRUE
21 | LV_230-152_0_3_line_21 |  | 17 | 19 | 0.021052 | 0.125 | 0.08 | 261 | 0 | 0.364 | 1 | 1 | cs | TRUE
22 | LV_230-152_0_3_line_22 |  | 17 | 20 | 0.014553 | 0.125 | 0.08 | 261 | 0 | 0.364 | 1 | 1 | cs | TRUE
23 | LV_230-152_0_3_line_23 |  | 19 | 38 | 0.029605 | 0.125 | 0.08 | 261 | 0 | 0.364 | 1 | 1 | cs | TRUE
24 | LV_230-152_0_3_line_24 |  | 21 | 22 | 0.016833 | 0.125 | 0.08 | 261 | 0 | 0.364 | 1 | 1 | cs | TRUE
25 | LV_230-152_0_3_line_25 |  | 21 | 23 | 0.016852 | 0.125 | 0.08 | 261 | 0 | 0.364 | 1 | 1 | cs | TRUE
26 | LV_230-152_0_3_line_26 |  | 22 | 39 | 0.019299 | 0.125 | 0.08 | 261 | 0 | 0.364 | 1 | 1 | cs | TRUE
27 | LV_230-152_0_3_line_27 |  | 23 | 31 | 0.022263 | 0.125 | 0.08 | 261 | 0 | 0.364 | 1 | 1 | cs | TRUE
28 | LV_230-152_0_3_line_28 |  | 24 | 25 | 0.064213 | 0.125 | 0.08 | 261 | 0 | 0.364 | 1 | 1 | cs | TRUE
29 | LV_230-152_0_3_line_29 |  | 24 | 26 | 0.019901 | 0.125 | 0.08 | 261 | 0 | 0.364 | 1 | 1 | cs | TRUE
30 | LV_230-152_0_3_line_30 |  | 25 | 40 | 0.15382 | 0.125 | 0.08 | 261 | 0 | 0.364 | 1 | 1 | cs | TRUE
31 | LV_230-152_0_3_line_31 |  | 25 | 41 | 0.018685 | 0.125 | 0.08 | 261 | 0 | 0.364 | 1 | 1 | cs | TRUE
32 | LV_230-152_0_3_line_32 |  | 26 | 42 | 0.023357 | 0.125 | 0.08 | 261 | 0 | 0.364 | 1 | 1 | cs | TRUE
33 | LV_230-152_0_3_line_33 |  | 27 | 28 | 0.015949 | 0.125 | 0.08 | 261 | 0 | 0.364 | 1 | 2 | cs | TRUE
34 | LV_230-152_0_3_line_34 |  | 27 | 29 | 0.018036 | 0.125 | 0.08 | 261 | 0 | 0.364 | 1 | 2 | cs | TRUE
35 | LV_230-152_0_3_line_35 |  | 28 | 43 | 0.023999 | 0.125 | 0.08 | 261 | 0 | 0.364 | 1 | 1 | cs | TRUE
36 | LV_230-152_0_3_line_36 |  | 28 | 44 | 0.0197 | 0.125 | 0.08 | 261 | 0 | 0.364 | 1 | 1 | cs | TRUE
37 | LV_230-152_0_3_line_37 |  | 29 | 45 | 0.01051 | 0.125 | 0.08 | 261 | 0 | 0.364 | 1 | 2 | cs | TRUE
38 | LV_230-152_0_3_line_38 |  | 30 | 31 | 0.014801 | 0.125 | 0.08 | 261 | 0 | 0.364 | 1 | 1 | cs | TRUE
39 | LV_230-152_0_3_line_39 |  | 32 | 52 | 0.010037 | 0.125 | 0.08 | 261 | 0 | 0.364 | 1 | 1 | cs | TRUE
40 | LV_230-152_0_3_line_40 |  | 33 | 34 | 0.0088848 | 0.125 | 0.08 | 261 | 0 | 0.364 | 1 | 1 | cs | TRUE
41 | LV_230-152_0_3_line_41 |  | 34 | 42 | 0.017526 | 0.125 | 0.08 | 261 | 0 | 0.364 | 1 | 1 | cs | TRUE
42 | LV_230-152_0_3_line_42 |  | 35 | 65 | 0.010848 | 0.125 | 0.08 | 261 | 0 | 0.364 | 1 | 1 | cs | TRUE
43 | LV_230-152_0_3_line_43 |  | 36 | 63 | 0.0034464 | 0.125 | 0.08 | 261 | 0 | 0.364 | 1 | 1 | cs | TRUE
44 | LV_230-152_0_3_line_44 |  | 37 | 48 | 0.024718 | 0.125 | 0.08 | 261 | 0 | 0.364 | 1 | 1 | cs | TRUE
45 | LV_230-152_0_3_line_45 |  | 38 | 77 | 0.00039192 | 0.125 | 0.08 | 261 | 0 | 0.364 | 1 | 1 | cs | TRUE
46 | LV_230-152_0_3_line_46 |  | 39 | 44 | 0.017805 | 0.125 | 0.08 | 261 | 0 | 0.364 | 1 | 1 | cs | TRUE
47 | LV_230-152_0_3_line_47 |  | 40 | 55 | 0.012632 | 0.125 | 0.08 | 261 | 0 | 0.364 | 1 | 1 | cs | TRUE
48 | LV_230-152_0_3_line_48 |  | 41 | 56 | 0.0067855 | 0.125 | 0.08 | 261 | 0 | 0.364 | 1 | 1 | cs | TRUE
49 | LV_230-152_0_3_line_49 |  | 44 | 52 | 0.010898 | 0.125 | 0.08 | 261 | 0 | 0.364 | 1 | 1 | cs | TRUE
50 | LV_230-152_0_3_line_50 |  | 45 | 53 | 0.014594 | 0.125 | 0.08 | 261 | 0 | 0.364 | 1 | 2 | cs | TRUE
51 | LV_230-152_0_3_line_51 |  | 46 | 47 | 0.026082 | 0.125 | 0.08 | 261 | 0 | 0.364 | 1 | 2 | cs | TRUE
52 | LV_230-152_0_3_line_52 |  | 46 | 48 | 0.0017839 | 0.125 | 0.08 | 261 | 0 | 0.364 | 1 | 2 | cs | TRUE
53 | LV_230-152_0_3_line_53 |  | 47 | 49 | 0.020848 | 0.125 | 0.08 | 261 | 0 | 0.364 | 1 | 2 | cs | TRUE
54 | LV_230-152_0_3_line_54 |  | 49 | 50 | 0.027026 | 0.125 | 0.08 | 261 | 0 | 0.364 | 1 | 2 | cs | TRUE
55 | LV_230-152_0_3_line_55 |  | 50 | 51 | 0.021133 | 0.125 | 0.08 | 261 | 0 | 0.364 | 1 | 2 | cs | TRUE
56 | LV_230-152_0_3_line_56 |  | 51 | 54 | 0.023749 | 0.125 | 0.08 | 261 | 0 | 0.364 | 1 | 2 | cs | TRUE
57 | LV_230-152_0_3_line_57 |  | 53 | 54 | 0.014944 | 0.125 | 0.08 | 261 | 0 | 0.364 | 1 | 2 | cs | TRUE
58 | LV_230-152_0_3_line_58 |  | 56 | 58 | 0.0067863 | 0.125 | 0.08 | 261 | 0 | 0.364 | 1 | 1 | cs | TRUE
59 | LV_230-152_0_3_line_59 |  | 57 | 58 | 0.002419 | 0.125 | 0.08 | 261 | 0 | 0.364 | 1 | 1 | cs | TRUE
60 | LV_230-152_0_3_line_60 |  | 57 | 59 | 0.014416 | 0.125 | 0.08 | 261 | 0 | 0.364 | 1 | 1 | cs | TRUE
61 | LV_230-152_0_3_line_61 |  | 59 | 60 | 0.0037591 | 0.125 | 0.08 | 261 | 0 | 0.364 | 1 | 1 | cs | TRUE
62 | LV_230-152_0_3_line_62 |  | 60 | 61 | 0.0045131 | 0.125 | 0.08 | 261 | 0 | 0.364 | 1 | 1 | cs | TRUE
63 | LV_230-152_0_3_line_63 |  | 61 | 62 | 0.0052284 | 0.125 | 0.08 | 261 | 0 | 0.364 | 1 | 1 | cs | TRUE
64 | LV_230-152_0_3_line_64 |  | 62 | 74 | 0.01213 | 0.125 | 0.08 | 261 | 0 | 0.364 | 1 | 1 | cs | TRUE
65 | LV_230-152_0_3_line_65 |  | 63 | 64 | 0.016606 | 0.125 | 0.08 | 261 | 0 | 0.364 | 1 | 1 | cs | TRUE
66 | LV_230-152_0_3_line_66 |  | 65 | 66 | 0.010165 | 0.125 | 0.08 | 261 | 0 | 0.364 | 1 | 1 | cs | TRUE
67 | LV_230-152_0_3_line_67 |  | 65 | 67 | 0.022285 | 0.125 | 0.08 | 261 | 0 | 0.364 | 1 | 1 | cs | TRUE
68 | LV_230-152_0_3_line_68 |  | 66 | 69 | 0.0035669 | 0.125 | 0.08 | 261 | 0 | 0.364 | 1 | 1 | cs | TRUE
69 | LV_230-152_0_3_line_69 |  | 67 | 68 | 0.005023 | 0.125 | 0.08 | 261 | 0 | 0.364 | 1 | 1 | cs | TRUE
70 | LV_230-152_0_3_line_70 |  | 69 | 70 | 0.0064675 | 0.125 | 0.08 | 261 | 0 | 0.364 | 1 | 1 | cs | TRUE
71 | LV_230-152_0_3_line_71 |  | 70 | 71 | 0.00013058 | 0.125 | 0.08 | 261 | 0 | 0.364 | 1 | 1 | cs | TRUE
72 | LV_230-152_0_3_line_72 |  | 71 | 72 | 0.0065972 | 0.125 | 0.08 | 261 | 0 | 0.364 | 1 | 1 | cs | TRUE
73 | LV_230-152_0_3_line_73 |  | 72 | 73 | 0.010757 | 0.125 | 0.08 | 261 | 0 | 0.364 | 1 | 1 | cs | TRUE
74 | LV_230-152_0_3_line_74 |  | 73 | 76 | 0.0081807 | 0.125 | 0.08 | 261 | 0 | 0.364 | 1 | 1 | cs | TRUE
75 | LV_230-152_0_3_line_75 |  | 74 | 75 | 0.0078773 | 0.125 | 0.08 | 261 | 0 | 0.364 | 1 | 1 | cs | TRUE
76 | LV_230-152_0_3_line_76 |  | 75 | 76 | 0.0018548 | 0.125 | 0.08 | 261 | 0 | 0.364 | 1 | 1 | cs | TRUE

## trafo
| name | std_type | hv_bus | lv_bus | sn_mva | vn_hv_kv | vn_lv_kv | vk_percent | vkr_percent | pfe_kw | i0_percent | shift_degree | tap_side | tap_neutral | tap_min | tap_max | tap_step_percent | tap_step_degree | tap_pos | tap_phase_shifter | parallel | df | in_service
0 | LV_230-152_0_3_trafo_21 | 0.63 MVA 20/0.4 kV | 78 | 48 | 0.63 | 20 | 0.4 | 6 | 1.206 | 1.65 | 0.2619 | 150 | hv | 0 | -2 | 2 | 2.5 | 0 | 0 | FALSE | 1 | 1 | TRUE

## line_geodata
| x0 | y0 | x1 | y1 | x2 | y2 | x3 | y3 | x4 | y4 | x5 | y5 | x6 | y6 | x7 | y7 | x8 | y8
0 | 2694911.4111 | 1262643.7912 | 2694911.4493 | 1262643.8774 | 2694930.9885 | 1262639.0596
1 | 2694901.909 | 1262622.3846 | 2694911.4111 | 1262643.7912
2 | 2694893.687 | 1262622.4862 | 2694900.2436 | 1262618.6438 | 2694901.909 | 1262622.3846
3 | 2694901.909 | 1262622.3846 | 2694900.2436 | 1262618.6438 | 2694909.1157 | 1262613.2484
4 | 2694893.687 | 1262622.4862 | 2694878.7365 | 1262631.2575
5 | 2694909.1157 | 1262613.2484 | 2694902.8971 | 1262591.7843
6 | 2694953.5302 | 1262673.4322 | 2694948.0457 | 1262663.6118
7 | 2694953.5302 | 1262673.4322 | 2694943.0039 | 1262678.9445
8 | 2694953.5302 | 1262673.4322 | 2694969.7079 | 1262665.8747 | 2694972.0365 | 1262670.0711 | 2694974.3796 | 1262674.301
9 | 2694878.7365 | 1262631.2575 | 2694859.7172 | 1262642.4159
10 | 2694896.4082 | 1262569.3868 | 2694902.8971 | 1262591.7843
11 | 2694942.2305 | 1262715.5072 | 2694932.6365 | 1262694.5584
12 | 2694932.6365 | 1262694.5584 | 2694949.2875 | 1262686.4779
13 | 2694942.2305 | 1262715.5072 | 2694955.9485 | 1262744.5784
14 | 2694942.2305 | 1262715.5072 | 2694928.4842 | 1262723.4823
15 | 2694974.3796 | 1262674.301 | 2694949.2875 | 1262686.4779
16 | 2694924.5176 | 1262688.625 | 2694943.0039 | 1262678.9445
17 | 2694896.4082 | 1262569.3868 | 2694902.2745 | 1262570.0592
18 | 2694902.2745 | 1262570.0592 | 2694902.406 | 1262552.0129
19 | 2694843.7851 | 1262538.8959 | 2694845.3728 | 1262566.7328 | 2694871.289 | 1262566.4704 | 2694896.4082 | 1262569.3868
20 | 2694843.7851 | 1262538.8959 | 2694846.2576 | 1262526.8196
21 | 2694843.7851 | 1262538.8959 | 2694863.5472 | 1262537.5895 | 2694864.7909 | 1262537.509
22 | 2694843.7851 | 1262538.8959 | 2694833.6606 | 1262539.2227 | 2694829.241 | 1262539.409
23 | 2694880.3022 | 1262521.6143 | 2694879.3866 | 1262536.5649 | 2694864.7909 | 1262537.509
24 | 2694825.7051 | 1262601.6124 | 2694828.2609 | 1262615.131 | 2694829.2864 | 1262618.03
25 | 2694825.7051 | 1262601.6124 | 2694842.4476 | 1262599.6913
26 | 2694835.7224 | 1262636.2243 | 2694829.2864 | 1262618.03
27 | 2694842.4476 | 1262599.6913 | 2694864.5657 | 1262597.1535
28 | 2694808.7675 | 1262765.04 | 2694841.7523 | 1262811.1284 | 2694846.3428 | 1262817.1068
29 | 2694808.7675 | 1262765.04 | 2694826.0641 | 1262755.1982
30 | 2694846.3428 | 1262817.1068 | 2694854.1239 | 1262828.9634 | 2694860.5818 | 1262839.2309 | 2694863.0806 | 1262842.6849 | 2694884.1798 | 1262858.9254 | 2694887.2209 | 1262862.8551 | 2694892.9479 | 1262875.4683 | 2694898.9463 | 1262888.0748 | 2694960.0458 | 1262869.5626
31 | 2694846.3428 | 1262817.1068 | 2694862.7213 | 1262808.1146
32 | 2694826.0641 | 1262755.1982 | 2694846.3651 | 1262743.6469
33 | 2694824.6665 | 1262663.0566 | 2694811.1189 | 1262671.5352
34 | 2694811.1189 | 1262671.5352 | 2694819.6645 | 1262687.4184 | 2694819.6645 | 1262687.4184
35 | 2694824.6665 | 1262663.0566 | 2694812.766 | 1262642.2159
36 | 2694841.6601 | 1262653.0098 | 2694826.478 | 1262661.9181 | 2694824.6665 | 1262663.0566
37 | 2694815.444 | 1262697.0435 | 2694819.6645 | 1262687.4184
38 | 2694864.5657 | 1262597.1535 | 2694879.2699 | 1262595.4663
39 | 2694859.7172 | 1262642.4159 | 2694851.0597 | 1262647.4951
40 | 2694869.3204 | 1262730.5854 | 2694861.5982 | 1262734.9793
41 | 2694846.3651 | 1262743.6469 | 2694861.5982 | 1262734.9793
42 | 2694960.5778 | 1262754.3888 | 2694955.9485 | 1262744.5784
43 | 2694928.4842 | 1262723.4823 | 2694925.5032 | 1262725.2118
44 | 2694924.5176 | 1262688.625 | 2694911.2521 | 1262695.5717 | 2694902.772 | 1262700.3693
45 | 2694880.3261 | 1262521.2231 | 2694880.3022 | 1262521.6143
46 | 2694841.6601 | 1262653.0098 | 2694835.7224 | 1262636.2243
47 | 2694960.0458 | 1262869.5626 | 2694972.0902 | 1262865.756
48 | 2694868.6693 | 1262804.849 | 2694862.7213 | 1262808.1146
49 | 2694841.6601 | 1262653.0098 | 2694851.0597 | 1262647.4951
50 | 2694815.444 | 1262697.0435 | 2694809.5836 | 1262710.4088
51 | 2694901.2193 | 1262701.2477 | 2694878.5186 | 1262714.0908
52 | 2694901.2193 | 1262701.2477 | 2694902.772 | 1262700.3693
53 | 2694860.3732 | 1262724.3566 | 2694878.5186 | 1262714.0908
54 | 2694860.3732 | 1262724.3566 | 2694836.8509 | 1262737.6645
55 | 2694818.4579 | 1262748.0704 | 2694836.8509 | 1262737.6645
56 | 2694818.4579 | 1262748.0704 | 2694813.011 | 1262724.9543
57 | 2694813.011 | 1262724.9543 | 2694809.5836 | 1262710.4088 | 2694809.5836 | 1262710.4088
58 | 2694868.6693 | 1262804.849 | 2694874.618 | 1262801.583
59 | 2694876.7384 | 1262800.4188 | 2694874.618 | 1262801.583
60 | 2694876.7384 | 1262800.4188 | 2694889.3756 | 1262793.4807
61 | 2694892.6707 | 1262791.6716 | 2694889.3756 | 1262793.4807
62 | 2694896.6268 | 1262789.4996 | 2694892.6707 | 1262791.6716
63 | 2694901.2099 | 1262786.9833 | 2694896.6268 | 1262789.4996
64 | 2694901.2099 | 1262786.9833 | 2694911.8424 | 1262781.1458
65 | 2694911.1396 | 1262733.5451 | 2694925.5032 | 1262725.2118
66 | 2694960.5778 | 1262754.3888 | 2694951.6674 | 1262759.2809
67 | 2694960.5778 | 1262754.3888 | 2694970.971 | 1262747.628 | 2694978.0544 | 1262740.7311
68 | 2694948.5407 | 1262760.9975 | 2694951.6674 | 1262759.2809
69 | 2694978.0544 | 1262740.7311 | 2694981.1053 | 1262737.7605 | 2694981.7496 | 1262737.3484
70 | 2694948.5407 | 1262760.9975 | 2694942.8714 | 1262764.1101
71 | 2694942.8714 | 1262764.1101 | 2694942.757 | 1262764.1729
72 | 2694936.974 | 1262767.3479 | 2694942.757 | 1262764.1729
73 | 2694936.974 | 1262767.3479 | 2694927.5443 | 1262772.5251
74 | 2694927.5443 | 1262772.5251 | 2694920.3733 | 1262776.4621
75 | 2694918.7474 | 1262777.3548 | 2694911.8424 | 1262781.1458
76 | 2694918.7474 | 1262777.3548 | 2694920.3733 | 1262776.4621

## bus_geodata
| x | y | coords
0 | 2694911.4111 | 1262643.7912
1 | 2694930.9885 | 1262639.0596
2 | 2694901.909 | 1262622.3846
3 | 2694893.687 | 1262622.4862
4 | 2694909.1157 | 1262613.2484
5 | 2694948.0457 | 1262663.6118
6 | 2694953.5302 | 1262673.4322
7 | 2694878.7365 | 1262631.2575
8 | 2694902.8971 | 1262591.7843
9 | 2694932.6364 | 1262694.5584
10 | 2694942.2305 | 1262715.5072
11 | 2694949.2875 | 1262686.4779
12 | 2694943.0039 | 1262678.9445
13 | 2694974.3796 | 1262674.301
14 | 2694902.2745 | 1262570.0592
15 | 2694896.4082 | 1262569.3868
16 | 2694902.406 | 1262552.0129
17 | 2694843.7851 | 1262538.8959
18 | 2694846.2576 | 1262526.8196
19 | 2694864.7909 | 1262537.509
20 | 2694829.241 | 1262539.409
21 | 2694825.7051 | 1262601.6124
22 | 2694829.2864 | 1262618.03
23 | 2694842.4476 | 1262599.6913
24 | 2694808.7675 | 1262765.04
25 | 2694846.3428 | 1262817.1068
26 | 2694826.0641 | 1262755.1982
27 | 2694811.1189 | 1262671.5352
28 | 2694824.6665 | 1262663.0566
29 | 2694819.6645 | 1262687.4184
30 | 2694879.2699 | 1262595.4663
31 | 2694864.5657 | 1262597.1535
32 | 2694859.7172 | 1262642.4159
33 | 2694869.3204 | 1262730.5854
34 | 2694861.5982 | 1262734.9793
35 | 2694955.9485 | 1262744.5784
36 | 2694928.4842 | 1262723.4823
37 | 2694924.5176 | 1262688.625
38 | 2694880.3022 | 1262521.6143
39 | 2694835.7224 | 1262636.2243
40 | 2694960.0458 | 1262869.5626
41 | 2694862.7213 | 1262808.1146
42 | 2694846.3651 | 1262743.6469
43 | 2694812.766 | 1262642.2159
44 | 2694841.6601 | 1262653.0098
45 | 2694815.444 | 1262697.0435
46 | 2694901.2193 | 1262701.2477
47 | 2694878.5186 | 1262714.0908
48 | 2694902.772 | 1262700.3693
49 | 2694860.3732 | 1262724.3566
50 | 2694836.8509 | 1262737.6645
51 | 2694818.4579 | 1262748.0704
52 | 2694851.0597 | 1262647.4951
53 | 2694809.5836 | 1262710.4088
54 | 2694813.011 | 1262724.9543
55 | 2694972.0902 | 1262865.756
56 | 2694868.6693 | 1262804.849
57 | 2694876.7384 | 1262800.4188
58 | 2694874.618 | 1262801.583
59 | 2694889.3756 | 1262793.4807
60 | 2694892.6707 | 1262791.6716
61 | 2694896.6268 | 1262789.4996
62 | 2694901.2099 | 1262786.9833
63 | 2694925.5032 | 1262725.2118
64 | 2694911.1396 | 1262733.5451
65 | 2694960.5778 | 1262754.3888
66 | 2694951.6674 | 1262759.2809
67 | 2694978.0544 | 1262740.7311
68 | 2694981.7496 | 1262737.3484
69 | 2694948.5407 | 1262760.9975
70 | 2694942.8714 | 1262764.1101
71 | 2694942.757 | 1262764.1729
72 | 2694936.974 | 1262767.3479
73 | 2694927.5443 | 1262772.5251
74 | 2694911.8424 | 1262781.1458
75 | 2694918.7474 | 1262777.3548
76 | 2694920.3733 | 1262776.4621
77 | 2694880.3261 | 1262521.2231
78 | 2694953.5302 | 1262673.4322

## line_std_types
| c_nf_per_km | r_ohm_per_km | x_ohm_per_km | max_i_ka | type | q_mm2 | alpha | voltage_rating
NAYY 4x50 SE | 210 | 0.642 | 0.083 | 0.142 | cs | 50 | 0.00403 | LV
NAYY 4x120 SE | 264 | 0.225 | 0.08 | 0.242 | cs | 120 | 0.00403 | LV
NAYY 4x150 SE | 261 | 0.208 | 0.08 | 0.27 | cs | 150 | 0.00403 | LV
NA2XS2Y 1x95 RM/25 12/20 kV | 216 | 0.313 | 0.132 | 0.252 | cs | 95 | 0.00403 | MV
NA2XS2Y 1x185 RM/25 12/20 kV | 273 | 0.161 | 0.117 | 0.362 | cs | 185 | 0.00403 | MV
NA2XS2Y 1x240 RM/25 12/20 kV | 304 | 0.122 | 0.112 | 0.421 | cs | 240 | 0.00403 | MV
NA2XS2Y 1x95 RM/25 6/10 kV | 315 | 0.313 | 0.123 | 0.249 | cs | 95 | 0.00403 | MV
NA2XS2Y 1x185 RM/25 6/10 kV | 406 | 0.161 | 0.11 | 0.358 | cs | 185 | 0.00403 | MV
NA2XS2Y 1x240 RM/25 6/10 kV | 456 | 0.122 | 0.105 | 0.416 | cs | 240 | 0.00403 | MV
NA2XS2Y 1x150 RM/25 12/20 kV | 250 | 0.206 | 0.116 | 0.319 | cs | 150 | 0.00403 | MV
NA2XS2Y 1x120 RM/25 12/20 kV | 230 | 0.253 | 0.119 | 0.283 | cs | 120 | 0.00403 | MV
NA2XS2Y 1x70 RM/25 12/20 kV | 190 | 0.443 | 0.132 | 0.22 | cs | 70 | 0.00403 | MV
NA2XS2Y 1x150 RM/25 6/10 kV | 360 | 0.206 | 0.11 | 0.315 | cs | 150 | 0.00403 | MV
NA2XS2Y 1x120 RM/25 6/10 kV | 340 | 0.253 | 0.113 | 0.28 | cs | 120 | 0.00403 | MV
NA2XS2Y 1x70 RM/25 6/10 kV | 280 | 0.443 | 0.123 | 0.217 | cs | 70 | 0.00403 | MV
N2XS(FL)2Y 1x120 RM/35 64/110 kV | 112 | 0.153 | 0.166 | 0.366 | cs | 120 | 0.00393 | HV
N2XS(FL)2Y 1x185 RM/35 64/110 kV | 125 | 0.099 | 0.156 | 0.457 | cs | 185 | 0.00393 | HV
N2XS(FL)2Y 1x240 RM/35 64/110 kV | 135 | 0.075 | 0.149 | 0.526 | cs | 240 | 0.00393 | HV
N2XS(FL)2Y 1x300 RM/35 64/110 kV | 144 | 0.06 | 0.144 | 0.588 | cs | 300 | 0.00393 | HV
15-AL1/3-ST1A 0.4 | 11 | 1.8769 | 0.35 | 0.105 | ol | 16 | 0.00403 | LV
24-AL1/4-ST1A 0.4 | 11.25 | 1.2012 | 0.335 | 0.14 | ol | 24 | 0.00403 | LV
48-AL1/8-ST1A 0.4 | 12.2 | 0.5939 | 0.3 | 0.21 | ol | 48 | 0.00403 | LV
94-AL1/15-ST1A 0.4 | 13.2 | 0.306 | 0.29 | 0.35 | ol | 94 | 0.00403 | LV
34-AL1/6-ST1A 10.0 | 9.7 | 0.8342 | 0.36 | 0.17 | ol | 34 | 0.00403 | MV
48-AL1/8-ST1A 10.0 | 10.1 | 0.5939 | 0.35 | 0.21 | ol | 48 | 0.00403 | MV
70-AL1/11-ST1A 10.0 | 10.4 | 0.4132 | 0.339 | 0.29 | ol | 70 | 0.00403 | MV
94-AL1/15-ST1A 10.0 | 10.75 | 0.306 | 0.33 | 0.35 | ol | 94 | 0.00403 | MV
122-AL1/20-ST1A 10.0 | 11.1 | 0.2376 | 0.323 | 0.41 | ol | 122 | 0.00403 | MV
149-AL1/24-ST1A 10.0 | 11.25 | 0.194 | 0.315 | 0.47 | ol | 149 | 0.00403 | MV
34-AL1/6-ST1A 20.0 | 9.15 | 0.8342 | 0.382 | 0.17 | ol | 34 | 0.00403 | MV
48-AL1/8-ST1A 20.0 | 9.5 | 0.5939 | 0.372 | 0.21 | ol | 48 | 0.00403 | MV
70-AL1/11-ST1A 20.0 | 9.7 | 0.4132 | 0.36 | 0.29 | ol | 70 | 0.00403 | MV
94-AL1/15-ST1A 20.0 | 10 | 0.306 | 0.35 | 0.35 | ol | 94 | 0.00403 | MV
122-AL1/20-ST1A 20.0 | 10.3 | 0.2376 | 0.344 | 0.41 | ol | 122 | 0.00403 | MV
149-AL1/24-ST1A 20.0 | 10.5 | 0.194 | 0.337 | 0.47 | ol | 149 | 0.00403 | MV
184-AL1/30-ST1A 20.0 | 10.75 | 0.1571 | 0.33 | 0.535 | ol | 184 | 0.00403 | MV
243-AL1/39-ST1A 20.0 | 11 | 0.1188 | 0.32 | 0.645 | ol | 243 | 0.00403 | MV
48-AL1/8-ST1A 110.0 | 8 | 0.5939 | 0.46 | 0.21 | ol | 48 | 0.00403 | HV
70-AL1/11-ST1A 110.0 | 8.4 | 0.4132 | 0.45 | 0.29 | ol | 70 | 0.00403 | HV
94-AL1/15-ST1A 110.0 | 8.65 | 0.306 | 0.44 | 0.35 | ol | 94 | 0.00403 | HV
122-AL1/20-ST1A 110.0 | 8.5 | 0.2376 | 0.43 | 0.41 | ol | 122 | 0.00403 | HV
149-AL1/24-ST1A 110.0 | 8.75 | 0.194 | 0.41 | 0.47 | ol | 149 | 0.00403 | HV
184-AL1/30-ST1A 110.0 | 8.8 | 0.1571 | 0.4 | 0.535 | ol | 184 | 0.00403 | HV
243-AL1/39-ST1A 110.0 | 9 | 0.1188 | 0.39 | 0.645 | ol | 243 | 0.00403 | HV
305-AL1/39-ST1A 110.0 | 9.2 | 0.0949 | 0.38 | 0.74 | ol | 305 | 0.00403 | HV
490-AL1/64-ST1A 110.0 | 9.75 | 0.059 | 0.37 | 0.96 | ol | 490 | 0.00403 | HV
679-AL1/86-ST1A 110.0 | 9.95 | 0.042 | 0.36 | 1.15 | ol | 679 | 0.00403 | HV
490-AL1/64-ST1A 220.0 | 10 | 0.059 | 0.285 | 0.96 | ol | 490 | 0.00403 | HV
679-AL1/86-ST1A 220.0 | 11.7 | 0.042 | 0.275 | 1.15 | ol | 679 | 0.00403 | HV
490-AL1/64-ST1A 380.0 | 11 | 0.059 | 0.253 | 0.96 | ol | 490 | 0.00403 | HV
679-AL1/86-ST1A 380.0 | 14.6 | 0.042 | 0.25 | 1.15 | ol | 679 | 0.00403 | HV

## trafo_std_types
| i0_percent | pfe_kw | vkr_percent | sn_mva | vn_lv_kv | vn_hv_kv | vk_percent | shift_degree | vector_group | tap_side | tap_neutral | tap_min | tap_max | tap_step_degree | tap_step_percent | tap_phase_shifter
160 MVA 380/110 kV | 0.06 | 60 | 0.25 | 160 | 110 | 380 | 12.2 | 0 | Yy0 | hv | 0 | -9 | 9 | 0 | 1.5 | FALSE
100 MVA 220/110 kV | 0.06 | 55 | 0.26 | 100 | 110 | 220 | 12 | 0 | Yy0 | hv | 0 | -9 | 9 | 0 | 1.5 | FALSE
63 MVA 110/20 kV | 0.04 | 22 | 0.32 | 63 | 20 | 110 | 18 | 150 | YNd5 | hv | 0 | -9 | 9 | 0 | 1.5 | FALSE
40 MVA 110/20 kV | 0.05 | 18 | 0.34 | 40 | 20 | 110 | 16.2 | 150 | YNd5 | hv | 0 | -9 | 9 | 0 | 1.5 | FALSE
25 MVA 110/20 kV | 0.07 | 14 | 0.41 | 25 | 20 | 110 | 12 | 150 | YNd5 | hv | 0 | -9 | 9 | 0 | 1.5 | FALSE
63 MVA 110/10 kV | 0.04 | 22 | 0.32 | 63 | 10 | 110 | 18 | 150 | YNd5 | hv | 0 | -9 | 9 | 0 | 1.5 | FALSE
40 MVA 110/10 kV | 0.05 | 18 | 0.34 | 40 | 10 | 110 | 16.2 | 150 | YNd5 | hv | 0 | -9 | 9 | 0 | 1.5 | FALSE
25 MVA 110/10 kV | 0.07 | 14 | 0.41 | 25 | 10 | 110 | 12 | 150 | YNd5 | hv | 0 | -9 | 9 | 0 | 1.5 | FALSE
0.25 MVA 20/0.4 kV | 0.32 | 0.8 | 1.44 | 0.25 | 0.4 | 20 | 6 | 150 | Yzn5 | hv | 0 | -2 | 2 | 0 | 2.5 | FALSE
0.4 MVA 20/0.4 kV | 0.3375 | 1.35 | 1.425 | 0.4 | 0.4 | 20 | 6 | 150 | Dyn5 | hv | 0 | -2 | 2 | 0 | 2.5 | FALSE
0.63 MVA 20/0.4 kV | 0.2619 | 1.65 | 1.206 | 0.63 | 0.4 | 20 | 6 | 150 | Dyn5 | hv | 0 | -2 | 2 | 0 | 2.5 | FALSE
0.25 MVA 10/0.4 kV | 0.24 | 0.6 | 1.2 | 0.25 | 0.4 | 10 | 4 | 150 | Dyn5 | hv | 0 | -2 | 2 | 0 | 2.5 | FALSE
0.4 MVA 10/0.4 kV | 0.2375 | 0.95 | 1.325 | 0.4 | 0.4 | 10 | 4 | 150 | Dyn5 | hv | 0 | -2 | 2 | 0 | 2.5 | FALSE
0.63 MVA 10/0.4 kV | 0.1873 | 1.18 | 1.0794 | 0.63 | 0.4 | 10 | 4 | 150 | Dyn5 | hv | 0 | -2 | 2 | 0 | 2.5 | FALSE

## trafo3w_std_types
| sn_hv_mva | sn_mv_mva | sn_lv_mva | vn_hv_kv | vn_mv_kv | vn_lv_kv | vk_hv_percent | vk_mv_percent | vk_lv_percent | vkr_hv_percent | vkr_mv_percent | vkr_lv_percent | pfe_kw | i0_percent | shift_mv_degree | shift_lv_degree | vector_group | tap_side | tap_neutral | tap_min | tap_max | tap_step_percent
63/25/38 MVA 110/20/10 kV | 63 | 25 | 38 | 110 | 20 | 10 | 10.4 | 10.4 | 10.4 | 0.28 | 0.32 | 0.35 | 35 | 0.89 | 0 | 0 | YN0yn0yn0 | hv | 0 | -10 | 10 | 1.2
63/25/38 MVA 110/10/10 kV | 63 | 25 | 38 | 110 | 10 | 10 | 10.4 | 10.4 | 10.4 | 0.28 | 0.32 | 0.35 | 35 | 0.89 | 0 | 0 | YN0yn0yn0 | hv | 0 | -10 | 10 | 1.2

## fuse_std_types
| fuse_type | i_rated_a | t_avg | t_min | t_total | x_avg | x_min | x_total
HV 100A | HV 100A | 100 | 0 | [10.0, 3.64, 0.854, 0.281, 0.1, 0.0531, 0.022, 0.01] | [10.0, 4.267, 1.21, 0.403, 0.1, 0.058, 0.022, 0.01] | 0 | [300.0, 350.0, 450.0, 550.0, 700.0, 850.0, 1200.0, 1752.0] | [600.0, 700.0, 900.0, 1150.0, 1665.0, 2000.0, 3000.0, 4313.0]
HV 10A | HV 10A | 10 | 0 | [10.0, 1675.0, 0.344, 0.156, 0.1, 0.0417, 0.0171, 0.01] | [10.0, 1.3, 0.3, 0.155, 0.1, 0.0555, 0.023, 0.01] | 0 | [30.0, 32.0, 35.0, 37.0, 39.0, 50.0, 70.0, 88.0] | [60.0, 70.0, 80.0, 87.0, 94.0, 110.0, 150.0, 216.0]
HV 125A | HV 125A | 125 | 0 | [10.0, 1.82, 0.344, 0.1, 0.0467, 0.0269, 0.01] | [10.0, 2.478, 0.426, 0.1, 0.0427, 0.0211, 0.01] | 0 | [375.0, 500.0, 700.0, 925.0, 1200.0, 1500.0, 2341.0] | [750.0, 1000.0, 1500.0, 2200.0, 3000.0, 4000.0, 5765.0]
HV 160A | HV 160A | 160 | 0 | [10.0, 4.15, 1.03, 0.198, 0.1, 0.051, 0.0172, 0.01] | [10.0, 2.3, 0.734, 0.274, 0.1, 0.046, 0.0177, 0.01] | 0 | [480.0, 550.0, 700.0, 1000.0, 1260.0, 1600.0, 2500.0, 3227.0] | [960.0, 1300.0, 1700.0, 2200.0, 2996.0, 4000.0, 6000.0, 7946.0]
HV 16A | HV 16A | 16 | 0 | [10.0, 0.352, 0.164, 0.1, 0.0649, 0.0342, 0.01] | [10.0, 2.34, 0.722, 0.181, 0.1, 0.055, 0.0296, 0.01] | 0 | [48.0, 60.0, 65.0, 71.0, 80.0, 100.0, 162.0] | [96.0, 110.0, 125.0, 150.0, 168.0, 200.0, 250.0, 398.0]
HV 200A | HV 200A | 200 | 0 | [10.0, 4.267, 1.21, 0.403, 0.1, 0.058, 0.022, 0.01] | [10.0, 3.73, 1.654, 0.328, 0.1, 0.0531, 0.019, 0.01] | 0 | [600.0, 700.0, 900.0, 1150.0, 1665.0, 2000.0, 3000.0, 4313.0] | [1200.0, 1500.0, 1800.0, 2700.0, 3960.0, 5000.0, 7500.0, 10620.0]
HV 20A | HV 20A | 20 | 0 | [10.0, 1.3, 0.3, 0.155, 0.1, 0.0555, 0.023, 0.01] | [10.0, 1.3, 0.161, 0.1, 0.0611, 0.0399, 0.0141, 0.01] | 0 | [60.0, 70.0, 80.0, 87.0, 94.0, 110.0, 150.0, 216.0] | [120.0, 150.0, 200.0, 223.0, 260.0, 300.0, 450.0, 532.0]
HV 25A | HV 25A | 25 | 0 | [10.0, 2.512, 0.833, 0.299, 0.1, 0.0372, 0.0223, 0.01] | [10.0, 3.125, 0.597, 0.198, 0.1, 0.0378, 0.022, 0.01] | 0 | [75.0, 82.0, 90.0, 100.0, 124.0, 170.0, 200.0, 289.0] | [150.0, 170.0, 210.0, 250.0, 294.0, 400.0, 500.0, 711.0]
HV 31.5A | HV 31.5A | 31.5 | 0 | [10.0, 2.34, 0.722, 0.181, 0.1, 0.055, 0.0296, 0.01] | [10.0, 2.84, 0.368, 0.164, 0.1, 0.0621, 0.0378, 0.0195, 0.01] | 0 | [95.0, 110.0, 125.0, 150.0, 165.0, 200.0, 250.0, 390.0] | [189.0, 220.0, 300.0, 350.0, 393.0, 450.0, 530.0, 700.0, 960.0]
HV 40A | HV 40A | 40 | 0 | [10.0, 1.3, 0.161, 0.1, 0.0611, 0.0399, 0.0141, 0.01] | [10.0, 2.05, 0.369, 0.198, 0.1, 0.051, 0.0298, 0.01] | 0 | [120.0, 150.0, 200.0, 223.0, 260.0, 300.0, 450.0, 532.0] | [240.0, 300.0, 400.0, 450.0, 530.0, 650.0, 800.0, 1311.0]
HV 50A | HV 50A | 50 | 0 | [10.0, 3.215, 0.597, 0.198, 0.1, 0.0378, 0.022, 0.01] | [10.0, 3.64, 0.854, 0.281, 0.1, 0.0531, 0.022, 0.01] | 0 | [150.0, 170.0, 210.0, 250.0, 294.0, 400.0, 500.0, 711.0] | [300.0, 350.0, 450.0, 550.0, 700.0, 850.0, 1200.0, 1752.0]
HV 6.3A | HV 6.3A | 6.3 | 0 | [10.0, 1.39, 0.344, 0.168, 0.1, 0.056, 0.0263, 0.01] | [10.0, 1.711, 0.516, 0.198, 0.1, 0.0634, 0.0303, 0.01] | 0 | [19.0, 19.5, 20.4, 20.8, 22.0, 25.0, 32.0, 48.0] | [38.0, 40.0, 43.0, 48.0, 53.0, 60.0, 75.0, 118.0]
HV 63A | HV 63A | 63 | 0 | [10.0, 2.84, 0.368, 0.164, 0.1, 0.0621, 0.0378, 0.0195, 0.01] | [10.0, 1.82, 0.344, 0.1, 0.0467, 0.0269, 0.01] | 0 | [189.0, 220.0, 300.0, 350.0, 393.0, 450.0, 530.0, 700.0, 961.0] | [378.0, 500.0, 700.0, 934.0, 1200.0, 1500.0, 2366.0]
HV 80A | HV 80A | 80 | 0 | [10.0, 2.05, 0.369, 0.198, 0.1, 0.051, 0.0298, 0.01] | [10.0, 4.15, 1.03, 0.198, 0.1, 0.051, 0.0172, 0.01] | 0 | [240.0, 300.0, 400.0, 450.0, 530.0, 650.0, 800.0, 1311.0] | [480.0, 550.0, 700.0, 1000.0, 1260.0, 1600.0, 2500.0, 3227.0]
Siemens NH-1-100 | Siemens NH-1-100 | 100 | [5400.0, 2000.0, 400.0, 20.0, 1.0, 0.2, 0.012, 0.004] | 0 | 0 | [150.0, 190.0, 250.0, 430.0, 900.0, 1250.0, 2700.0, 3600.0] | 0 | 0
Siemens NH-1-125 | Siemens NH-1-125 | 125 | [4800.0, 120.0, 7.0, 0.1, 0.004] | 0 | 0 | [180.0, 400.0, 740.0, 2000.0, 4250.0] | 0 | 0
Siemens NH-1-16 | Siemens NH-1-16 | 16 | [4000.0, 400.0, 2.0, 0.1, 0.04, 0.01] | 0 | 0 | [26.0, 35.0, 75.0, 150.0, 200.0, 300.0] | 0 | 0
Siemens NH-1-160 | Siemens NH-1-160 | 160 | [4800.0, 120.0, 7.0, 0.1, 0.004] | 0 | 0 | [210.0, 500.0, 900.0, 2300.0, 5000.0] | 0 | 0
Siemens NH-1-25 | Siemens NH-1-25 | 25 | [4000.0, 1000.0, 10.0, 0.2, 0.02, 0.01] | 0 | 0 | [40.0, 50.0, 100.0, 210.0, 400.0, 500.0] | 0 | 0
Siemens NH-1-50 | Siemens NH-1-50 | 50 | [4000.0, 40.0, 4.0, 1.0, 0.02, 0.01] | 0 | 0 | [86.0, 200.0, 300.0, 400.0, 1000.0, 1280.0] | 0 | 0
Siemens NH-1-63 | Siemens NH-1-63 | 63 | [4000.0, 100.0, 10.0, 2.0, 0.04, 0.01] | 0 | 0 | [100.0, 200.0, 300.0, 400.0, 1000.0, 1500.0] | 0 | 0
Siemens NH-1-80 | Siemens NH-1-80 | 80 | [4800.0, 120.0, 7.0, 0.1, 0.01] | 0 | 0 | [150.58, 250.0, 450.0, 1150.0, 2470.0] | 0 | 0
Siemens NH-2-1000 | Siemens NH-2-1000 | 1000 | [4800.0, 120.0, 7.0, 0.1, 0.004] | 0 | 0 | [1900.0, 3500.0, 8400.0, 24000.0, 52000.0] | 0 | 0
Siemens NH-2-200 | Siemens NH-2-200 | 200 | [4800.0, 120.0, 7.0, 0.1, 0.004] | 0 | 0 | [280.0, 650.0, 1200.0, 3000.0, 7000.0] | 0 | 0
Siemens NH-2-224 | Siemens NH-2-224 | 224 | [4800.0, 120.0, 7.0, 0.2, 0.04, 0.004] | 0 | 0 | [400.0, 750.0, 1453.0, 3025.0, 4315.0, 7600.0] | 0 | 0
Siemens NH-2-250 | Siemens NH-2-250 | 250 | [4800.0, 120.0, 7.0, 0.1, 0.004] | 0 | 0 | [450.0, 800.0, 1650.0, 4000.0, 8500.0] | 0 | 0
Siemens NH-2-315 | Siemens NH-2-315 | 315 | [4800.0, 120.0, 7.0, 0.1, 0.004] | 0 | 0 | [550.0, 920.0, 1900.0, 5000.0, 11000.0] | 0 | 0
Siemens NH-2-355 | Siemens NH-2-355 | 355 | [4800.0, 120.0, 6.0, 0.1, 0.004] | 0 | 0 | [650.0, 1116.27, 2350.0, 5840.0, 12790.0] | 0 | 0
Siemens NH-2-400 | Siemens NH-2-400 | 400 | [4800.0, 120.0, 7.0, 0.1, 0.004] | 0 | 0 | [720.0, 1350.0, 2800.0, 6500.0, 15000.0] | 0 | 0
Siemens NH-2-425 | Siemens NH-2-425 | 425 | [4800.0, 120.0, 7.0, 0.1, 0.004] | 0 | 0 | [850.0, 1500.0, 3050.0, 7500.0, 16500.0] | 0 | 0
Siemens NH-2-630 | Siemens NH-2-630 | 630 | [4800.0, 120.0, 7.0, 0.1, 0.004] | 0 | 0 | [1200.0, 2000.0, 4800.0, 12000.0, 26000.0] | 0 | 0

## res_bus
| vm_pu | va_degree | p_mw | q_mvar
0 | 0.97767 | -0.42981 | 0.014701 | 0.0036845
1 | 0.9775 | -0.43313 | 0.0090078 | 0.0022576
2 | 0.97818 | -0.41969 | 0 | 0
3 | 0.97887 | -0.40614 | 0 | 0
4 | 0.97764 | -0.43022 | 0 | 0
5 | 0.99319 | -0.12934 | 0.0065469 | 0.0016408
6 | 0.99325 | -0.12804 | 0 | 0
7 | 0.9799 | -0.38609 | 0.009643 | 0.0024168
8 | 0.97681 | -0.44651 | 0.0090734 | 0.002274
9 | 0.98576 | -0.27211 | 0 | 0
10 | 0.98357 | -0.31474 | 0 | 0
11 | 0.98753 | -0.23799 | 0.0087502 | 0.002193
12 | 0.99455 | -0.10325 | 0.0071127 | 0.0017826
13 | 0.99041 | -0.18246 | 0 | 0
14 | 0.97611 | -0.4603 | 0 | 0
15 | 0.97614 | -0.45967 | 0 | 0
16 | 0.97601 | -0.46223 | 0.005859 | 0.0014684
17 | 0.9743 | -0.4959 | 0 | 0
18 | 0.97425 | -0.49693 | 0.004516 | 0.0011318
19 | 0.97401 | -0.50166 | 0.0058622 | 0.0014692
20 | 0.97423 | -0.4974 | 0.0055859 | 0.0014
21 | 0.98202 | -0.34469 | 0 | 0
22 | 0.98226 | -0.34004 | 0.0072535 | 0.0018179
23 | 0.98179 | -0.34936 | 0.0060464 | 0.0015154
24 | 0.97639 | -0.45518 | 0 | 0
25 | 0.97699 | -0.44339 | 0 | 0
26 | 0.97621 | -0.45884 | 0.0022676 | 0.0005683
27 | 0.98651 | -0.25749 | 0 | 0
28 | 0.98547 | -0.2776 | 0 | 0
29 | 0.98769 | -0.2348 | 0.011032 | 0.0027648
30 | 0.98156 | -0.35384 | 0.0028373 | 0.0007111
31 | 0.9816 | -0.35308 | 0.006423 | 0.0016098
32 | 0.9814 | -0.3568 | 0.009644 | 0.002417
33 | 0.97598 | -0.46324 | 0.0013449 | 0.00033706
34 | 0.976 | -0.46303 | 0.0013448 | 0.00033705
35 | 0.98123 | -0.36026 | 0.0019611 | 0.00049149
36 | 0.98321 | -0.32177 | 0.013155 | 0.003297
37 | 0.99697 | -0.057255 | 0.0071138 | 0.0017829
38 | 0.97376 | -0.50658 | 0.0045173 | 0.0011321
39 | 0.98266 | -0.33217 | 0.007198 | 0.001804
40 | 0.97665 | -0.45023 | 0 | 0
41 | 0.97721 | -0.43913 | 0.0010141 | 0.00025416
42 | 0.97604 | -0.46216 | 0.0050891 | 0.0012754
43 | 0.98517 | -0.28346 | 0.013607 | 0.0034102
44 | 0.98315 | -0.32261 | 0 | 0
45 | 0.98842 | -0.22058 | 0.0062382 | 0.0015634
46 | 0.99985 | -0.002766 | 0.0040469 | 0.0010142
47 | 0.99776 | -0.042376 | 0.0037959 | 0.00095135
48 | 1 | 0 | -0.31714 | -0.08105
49 | 0.99612 | -0.073463 | 0.0037965 | 0.0009515
50 | 0.99404 | -0.11301 | 0.001329 | 0.00033307
51 | 0.99242 | -0.1438 | 0 | 0
52 | 0.98217 | -0.34174 | 0.014324 | 0.00359
53 | 0.98949 | -0.20004 | 0.0041001 | 0.0010276
54 | 0.99061 | -0.17852 | 0.0029165 | 0.00073094
55 | 0.97662 | -0.45079 | 0.0024293 | 0.00060883
56 | 0.97729 | -0.43746 | 0.0010151 | 0.00025441
57 | 0.97742 | -0.43498 | 0.0045744 | 0.0011464
58 | 0.97739 | -0.43566 | 0.0010151 | 0.00025441
59 | 0.97769 | -0.42969 | 0.0011174 | 0.00028004
60 | 0.97776 | -0.42824 | 0.0016508 | 0.00041373
61 | 0.97786 | -0.42636 | 0.0011183 | 0.00028027
62 | 0.97798 | -0.42407 | 0.0023472 | 0.00058826
63 | 0.98317 | -0.32248 | 0.0070919 | 0.0017774
64 | 0.98311 | -0.32377 | 0.0043003 | 0.0010777
65 | 0.98046 | -0.37529 | 0 | 0
66 | 0.97996 | -0.38523 | 0.0036052 | 0.00090354
67 | 0.98 | -0.3844 | 0.012281 | 0.0030778
68 | 0.97995 | -0.38534 | 0.01026 | 0.0025714
69 | 0.97979 | -0.38849 | 0.0019625 | 0.00049184
70 | 0.9795 | -0.39417 | 0.0036055 | 0.00090363
71 | 0.97949 | -0.39428 | 0.0019625 | 0.00049184
72 | 0.97923 | -0.3994 | 0.0019611 | 0.00049149
73 | 0.97883 | -0.40739 | 0.0036052 | 0.00090354
74 | 0.97827 | -0.41825 | 0.0029971 | 0.00075114
75 | 0.97849 | -0.41404 | 0.0036028 | 0.00090295
76 | 0.97854 | -0.41293 | 0.0042732 | 0.001071
77 | 0.97376 | -0.50661 | 0.0045161 | 0.0011318
78 | 0.99998 | 149.9956 | 0 | 0

## res_line
| p_from_mw | q_from_mvar | p_to_mw | q_to_mvar | pl_mw | ql_mvar | i_from_ka | i_to_ka | i_ka | vm_from_pu | va_from_degree | vm_to_pu | va_to_degree | loading_percent
0 | 0.0090093 | 0.0022582 | -0.0090078 | -0.0022576 | 1.4256e-06 | 6.5891e-07 | 0.013712 | 0.013712 | 0.013712 | 0.97767 | -0.42981 | 0.9775 | -0.43313 | 3.7671
1 | -0.023711 | -0.0059428 | 0.023722 | 0.0059498 | 1.1438e-05 | 7.0266e-06 | 0.036088 | 0.036088 | 0.036088 | 0.97767 | -0.42981 | 0.97818 | -0.41969 | 9.9143
2 | -0.063774 | -0.016032 | 0.063815 | 0.016058 | 4.1288e-05 | 2.6277e-05 | 0.09703 | 0.09703 | 0.09703 | 0.97818 | -0.41969 | 0.97887 | -0.40614 | 26.6567
3 | 0.040051 | 0.010082 | -0.040031 | -0.010069 | 2.0165e-05 | 1.2724e-05 | 0.060943 | 0.060943 | 0.060943 | 0.97818 | -0.41969 | 0.97764 | -0.43022 | 16.7425
4 | -0.063815 | -0.016058 | 0.063876 | 0.016097 | 6.1198e-05 | 3.8948e-05 | 0.09703 | 0.09703 | 0.09703 | 0.97887 | -0.40614 | 0.9799 | -0.38609 | 26.6567
5 | 0.040031 | 0.010069 | -0.04 | -0.01005 | 3.1124e-05 | 1.9639e-05 | 0.060943 | 0.060943 | 0.060943 | 0.97764 | -0.43022 | 0.97681 | -0.44651 | 16.7425
6 | -0.0065469 | -0.0016408 | 0.0065473 | 0.0016409 | 4.0582e-07 | 1.1415e-07 | 0.0098087 | 0.0098087 | 0.0098087 | 0.99319 | -0.12934 | 0.99325 | -0.12804 | 2.6947
7 | -0.1196 | -0.03049 | 0.11974 | 0.030582 | 0.00014334 | 9.1581e-05 | 0.17935 | 0.17935 | 0.17935 | 0.99325 | -0.12804 | 0.99455 | -0.10325 | 49.2733
8 | 0.11305 | 0.028849 | -0.11275 | -0.02866 | 0.00029634 | 0.0001893 | 0.16955 | 0.16955 | 0.16955 | 0.99325 | -0.12804 | 0.99041 | -0.18246 | 46.5787
9 | -0.073519 | -0.018514 | 0.073622 | 0.01858 | 0.00010312 | 6.5721e-05 | 0.11167 | 0.11167 | 0.11167 | 0.9799 | -0.38609 | 0.9814 | -0.3568 | 30.6795
10 | 0.030927 | 0.0077758 | -0.030907 | -0.0077636 | 1.9416e-05 | 1.2134e-05 | 0.047121 | 0.047121 | 0.047121 | 0.97681 | -0.44651 | 0.97614 | -0.45967 | 12.9453
11 | 0.10353 | 0.026167 | -0.10332 | -0.026032 | 0.00021115 | 0.00013484 | 0.15636 | 0.15636 | 0.15636 | 0.98576 | -0.27211 | 0.98357 | -0.31474 | 42.9565
12 | -0.10353 | -0.026167 | 0.1037 | 0.026275 | 0.00016969 | 0.00010837 | 0.15636 | 0.15636 | 0.15636 | 0.98576 | -0.27211 | 0.98753 | -0.23799 | 42.9565
13 | 0.078765 | 0.019874 | -0.078594 | -0.019765 | 0.00017131 | 0.00010923 | 0.11921 | 0.11921 | 0.11921 | 0.98357 | -0.31474 | 0.98123 | -0.36026 | 32.75
14 | 0.024556 | 0.0061574 | -0.024548 | -0.0061523 | 8.2258e-06 | 5.0629e-06 | 0.037152 | 0.037152 | 0.037152 | 0.98357 | -0.31474 | 0.98321 | -0.32177 | 10.2066
15 | -0.11245 | -0.028468 | 0.11275 | 0.02866 | 0.00030065 | 0.00019206 | 0.16955 | 0.16955 | 0.16955 | 0.98753 | -0.23799 | 0.99041 | -0.18246 | 46.5787
16 | -0.12685 | -0.032365 | 0.12714 | 0.032545 | 0.00028248 | 0.00018052 | 0.19 | 0.19 | 0.19 | 0.99455 | -0.10325 | 0.99697 | -0.057255 | 52.1968
17 | -0.0058596 | -0.0014685 | 0.0058597 | 0.0014686 | 1.7614e-07 | 3.9143e-08 | 0.0089325 | 0.0089325 | 0.0089325 | 0.97611 | -0.4603 | 0.97614 | -0.45967 | 2.454
18 | 0.0058596 | 0.0014685 | -0.005859 | -0.0014684 | 5.3998e-07 | 1.2003e-07 | 0.0089325 | 0.0089326 | 0.0089326 | 0.97611 | -0.4603 | 0.97601 | -0.46223 | 2.454
19 | 0.025048 | 0.0062951 | -0.025004 | -0.0062684 | 4.3252e-05 | 2.6695e-05 | 0.038188 | 0.038189 | 0.038189 | 0.97614 | -0.45967 | 0.9743 | -0.4959 | 10.4914
20 | 0.0045162 | 0.0011318 | -0.004516 | -0.0011318 | 2.1991e-07 | -1.276e-08 | 0.0068974 | 0.0068975 | 0.0068975 | 0.9743 | -0.4959 | 0.97425 | -0.49693 | 1.8949
21 | 0.014902 | 0.0037365 | -0.014898 | -0.0037342 | 4.0893e-06 | 2.3551e-06 | 0.02276 | 0.02276 | 0.02276 | 0.9743 | -0.4959 | 0.97401 | -0.50166 | 6.2527
22 | 0.0055863 | 0.0014 | -0.0055859 | -0.0014 | 3.9725e-07 | 7.3013e-08 | 0.0085317 | 0.0085318 | 0.0085318 | 0.9743 | -0.4959 | 0.97423 | -0.4974 | 2.3439
23 | 0.0090355 | 0.002265 | -0.0090334 | -0.002264 | 2.1154e-06 | 9.8551e-07 | 0.013804 | 0.013804 | 0.013804 | 0.97401 | -0.50166 | 0.97376 | -0.50658 | 3.7923
24 | -0.015312 | -0.0038388 | 0.015315 | 0.0038408 | 3.3981e-06 | 1.9618e-06 | 0.023202 | 0.023202 | 0.023202 | 0.98202 | -0.34469 | 0.98226 | -0.34004 | 6.3741
25 | 0.015312 | 0.0038388 | -0.015308 | -0.0038369 | 3.4021e-06 | 1.9642e-06 | 0.023202 | 0.023202 | 0.023202 | 0.98202 | -0.34469 | 0.98179 | -0.34936 | 6.3742
26 | -0.022569 | -0.0056587 | 0.022577 | 0.0056639 | 8.4599e-06 | 5.17e-06 | 0.03419 | 0.03419 | 0.03419 | 0.98226 | -0.34004 | 0.98266 | -0.33217 | 9.3929
27 | 0.009262 | 0.0023215 | -0.0092604 | -0.0023207 | 1.6452e-06 | 7.7146e-07 | 0.014038 | 0.014038 | 0.014038 | 0.98179 | -0.34936 | 0.9816 | -0.35308 | 3.8566
28 | -0.010049 | -0.002519 | 0.010055 | 0.0025218 | 5.6482e-06 | 2.8112e-06 | 0.015315 | 0.015315 | 0.015315 | 0.97639 | -0.45518 | 0.97699 | -0.44339 | 4.2075
29 | 0.010049 | 0.002519 | -0.010048 | -0.0025181 | 1.7505e-06 | 8.7146e-07 | 0.015315 | 0.015316 | 0.015316 | 0.97639 | -0.45518 | 0.97621 | -0.45884 | 4.2076
30 | 0.0024301 | 0.0006073 | -0.0024293 | -0.00060872 | 7.901e-07 | -1.4199e-06 | 0.0037006 | 0.0037013 | 0.0037013 | 0.97699 | -0.44339 | 0.97665 | -0.45023 | 1.0168
31 | -0.012485 | -0.0031291 | 0.012488 | 0.0031305 | 2.5336e-06 | 1.3875e-06 | 0.019016 | 0.019016 | 0.019016 | 0.97699 | -0.44339 | 0.97721 | -0.43913 | 5.2241
32 | 0.0077802 | 0.0019498 | -0.0077789 | -0.0019493 | 1.2319e-06 | 4.9642e-07 | 0.011859 | 0.011859 | 0.011859 | 0.97621 | -0.45884 | 0.97604 | -0.46216 | 3.258
33 | 0.14155 | 0.035834 | -0.14141 | -0.035747 | 0.00013649 | 8.6945e-05 | 0.21364 | 0.21364 | 0.21364 | 0.98651 | -0.25749 | 0.98547 | -0.2776 | 29.3459
34 | -0.14155 | -0.035834 | 0.14171 | 0.035932 | 0.00015435 | 9.8322e-05 | 0.21364 | 0.21364 | 0.21364 | 0.98651 | -0.25749 | 0.98769 | -0.2348 | 29.3459
35 | 0.013611 | 0.0034123 | -0.013607 | -0.0034102 | 3.8013e-06 | 2.1271e-06 | 0.020552 | 0.020552 | 0.020552 | 0.98547 | -0.2776 | 0.98517 | -0.28346 | 5.6461
36 | 0.1278 | 0.032334 | -0.12753 | -0.032158 | 0.00027542 | 0.00017602 | 0.19309 | 0.19309 | 0.19309 | 0.98547 | -0.2776 | 0.98315 | -0.32261 | 53.0458
37 | -0.15274 | -0.038697 | 0.15284 | 0.038763 | 0.00010448 | 6.6596e-05 | 0.23026 | 0.23026 | 0.23026 | 0.98769 | -0.2348 | 0.98842 | -0.22058 | 31.6288
38 | -0.0028373 | -0.0007111 | 0.0028374 | 0.00071097 | 1.0268e-07 | -1.2137e-07 | 0.0043013 | 0.0043012 | 0.0043013 | 0.98156 | -0.35384 | 0.9816 | -0.35308 | 1.1817
39 | -0.083266 | -0.020997 | 0.083326 | 0.021035 | 6.0039e-05 | 3.8298e-05 | 0.1263 | 0.1263 | 0.1263 | 0.9814 | -0.3568 | 0.98217 | -0.34174 | 34.6967
40 | -0.0013449 | -0.00033706 | 0.0013449 | 0.00033696 | 1.4008e-08 | -1.0207e-07 | 0.0020505 | 0.0020504 | 0.0020505 | 0.97598 | -0.46324 | 0.976 | -0.46303 | 0.56332
41 | -0.0026898 | -0.00067401 | 0.0026899 | 0.00067386 | 1.1052e-07 | -1.483e-07 | 0.0041008 | 0.0041007 | 0.0041008 | 0.976 | -0.46303 | 0.97604 | -0.46216 | 1.1266
42 | 0.076633 | 0.019274 | -0.076578 | -0.019239 | 5.4961e-05 | 3.5038e-05 | 0.11624 | 0.11624 | 0.11624 | 0.98123 | -0.36026 | 0.98046 | -0.37529 | 31.933
43 | 0.011393 | 0.0028553 | -0.011392 | -0.0028551 | 3.8422e-07 | 2.022e-07 | 0.017242 | 0.017242 | 0.017242 | 0.98321 | -0.32177 | 0.98317 | -0.32248 | 4.7369
44 | -0.13425 | -0.034328 | 0.13462 | 0.034566 | 0.00037304 | 0.00023842 | 0.20061 | 0.20061 | 0.20061 | 0.99697 | -0.057255 | 1 | 0 | 55.1137
45 | 0.0045161 | 0.0011318 | -0.0045161 | -0.0011318 | 6.9994e-09 | -3.9586e-10 | 0.0069011 | 0.0069011 | 0.0069011 | 0.97376 | -0.50658 | 0.97376 | -0.50661 | 1.8959
46 | -0.029775 | -0.0074679 | 0.029789 | 0.0074763 | 1.3574e-05 | 8.4619e-06 | 0.04509 | 0.04509 | 0.04509 | 0.98266 | -0.33217 | 0.98315 | -0.32261 | 12.3873
47 | 0.0024293 | 0.00060872 | -0.0024293 | -0.00060883 | 6.4894e-08 | -1.1653e-07 | 0.0037013 | 0.0037014 | 0.0037014 | 0.97665 | -0.45023 | 0.97662 | -0.45079 | 1.0169
48 | -0.013502 | -0.0033846 | 0.013503 | 0.0033852 | 1.0756e-06 | 6.0337e-07 | 0.02056 | 0.02056 | 0.02056 | 0.97721 | -0.43913 | 0.97729 | -0.43746 | 5.6483
49 | 0.09774 | 0.024682 | -0.09765 | -0.024625 | 8.9512e-05 | 5.715e-05 | 0.148 | 0.148 | 0.148 | 0.98315 | -0.32261 | 0.98217 | -0.34174 | 40.6586
50 | -0.15908 | -0.040327 | 0.15924 | 0.040427 | 0.00015715 | 0.0001002 | 0.23965 | 0.23965 | 0.23965 | 0.98842 | -0.22058 | 0.98949 | -0.20004 | 32.9188
51 | 0.17679 | 0.045453 | -0.17645 | -0.045237 | 0.00033959 | 0.00021665 | 0.26352 | 0.26352 | 0.26352 | 0.99985 | -0.002766 | 0.99776 | -0.042376 | 36.1973
52 | -0.18084 | -0.046468 | 0.18086 | 0.046483 | 2.43e-05 | 1.5505e-05 | 0.26954 | 0.26954 | 0.26954 | 0.99985 | -0.002766 | 1 | 0 | 37.0245
53 | 0.17266 | 0.044285 | -0.1724 | -0.04412 | 0.00025991 | 0.0001658 | 0.25785 | 0.25786 | 0.25786 | 0.99776 | -0.042376 | 0.99612 | -0.073463 | 35.4197
54 | 0.1686 | 0.043168 | -0.16828 | -0.042963 | 0.00032227 | 0.00020555 | 0.25218 | 0.25218 | 0.25218 | 0.99612 | -0.073463 | 0.99404 | -0.11301 | 34.6407
55 | 0.16695 | 0.042629 | -0.1667 | -0.042471 | 0.00024803 | 0.00015819 | 0.25019 | 0.25019 | 0.25019 | 0.99404 | -0.11301 | 0.99242 | -0.1438 | 34.3674
56 | 0.1667 | 0.042471 | -0.16642 | -0.042293 | 0.00027875 | 0.00017778 | 0.25019 | 0.2502 | 0.2502 | 0.99242 | -0.1438 | 0.99061 | -0.17852 | 34.3675
57 | -0.16334 | -0.041455 | 0.16351 | 0.041563 | 0.00016931 | 0.00010797 | 0.24581 | 0.24581 | 0.24581 | 0.98949 | -0.20004 | 0.99061 | -0.17852 | 33.7657
58 | -0.014518 | -0.0036397 | 0.014519 | 0.0036404 | 1.2436e-06 | 7.1083e-07 | 0.022105 | 0.022105 | 0.022105 | 0.97729 | -0.43746 | 0.97739 | -0.43566 | 6.0729
59 | 0.015535 | 0.0038951 | -0.015534 | -0.0038948 | 5.0741e-07 | 2.9442e-07 | 0.023651 | 0.023651 | 0.023651 | 0.97742 | -0.43498 | 0.97739 | -0.43566 | 6.4975
60 | -0.020109 | -0.0050415 | 0.020114 | 0.0050446 | 5.067e-06 | 3.0622e-06 | 0.030615 | 0.030615 | 0.030615 | 0.97742 | -0.43498 | 0.97769 | -0.42969 | 8.4107
61 | -0.021232 | -0.0053246 | 0.021233 | 0.0053255 | 1.4721e-06 | 8.95e-07 | 0.032315 | 0.032315 | 0.032315 | 0.97769 | -0.42969 | 0.97776 | -0.42824 | 8.8779
62 | -0.022884 | -0.0057392 | 0.022886 | 0.0057405 | 2.0528e-06 | 1.2572e-06 | 0.034828 | 0.034828 | 0.034828 | 0.97776 | -0.42824 | 0.97786 | -0.42636 | 9.5681
63 | -0.024004 | -0.0060208 | 0.024007 | 0.0060224 | 2.6163e-06 | 1.6088e-06 | 0.036529 | 0.036529 | 0.036529 | 0.97786 | -0.42636 | 0.97798 | -0.42407 | 10.0356
64 | -0.026354 | -0.0066106 | 0.026362 | 0.0066152 | 7.3144e-06 | 4.529e-06 | 0.040101 | 0.040101 | 0.040101 | 0.97798 | -0.42407 | 0.97827 | -0.41825 | 11.0167
65 | 0.0043005 | 0.0010777 | -0.0043003 | -0.0010777 | 2.6381e-07 | -4.1733e-08 | 0.0065088 | 0.0065088 | 0.0065088 | 0.98317 | -0.32248 | 0.98311 | -0.32377 | 1.7881
66 | 0.054027 | 0.013583 | -0.054001 | -0.013567 | 2.5637e-05 | 1.628e-05 | 0.08201 | 0.08201 | 0.08201 | 0.98046 | -0.37529 | 0.97996 | -0.38523 | 22.5303
67 | 0.022551 | 0.0056555 | -0.022541 | -0.0056495 | 9.7896e-06 | 5.9844e-06 | 0.034226 | 0.034226 | 0.034226 | 0.98046 | -0.37529 | 0.98 | -0.3844 | 9.4028
68 | 0.050396 | 0.012663 | -0.050388 | -0.012658 | 7.8353e-06 | 4.9697e-06 | 0.076536 | 0.076536 | 0.076536 | 0.97996 | -0.38523 | 0.97979 | -0.38849 | 21.0263
69 | 0.01026 | 0.0025716 | -0.01026 | -0.0025714 | 4.5719e-07 | 2.2932e-07 | 0.015579 | 0.015579 | 0.015579 | 0.98 | -0.3844 | 0.97995 | -0.38534 | 4.28
70 | 0.048426 | 0.012167 | -0.048413 | -0.012158 | 1.3122e-05 | 8.3166e-06 | 0.073555 | 0.073555 | 0.073555 | 0.97979 | -0.38849 | 0.9795 | -0.39417 | 20.2076
71 | 0.044807 | 0.011255 | -0.044807 | -0.011255 | 2.2695e-07 | 1.436e-07 | 0.068078 | 0.068078 | 0.068078 | 0.9795 | -0.39417 | 0.97949 | -0.39428 | 18.7028
72 | 0.042844 | 0.010763 | -0.042834 | -0.010756 | 1.0484e-05 | 6.6265e-06 | 0.065097 | 0.065097 | 0.065097 | 0.97949 | -0.39428 | 0.97923 | -0.3994 | 17.8837
73 | 0.040873 | 0.010265 | -0.040857 | -0.010255 | 1.5565e-05 | 9.8266e-06 | 0.062117 | 0.062117 | 0.062117 | 0.97923 | -0.3994 | 0.97883 | -0.40739 | 17.0651
74 | 0.037252 | 0.0093512 | -0.037242 | -0.009345 | 9.8404e-06 | 6.195e-06 | 0.056636 | 0.056636 | 0.056636 | 0.97883 | -0.40739 | 0.97854 | -0.41293 | 15.5594
75 | -0.029359 | -0.0073663 | 0.029365 | 0.00737 | 5.8916e-06 | 3.6717e-06 | 0.044659 | 0.044659 | 0.044659 | 0.97827 | -0.41825 | 0.97849 | -0.41404 | 12.2691
76 | -0.032967 | -0.0082729 | 0.032969 | 0.008274 | 1.7485e-06 | 1.0957e-06 | 0.050138 | 0.050138 | 0.050138 | 0.97849 | -0.41404 | 0.97854 | -0.41293 | 13.7743

## res_trafo
| p_hv_mw | q_hv_mvar | p_lv_mw | q_lv_mvar | pl_mw | ql_mvar | i_hv_ka | i_lv_ka | vm_hv_pu | va_hv_degree | vm_lv_pu | va_lv_degree | loading_percent
0 | -1.2729e-15 | -1.3162e-15 | 0.00165 | 1.2699e-07 | 0.00165 | 1.2699e-07 | 5.2857e-17 | 0.0023815 | 0.99998 | 149.9956 | 1 | 0 | 0.2619

## res_ext_grid
| p_mw | q_mvar
0 | 0.32033 | 0.081849

## res_load
| p_mw | q_mvar
0 | 0.014701 | 0.0036845
1 | 0.0090078 | 0.0022576
2 | 0.0065469 | 0.0016408
3 | 0.009643 | 0.0024168
4 | 0.0090734 | 0.002274
5 | 0.0087502 | 0.002193
6 | 0.0071127 | 0.0017826
7 | 0.005859 | 0.0014684
8 | 0.004516 | 0.0011318
9 | 0.0058622 | 0.0014692
10 | 0.0055859 | 0.0014
11 | 0.0072535 | 0.0018179
12 | 0.0060464 | 0.0015154
13 | 0.0022676 | 0.0005683
14 | 0.011032 | 0.0027648
15 | 0.0028373 | 0.0007111
16 | 0.006423 | 0.0016098
17 | 0.009644 | 0.002417
18 | 0.0013449 | 0.00033706
19 | 0.0013448 | 0.00033705
20 | 0.0019611 | 0.00049149
21 | 0.013155 | 0.003297
22 | 0.0071138 | 0.0017829
23 | 0.0045173 | 0.0011321
24 | 0.007198 | 0.001804
25 | 0.0010141 | 0.00025416
26 | 0.0050891 | 0.0012754
27 | 0.013607 | 0.0034102
28 | 0.0062382 | 0.0015634
29 | 0.0040469 | 0.0010142
30 | 0.0037959 | 0.00095135
31 | 0.0031909 | 0.00079971
32 | 0.0037965 | 0.0009515
33 | 0.001329 | 0.00033307
34 | 0.014324 | 0.00359
35 | 0.0041001 | 0.0010276
36 | 0.0029165 | 0.00073094
37 | 0.0024293 | 0.00060883
38 | 0.0010151 | 0.00025441
39 | 0.0045744 | 0.0011464
40 | 0.0010151 | 0.00025441
41 | 0.0011174 | 0.00028004
42 | 0.0016508 | 0.00041373
43 | 0.0011183 | 0.00028027
44 | 0.0023472 | 0.00058826
45 | 0.0070919 | 0.0017774
46 | 0.0043003 | 0.0010777
47 | 0.0036052 | 0.00090354
48 | 0.012281 | 0.0030778
49 | 0.01026 | 0.0025714
50 | 0.0019625 | 0.00049184
51 | 0.0036055 | 0.00090363
52 | 0.0019625 | 0.00049184
53 | 0.0019611 | 0.00049149
54 | 0.0036052 | 0.00090354
55 | 0.0029971 | 0.00075114
56 | 0.0036028 | 0.00090295
57 | 0.0042732 | 0.001071
58 | 0.0045161 | 0.0011318

## dtypes
| element | column | dtype
0 | bus | name | object
1 | bus | vn_kv | float64
2 | bus | type | object
3 | bus | zone | object
4 | bus | in_service | bool
5 | load | name | object
6 | load | bus | uint32
7 | load | p_mw | float64
8 | load | q_mvar | float64
9 | load | const_z_percent | float64
10 | load | const_i_percent | float64
11 | load | sn_mva | float64
12 | load | scaling | float64
13 | load | in_service | bool
14 | load | type | object
15 | ext_grid | name | object
16 | ext_grid | bus | uint32
17 | ext_grid | vm_pu | float64
18 | ext_grid | va_degree | float64
19 | ext_grid | slack_weight | float64
20 | ext_grid | in_service | bool
21 | line | name | object
22 | line | std_type | object
23 | line | from_bus | uint32
24 | line | to_bus | uint32
25 | line | length_km | float64
26 | line | r_ohm_per_km | float64
27 | line | x_ohm_per_km | float64
28 | line | c_nf_per_km | float64
29 | line | g_us_per_km | float64
30 | line | max_i_ka | float64
31 | line | df | float64
32 | line | parallel | uint32
33 | line | type | object
34 | line | in_service | bool
35 | trafo | name | object
36 | trafo | std_type | object
37 | trafo | hv_bus | uint32
38 | trafo | lv_bus | uint32
39 | trafo | sn_mva | float64
40 | trafo | vn_hv_kv | float64
41 | trafo | vn_lv_kv | float64
42 | trafo | vk_percent | float64
43 | trafo | vkr_percent | float64
44 | trafo | pfe_kw | float64
45 | trafo | i0_percent | float64
46 | trafo | shift_degree | float64
47 | trafo | tap_side | object
48 | trafo | tap_neutral | int32
49 | trafo | tap_min | int32
50 | trafo | tap_max | int32
51 | trafo | tap_step_percent | float64
52 | trafo | tap_step_degree | float64
53 | trafo | tap_pos | int32
54 | trafo | tap_phase_shifter | bool
55 | trafo | parallel | uint32
56 | trafo | df | float64
57 | trafo | in_service | bool
58 | line_geodata | coords | object
59 | bus_geodata | x | float64
60 | bus_geodata | y | float64
61 | bus_geodata | coords | object
62 | res_bus | vm_pu | float64
63 | res_bus | va_degree | float64
64 | res_bus | p_mw | float64
65 | res_bus | q_mvar | float64
66 | res_line | p_from_mw | float64
67 | res_line | q_from_mvar | float64
68 | res_line | p_to_mw | float64
69 | res_line | q_to_mvar | float64
70 | res_line | pl_mw | float64
71 | res_line | ql_mvar | float64
72 | res_line | i_from_ka | float64
73 | res_line | i_to_ka | float64
74 | res_line | i_ka | float64
75 | res_line | vm_from_pu | float64
76 | res_line | va_from_degree | float64
77 | res_line | vm_to_pu | float64
78 | res_line | va_to_degree | float64
79 | res_line | loading_percent | float64
80 | res_trafo | p_hv_mw | float64
81 | res_trafo | q_hv_mvar | float64
82 | res_trafo | p_lv_mw | float64
83 | res_trafo | q_lv_mvar | float64
84 | res_trafo | pl_mw | float64
85 | res_trafo | ql_mvar | float64
86 | res_trafo | i_hv_ka | float64
87 | res_trafo | i_lv_ka | float64
88 | res_trafo | vm_hv_pu | float64
89 | res_trafo | va_hv_degree | float64
90 | res_trafo | vm_lv_pu | float64
91 | res_trafo | va_lv_degree | float64
92 | res_trafo | loading_percent | float64
93 | res_ext_grid | p_mw | float64
94 | res_ext_grid | q_mvar | float64
95 | res_load | p_mw | float64
96 | res_load | q_mvar | float64

## parameters
| version | format_version | converged | OPF_converged | name | f_hz | sn_mva
0 | 2.14.6 | 2.14.0 | TRUE | FALSE |  | 50 | 1