## bus
| name | vn_kv | type | zone | in_service
0 | bus_LV_230-153_0_3_node_0 | 0.4 | n |  | TRUE
1 | bus_LV_230-153_0_3_node_1 | 0.4 | n |  | TRUE
2 | bus_LV_230-153_0_3_node_3 | 0.4 | n |  | TRUE
3 | bus_LV_230-153_0_3_node_4 | 0.4 | n |  | TRUE
4 | bus_LV_230-153_0_3_node_2 | 0.4 | n |  | TRUE
5 | bus_LV_230-153_0_3_node_8 | 0.4 | n |  | TRUE
6 | bus_LV_230-153_0_3_node_9 | 0.4 | n |  | TRUE
7 | bus_LV_230-153_0_3_node_49 | 0.4 | n |  | TRUE
8 | bus_LV_230-153_0_3_node_6 | 0.4 | n |  | TRUE
9 | bus_LV_230-153_0_3_node_79 | 0.4 | n |  | TRUE
10 | bus_LV_230-153_0_3_node_32 | 0.4 | n |  | TRUE
11 | bus_LV_230-153_0_3_node_36 | 0.4 | n |  | TRUE
12 | bus_LV_230-153_0_3_node_5 | 0.4 | n |  | TRUE
13 | bus_LV_230-153_0_3_node_51 | 0.4 | n |  | TRUE
14 | bus_LV_230-153_0_3_node_7 | 0.4 | n |  | TRUE
15 | bus_LV_230-153_0_3_node_65 | 0.4 | n |  | TRUE
16 | bus_LV_230-153_0_3_node_80 | 0.4 | n |  | TRUE
17 | bus_LV_230-153_0_3_node_26 | 0.4 | n |  | TRUE
18 | bus_LV_230-153_0_3_node_19 | 0.4 | n |  | TRUE
19 | bus_LV_230-153_0_3_node_48 | 0.4 | n |  | TRUE
20 | bus_LV_230-153_0_3_node_31 | 0.4 | n |  | TRUE
21 | bus_LV_230-153_0_3_node_35 | 0.4 | n |  | TRUE
22 | bus_LV_230-153_0_3_node_43 | 0.4 | n |  | TRUE
23 | bus_LV_230-153_0_3_node_62 | 0.4 | n |  | TRUE
24 | bus_LV_230-153_0_3_node_27 | 0.4 | n |  | TRUE
25 | bus_LV_230-153_0_3_node_14 | 0.4 | n |  | TRUE
26 | bus_LV_230-153_0_3_node_10 | 0.4 | n |  | TRUE
27 | bus_LV_230-153_0_3_node_11 | 0.4 | n |  | TRUE
28 | bus_LV_230-153_0_3_node_12 | 0.4 | n |  | TRUE
29 | bus_LV_230-153_0_3_node_13 | 0.4 | n |  | TRUE
30 | bus_LV_230-153_0_3_node_15 | 0.4 | n |  | TRUE
31 | bus_LV_230-153_0_3_node_21 | 0.4 | n |  | TRUE
32 | bus_LV_230-153_0_3_node_22 | 0.4 | n |  | TRUE
33 | bus_LV_230-153_0_3_node_20 | 0.4 | n |  | TRUE
34 | bus_LV_230-153_0_3_node_16 | 0.4 | n |  | TRUE
35 | bus_LV_230-153_0_3_node_17 | 0.4 | n |  | TRUE
36 | bus_LV_230-153_0_3_node_24 | 0.4 | n |  | TRUE
37 | bus_LV_230-153_0_3_node_18 | 0.4 | n |  | TRUE
38 | bus_LV_230-153_0_3_node_29 | 0.4 | n |  | TRUE
39 | bus_LV_230-153_0_3_node_30 | 0.4 | n |  | TRUE
40 | bus_LV_230-153_0_3_node_46 | 0.4 | n |  | TRUE
41 | bus_LV_230-153_0_3_node_34 | 0.4 | n |  | TRUE
42 | bus_LV_230-153_0_3_node_47 | 0.4 | n |  | TRUE
43 | bus_LV_230-153_0_3_node_28 | 0.4 | n |  | TRUE
44 | bus_LV_230-153_0_3_node_52 | 0.4 | n |  | TRUE
45 | bus_LV_230-153_0_3_node_50 | 0.4 | n |  | TRUE
46 | bus_LV_230-153_0_3_node_33 | 0.4 | n |  | TRUE
47 | bus_LV_230-153_0_3_node_37 | 0.4 | n |  | TRUE
48 | bus_LV_230-153_0_3_node_38 | 0.4 | n |  | TRUE
49 | bus_LV_230-153_0_3_node_40 | 0.4 | n |  | TRUE
50 | bus_LV_230-153_0_3_node_76 | 0.4 | n |  | TRUE
51 | bus_LV_230-153_0_3_node_81 | 0.4 | n |  | TRUE
52 | bus_LV_230-153_0_3_node_75 | 0.4 | n |  | TRUE
53 | bus_LV_230-153_0_3_node_44 | 0.4 | n |  | TRUE
54 | bus_LV_230-153_0_3_node_82 | 0.4 | n |  | TRUE
55 | bus_LV_230-153_0_3_node_45 | 0.4 | n |  | TRUE
56 | bus_LV_230-153_0_3_node_41 | 0.4 | n |  | TRUE
57 | bus_LV_230-153_0_3_node_42 | 0.4 | n |  | TRUE
58 | bus_LV_230-153_0_3_node_53 | 0.4 | n |  | TRUE
59 | bus_LV_230-153_0_3_node_78 | 0.4 | n |  | TRUE
60 | bus_LV_230-153_0_3_node_77 | 0.4 | n |  | TRUE
61 | bus_LV_230-153_0_3_node_54 | 0.4 | n |  | TRUE
62 | bus_LV_230-153_0_3_node_55 | 0.4 | n |  | TRUE
63 | bus_LV_230-153_0_3_node_56 | 0.4 | n |  | TRUE
64 | bus_LV_230-153_0_3_node_57 | 0.4 | n |  | TRUE
65 | bus_LV_230-153_0_3_node_58 | 0.4 | n |  | TRUE
66 | bus_LV_230-153_0_3_node_59 | 0.4 | n |  | TRUE
67 | bus_LV_230-153_0_3_node_67 | 0.4 | n |  | TRUE
68 | bus_LV_230-153_0_3_node_68 | 0.4 | n |  | TRUE
69 | bus_LV_230-153_0_3_node_63 | 0.4 | n |  | TRUE
70 | bus_LV_230-153_0_3_node_69 | 0.4 | n |  | TRUE
71 | bus_LV_230-153_0_3_node_61 | 0.4 | n |  | TRUE
72 | bus_LV_230-153_0_3_node_64 | 0.4 | n |  | TRUE
73 | bus_LV_230-153_0_3_node_60 | 0.4 | n |  | TRUE
74 | bus_LV_230-153_0_3_node_70 | 0.4 | n |  | TRUE
75 | bus_LV_230-153_0_3_node_71 | 0.4 | n |  | TRUE
76 | bus_LV_230-153_0_3_node_74 | 0.4 | n |  | TRUE
77 | bus_LV_230-153_0_3_node_73 | 0.4 | n |  | TRUE
78 | bus_MV_370_0_node_172 | 20 | n |  | TRUE

## load
| name | bus | p_mw | q_mvar | const_z_percent | const_i_percent | sn_mva | scaling | in_service | type
0 | LV_230-153_0_3_load_0 | 0 | 0.0015287 | 0.00038312 | 0 | 0 |  | 1 | TRUE | wye
1 | LV_230-153_0_3_load_8 | 5 | 0.0058881 | 0.0014757 | 0 | 0 |  | 1 | TRUE | wye
2 | LV_230-153_0_3_load_9 | 6 | 0.0057886 | 0.0014508 | 0 | 0 |  | 1 | TRUE | wye
3 | LV_230-153_0_3_load_79 | 9 | 0.0009365 | 0.00023471 | 0 | 0 |  | 1 | TRUE | wye
4 | LV_230-153_0_3_load_32 | 10 | 0.0018079 | 0.00045311 | 0 | 0 |  | 1 | TRUE | wye
5 | LV_230-153_0_3_load_51 | 13 | 0.0014735 | 0.00036929 | 0 | 0 |  | 1 | TRUE | wye
6 | LV_230-153_0_3_load_65 | 15 | 0.00066652 | 0.00016705 | 0 | 0 |  | 1 | TRUE | wye
7 | LV_230-153_0_3_load_80 | 16 | 0.00059497 | 0.00014911 | 0 | 0 |  | 1 | TRUE | wye
8 | LV_230-153_0_3_load_26 | 17 | 0.0026158 | 0.00065558 | 0 | 0 |  | 1 | TRUE | wye
9 | LV_230-153_0_3_load_48 | 19 | 0.0011837 | 0.00029667 | 0 | 0 |  | 1 | TRUE | wye
10 | LV_230-153_0_3_load_31 | 20 | 0.0026535 | 0.00066504 | 0 | 0 |  | 1 | TRUE | wye
11 | LV_230-153_0_3_load_35 | 21 | 0.019776 | 0.0049562 | 0 | 0 |  | 1 | TRUE | wye
12 | LV_230-153_0_3_load_27 | 24 | 0.0057901 | 0.0014511 | 0 | 0 |  | 1 | TRUE | wye
13 | LV_230-153_0_3_load_10 | 26 | 0.0012521 | 0.00031382 | 0 | 0 |  | 1 | TRUE | wye
14 | LV_230-153_0_3_load_13 | 29 | 0.008304 | 0.0020812 | 0 | 0 |  | 1 | TRUE | wye
15 | LV_230-153_0_3_load_21 | 31 | 0.0036734 | 0.00092065 | 0 | 0 |  | 1 | TRUE | wye
16 | LV_230-153_0_3_load_22 | 32 | 0.0073815 | 0.00185 | 0 | 0 |  | 1 | TRUE | wye
17 | LV_230-153_0_3_load_20 | 33 | 0.00033461 | 8.3862e-05 | 0 | 0 |  | 1 | TRUE | wye
18 | LV_230-153_0_3_load_24 | 36 | 0.006902 | 0.0017298 | 0 | 0 |  | 1 | TRUE | wye
19 | LV_230-153_0_3_load_29 | 38 | 0.020514 | 0.0051412 | 0 | 0 |  | 1 | TRUE | wye
20 | LV_230-153_0_3_load_46 | 40 | 0.0090656 | 0.002272 | 0 | 0 |  | 1 | TRUE | wye
21 | LV_230-153_0_3_load_34 | 41 | 0.0055204 | 0.0013835 | 0 | 0 |  | 1 | TRUE | wye
22 | LV_230-153_0_3_load_47 | 42 | 0.00017198 | 4.3102e-05 | 0 | 0 |  | 1 | TRUE | wye
23 | LV_230-153_0_3_load_28 | 43 | 0.0015949 | 0.00039972 | 0 | 0 |  | 1 | TRUE | wye
24 | LV_230-153_0_3_load_52 | 44 | 0.00035082 | 8.7924e-05 | 0 | 0 |  | 1 | TRUE | wye
25 | LV_230-153_0_3_load_33 | 46 | 0.0049707 | 0.0012458 | 0 | 0 |  | 1 | TRUE | wye
26 | LV_230-153_0_3_load_37 | 47 | 0.0061783 | 0.0015484 | 0 | 0 |  | 1 | TRUE | wye
27 | LV_230-153_0_3_load_76 | 50 | 0.00046181 | 0.00011574 | 0 | 0 |  | 1 | TRUE | wye
28 | LV_230-153_0_3_load_81 | 51 | 0.00057934 | 0.0001452 | 0 | 0 |  | 1 | TRUE | wye
29 | LV_230-153_0_3_load_44 | 53 | 0.00022705 | 5.6903e-05 | 0 | 0 |  | 1 | TRUE | wye
30 | LV_230-153_0_3_load_82 | 54 | 0.00046171 | 0.00011572 | 0 | 0 |  | 1 | TRUE | wye
31 | LV_230-153_0_3_load_41 | 56 | 0.00050748 | 0.00012719 | 0 | 0 |  | 1 | TRUE | wye
32 | LV_230-153_0_3_load_42 | 57 | 0.00034709 | 8.6989e-05 | 0 | 0 |  | 1 | TRUE | wye
33 | LV_230-153_0_3_load_78 | 59 | 0.0012331 | 0.00030905 | 0 | 0 |  | 1 | TRUE | wye
34 | LV_230-153_0_3_load_54 | 61 | 0.00069115 | 0.00017322 | 0 | 0 |  | 1 | TRUE | wye
35 | LV_230-153_0_3_load_55 | 62 | 0.0012181 | 0.00030528 | 0 | 0 |  | 1 | TRUE | wye
36 | LV_230-153_0_3_load_59 | 66 | 0.00067406 | 0.00016893 | 0 | 0 |  | 1 | TRUE | wye
37 | LV_230-153_0_3_load_67 | 67 | 0.00067257 | 0.00016856 | 0 | 0 |  | 1 | TRUE | wye
38 | LV_230-153_0_3_load_68 | 68 | 0.0012039 | 0.00030173 | 0 | 0 |  | 1 | TRUE | wye
39 | LV_230-153_0_3_load_63 | 69 | 0.00085514 | 0.00021432 | 0 | 0 |  | 1 | TRUE | wye
40 | LV_230-153_0_3_load_61 | 71 | 0.00061068 | 0.00015305 | 0 | 0 |  | 1 | TRUE | wye
41 | LV_230-153_0_3_load_64 | 72 | 0.00085707 | 0.0002148 | 0 | 0 |  | 1 | TRUE | wye
42 | LV_230-153_0_3_load_60 | 73 | 0.0010504 | 0.00026325 | 0 | 0 |  | 1 | TRUE | wye
43 | LV_230-153_0_3_load_70 | 74 | 0.00085347 | 0.0002139 | 0 | 0 |  | 1 | TRUE | wye
44 | LV_230-153_0_3_load_71 | 75 | 0.0006801 | 0.00017045 | 0 | 0 |  | 1 | TRUE | wye
45 | LV_230-153_0_3_load_74 | 76 | 0.00067572 | 0.00016935 | 0 | 0 |  | 1 | TRUE | wye
46 | LV_230-153_0_3_load_73 | 77 | 0.00069375 | 0.00017387 | 0 | 0 |  | 1 | TRUE | wye

## ext_grid
| name | bus | vm_pu | va_degree | slack_weight | in_service
0 |  | 37 | 1 | 0 | 1 | TRUE

## line
| name | std_type | from_bus | to_bus | length_km | r_ohm_per_km | x_ohm_per_km | c_nf_per_km | g_us_per_km | max_i_ka | df | parallel | type | in_service
0 | LV_230-153_0_3_line_0 |  | 0 | 1 | 0.0022224 | 0.125 | 0.08 | 261 | 0 | 0.364 | 1 | 1 | cs | TRUE
1 | LV_230-153_0_3_line_1 |  | 1 | 2 | 0.022932 | 0.125 | 0.08 | 261 | 0 | 0.364 | 1 | 1 | cs | TRUE
2 | LV_230-153_0_3_line_2 |  | 1 | 3 | 0.018845 | 0.125 | 0.08 | 261 | 0 | 0.364 | 1 | 1 | cs | TRUE
3 | LV_230-153_0_3_line_3 |  | 2 | 8 | 0.041557 | 0.125 | 0.08 | 261 | 0 | 0.364 | 1 | 1 | cs | TRUE
4 | LV_230-153_0_3_line_4 |  | 2 | 9 | 0.0072697 | 0.125 | 0.08 | 261 | 0 | 0.364 | 1 | 1 | cs | TRUE
5 | LV_230-153_0_3_line_5 |  | 3 | 10 | 0.058445 | 0.125 | 0.08 | 261 | 0 | 0.364 | 1 | 1 | cs | TRUE
6 | LV_230-153_0_3_line_6 |  | 3 | 11 | 0.039832 | 0.125 | 0.08 | 261 | 0 | 0.364 | 1 | 1 | cs | TRUE
7 | LV_230-153_0_3_line_7 |  | 4 | 5 | 0.016903 | 0.125 | 0.08 | 261 | 0 | 0.364 | 1 | 1 | cs | TRUE
8 | LV_230-153_0_3_line_8 |  | 4 | 6 | 0.017475 | 0.125 | 0.08 | 261 | 0 | 0.364 | 1 | 1 | cs | TRUE
9 | LV_230-153_0_3_line_9 |  | 4 | 7 | 0.36131 | 0.125 | 0.08 | 261 | 0 | 0.364 | 1 | 1 | cs | TRUE
10 | LV_230-153_0_3_line_10 |  | 5 | 17 | 0.027636 | 0.125 | 0.08 | 261 | 0 | 0.364 | 1 | 1 | cs | TRUE
11 | LV_230-153_0_3_line_11 |  | 6 | 18 | 0.035826 | 0.125 | 0.08 | 261 | 0 | 0.364 | 1 | 1 | cs | TRUE
12 | LV_230-153_0_3_line_12 |  | 7 | 19 | 0.070487 | 0.125 | 0.08 | 261 | 0 | 0.364 | 1 | 1 | cs | TRUE
13 | LV_230-153_0_3_line_13 |  | 8 | 14 | 0.055888 | 0.125 | 0.08 | 261 | 0 | 0.364 | 1 | 1 | cs | TRUE
14 | LV_230-153_0_3_line_14 |  | 8 | 15 | 0.018309 | 0.125 | 0.08 | 261 | 0 | 0.364 | 1 | 1 | cs | TRUE
15 | LV_230-153_0_3_line_15 |  | 10 | 20 | 0.018833 | 0.125 | 0.08 | 261 | 0 | 0.364 | 1 | 1 | cs | TRUE
16 | LV_230-153_0_3_line_16 |  | 11 | 21 | 0.0044384 | 0.125 | 0.08 | 261 | 0 | 0.364 | 1 | 1 | cs | TRUE
17 | LV_230-153_0_3_line_17 |  | 11 | 12 | 0.014883 | 0.125 | 0.08 | 261 | 0 | 0.364 | 1 | 1 | cs | TRUE
18 | LV_230-153_0_3_line_18 |  | 12 | 13 | 0.021882 | 0.125 | 0.08 | 261 | 0 | 0.364 | 1 | 1 | cs | TRUE
19 | LV_230-153_0_3_line_19 |  | 13 | 22 | 0.030267 | 0.125 | 0.08 | 261 | 0 | 0.364 | 1 | 1 | cs | TRUE
20 | LV_230-153_0_3_line_20 |  | 14 | 16 | 0.016511 | 0.125 | 0.08 | 261 | 0 | 0.364 | 1 | 1 | cs | TRUE
21 | LV_230-153_0_3_line_21 |  | 15 | 23 | 0.017602 | 0.125 | 0.08 | 261 | 0 | 0.364 | 1 | 1 | cs | TRUE
22 | LV_230-153_0_3_line_22 |  | 17 | 24 | 0.029276 | 0.125 | 0.08 | 261 | 0 | 0.364 | 1 | 1 | cs | TRUE
23 | LV_230-153_0_3_line_23 |  | 18 | 25 | 0.0917 | 0.125 | 0.08 | 261 | 0 | 0.364 | 1 | 1 | cs | TRUE
24 | LV_230-153_0_3_line_24 |  | 20 | 46 | 0.026426 | 0.125 | 0.08 | 261 | 0 | 0.364 | 1 | 1 | cs | TRUE
25 | LV_230-153_0_3_line_25 |  | 21 | 41 | 0.0096868 | 0.125 | 0.08 | 261 | 0 | 0.364 | 1 | 1 | cs | TRUE
26 | LV_230-153_0_3_line_26 |  | 22 | 57 | 0.014591 | 0.125 | 0.08 | 261 | 0 | 0.364 | 1 | 1 | cs | TRUE
27 | LV_230-153_0_3_line_27 |  | 23 | 72 | 0.0052541 | 0.125 | 0.08 | 261 | 0 | 0.364 | 1 | 1 | cs | TRUE
28 | LV_230-153_0_3_line_28 |  | 23 | 73 | 0.015789 | 0.125 | 0.08 | 261 | 0 | 0.364 | 1 | 1 | cs | TRUE
29 | LV_230-153_0_3_line_29 |  | 24 | 43 | 0.0042304 | 0.125 | 0.08 | 261 | 0 | 0.364 | 1 | 1 | cs | TRUE
30 | LV_230-153_0_3_line_30 |  | 25 | 31 | 0.085422 | 0.125 | 0.08 | 261 | 0 | 0.364 | 1 | 1 | cs | TRUE
31 | LV_230-153_0_3_line_31 |  | 26 | 27 | 0.078482 | 0.125 | 0.08 | 261 | 0 | 0.364 | 1 | 1 | cs | TRUE
32 | LV_230-153_0_3_line_32 |  | 26 | 28 | 0.036371 | 0.125 | 0.08 | 261 | 0 | 0.364 | 1 | 1 | cs | TRUE
33 | LV_230-153_0_3_line_33 |  | 27 | 29 | 0.065661 | 0.125 | 0.08 | 261 | 0 | 0.364 | 1 | 1 | cs | TRUE
34 | LV_230-153_0_3_line_34 |  | 28 | 30 | 0.01963 | 0.125 | 0.08 | 261 | 0 | 0.364 | 1 | 1 | cs | TRUE
35 | LV_230-153_0_3_line_35 |  | 30 | 32 | 0.0096705 | 0.125 | 0.08 | 261 | 0 | 0.364 | 1 | 1 | cs | TRUE
36 | LV_230-153_0_3_line_36 |  | 30 | 33 | 0.00078868 | 0.125 | 0.08 | 261 | 0 | 0.364 | 1 | 1 | cs | TRUE
37 | LV_230-153_0_3_line_37 |  | 31 | 33 | 0.018913 | 0.125 | 0.08 | 261 | 0 | 0.364 | 1 | 1 | cs | TRUE
38 | LV_230-153_0_3_line_38 |  | 32 | 38 | 0.035387 | 0.125 | 0.08 | 261 | 0 | 0.364 | 1 | 1 | cs | TRUE
39 | LV_230-153_0_3_line_39 |  | 34 | 35 | 0.011773 | 0.125 | 0.08 | 261 | 0 | 0.364 | 1 | 1 | cs | TRUE
40 | LV_230-153_0_3_line_40 |  | 34 | 36 | 0.0036006 | 0.125 | 0.08 | 261 | 0 | 0.364 | 1 | 1 | cs | TRUE
41 | LV_230-153_0_3_line_41 |  | 35 | 37 | 0.024953 | 0.125 | 0.08 | 261 | 0 | 0.364 | 1 | 1 | cs | TRUE
42 | LV_230-153_0_3_line_42 |  | 35 | 38 | 0.035379 | 0.125 | 0.08 | 261 | 0 | 0.364 | 1 | 1 | cs | TRUE
43 | LV_230-153_0_3_line_43 |  | 37 | 39 | 0.019504 | 0.125 | 0.08 | 261 | 0 | 0.364 | 1 | 1 | cs | TRUE
44 | LV_230-153_0_3_line_44 |  | 37 | 40 | 0.026935 | 0.125 | 0.08 | 261 | 0 | 0.364 | 1 | 1 | cs | TRUE
45 | LV_230-153_0_3_line_45 |  | 39 | 41 | 0.015453 | 0.125 | 0.08 | 261 | 0 | 0.364 | 1 | 1 | cs | TRUE
46 | LV_230-153_0_3_line_46 |  | 40 | 42 | 0.01695 | 0.125 | 0.08 | 261 | 0 | 0.364 | 1 | 1 | cs | TRUE
47 | LV_230-153_0_3_line_47 |  | 44 | 45 | 0.016097 | 0.125 | 0.08 | 261 | 0 | 0.364 | 1 | 1 | cs | TRUE
48 | LV_230-153_0_3_line_48 |  | 45 | 58 | 0.005407 | 0.125 | 0.08 | 261 | 0 | 0.364 | 1 | 1 | cs | TRUE
49 | LV_230-153_0_3_line_49 |  | 47 | 48 | 0.024349 | 0.125 | 0.08 | 261 | 0 | 0.364 | 1 | 1 | cs | TRUE
50 | LV_230-153_0_3_line_50 |  | 48 | 49 | 0.11771 | 0.125 | 0.08 | 261 | 0 | 0.364 | 1 | 1 | cs | TRUE
51 | LV_230-153_0_3_line_51 |  | 49 | 53 | 0.10266 | 0.125 | 0.08 | 261 | 0 | 0.364 | 1 | 1 | cs | TRUE
52 | LV_230-153_0_3_line_52 |  | 50 | 51 | 0.029992 | 0.125 | 0.08 | 261 | 0 | 0.364 | 1 | 1 | cs | TRUE
53 | LV_230-153_0_3_line_53 |  | 50 | 52 | 0.032633 | 0.125 | 0.08 | 261 | 0 | 0.364 | 1 | 1 | cs | TRUE
54 | LV_230-153_0_3_line_54 |  | 51 | 54 | 0.033272 | 0.125 | 0.08 | 261 | 0 | 0.364 | 1 | 1 | cs | TRUE
55 | LV_230-153_0_3_line_55 |  | 52 | 58 | 0.024827 | 0.125 | 0.08 | 261 | 0 | 0.364 | 1 | 1 | cs | TRUE
56 | LV_230-153_0_3_line_56 |  | 53 | 55 | 0.040034 | 0.125 | 0.08 | 261 | 0 | 0.364 | 1 | 1 | cs | TRUE
57 | LV_230-153_0_3_line_57 |  | 54 | 55 | 0.75024 | 0.125 | 0.08 | 261 | 0 | 0.364 | 1 | 1 | cs | TRUE
58 | LV_230-153_0_3_line_58 |  | 56 | 57 | 0.00078246 | 0.125 | 0.08 | 261 | 0 | 0.364 | 1 | 1 | cs | TRUE
59 | LV_230-153_0_3_line_59 |  | 58 | 59 | 0.023017 | 0.125 | 0.08 | 261 | 0 | 0.364 | 1 | 1 | cs | TRUE
60 | LV_230-153_0_3_line_60 |  | 59 | 60 | 0.021165 | 0.125 | 0.08 | 261 | 0 | 0.364 | 1 | 1 | cs | TRUE
61 | LV_230-153_0_3_line_61 |  | 60 | 72 | 0.020712 | 0.125 | 0.08 | 261 | 0 | 0.364 | 1 | 1 | cs | TRUE
62 | LV_230-153_0_3_line_62 |  | 61 | 62 | 0.0001398 | 0.125 | 0.08 | 261 | 0 | 0.364 | 1 | 1 | cs | TRUE
63 | LV_230-153_0_3_line_63 |  | 61 | 63 | 0.010245 | 0.125 | 0.08 | 261 | 0 | 0.364 | 1 | 1 | cs | TRUE
64 | LV_230-153_0_3_line_64 |  | 62 | 64 | 0.017749 | 0.125 | 0.08 | 261 | 0 | 0.364 | 1 | 1 | cs | TRUE
65 | LV_230-153_0_3_line_65 |  | 63 | 65 | 0.021274 | 0.125 | 0.08 | 261 | 0 | 0.364 | 1 | 1 | cs | TRUE
66 | LV_230-153_0_3_line_66 |  | 63 | 66 | 0.010226 | 0.125 | 0.08 | 261 | 0 | 0.364 | 1 | 1 | cs | TRUE
67 | LV_230-153_0_3_line_67 |  | 64 | 67 | 0.0077868 | 0.125 | 0.08 | 261 | 0 | 0.364 | 1 | 1 | cs | TRUE
68 | LV_230-153_0_3_line_68 |  | 64 | 68 | 0.017865 | 0.125 | 0.08 | 261 | 0 | 0.364 | 1 | 1 | cs | TRUE
69 | LV_230-153_0_3_line_69 |  | 65 | 69 | 0.018626 | 0.125 | 0.08 | 261 | 0 | 0.364 | 1 | 1 | cs | TRUE
70 | LV_230-153_0_3_line_70 |  | 67 | 70 | 0.020041 | 0.125 | 0.08 | 261 | 0 | 0.364 | 1 | 1 | cs | TRUE
71 | LV_230-153_0_3_line_71 |  | 69 | 71 | 0.023092 | 0.125 | 0.08 | 261 | 0 | 0.364 | 1 | 1 | cs | TRUE
72 | LV_230-153_0_3_line_72 |  | 70 | 75 | 0.021119 | 0.125 | 0.08 | 261 | 0 | 0.364 | 1 | 1 | cs | TRUE
73 | LV_230-153_0_3_line_73 |  | 70 | 74 | 0.0029336 | 0.125 | 0.08 | 261 | 0 | 0.364 | 1 | 1 | cs | TRUE
74 | LV_230-153_0_3_line_74 |  | 71 | 73 | 0.0076089 | 0.125 | 0.08 | 261 | 0 | 0.364 | 1 | 1 | cs | TRUE
75 | LV_230-153_0_3_line_75 |  | 75 | 76 | 0.019421 | 0.125 | 0.08 | 261 | 0 | 0.364 | 1 | 1 | cs | TRUE
76 | LV_230-153_0_3_line_76 |  | 76 | 77 | 0.020532 | 0.125 | 0.08 | 261 | 0 | 0.364 | 1 | 1 | cs | TRUE

## trafo
| name | std_type | hv_bus | lv_bus | sn_mva | vn_hv_kv | vn_lv_kv | vk_percent | vkr_percent | pfe_kw | i0_percent | shift_degree | tap_side | tap_neutral | tap_min | tap_max | tap_step_percent | tap_step_degree | tap_pos | tap_phase_shifter | parallel | df | in_service
0 | LV_230-153_0_3_trafo_18 | 0.63 MVA 20/0.4 kV | 78 | 37 | 0.63 | 20 | 0.4 | 6 | 1.206 | 1.65 | 0.2619 | 150 | hv | 0 | -2 | 2 | 2.5 | 0 | 0 | FALSE | 1 | 1 | TRUE

## line_geodata
| x0 | y0 | x1 | y1 | x2 | y2 | x3 | y3 | x4 | y4 | x5 | y5 | x6 | y6 | x7 | y7
0 | 2699636.5872 | 1257998.1676 | 2699636.9366 | 1258000.3624
1 | 2699636.5872 | 1257998.1676 | 2699641.4891 | 1257975.7653
2 | 2699636.5872 | 1257998.1676 | 2699630.7434 | 1257999.0478 | 2699619.0816 | 1258004.6449
3 | 2699611.787 | 1257966.7471 | 2699628.0859 | 1257964.7642 | 2699630.558 | 1257964.3944 | 2699630.7834 | 1257968.0233 | 2699632.4298 | 1257967.8731 | 2699638.8717 | 1257967.3033 | 2699641.0769 | 1257967.107 | 2699641.4891 | 1257975.7653
4 | 2699641.4891 | 1257975.7653 | 2699645.67 | 1257975.5689 | 2699648.7507 | 1257975.421
5 | 2699619.0816 | 1258004.6449 | 2699622.8884 | 1258014.5726 | 2699627.0875 | 1258062.1999
6 | 2699583.0853 | 1258021.9199 | 2699619.0816 | 1258004.6449
7 | 2699656.4985 | 1258156.3864 | 2699639.5957 | 1258156.3478
8 | 2699656.4985 | 1258156.3864 | 2699656.5322 | 1258163.3371 | 2699656.4182 | 1258173.8608
9 | 2699656.4985 | 1258156.3864 | 2700013.9731 | 1258103.8507
10 | 2699639.5957 | 1258156.3478 | 2699628.2375 | 1258156.3218 | 2699628.0803 | 1258162.969 | 2699621.4422 | 1258166.6936 | 2699621.5465 | 1258168.7083
11 | 2699657.1468 | 1258209.6516 | 2699656.179 | 1258195.9353 | 2699656.4182 | 1258173.8608
12 | 2700013.9731 | 1258103.8507 | 2700079.3555 | 1258077.5139
13 | 2699611.787 | 1257966.7471 | 2699628.0859 | 1257964.7642 | 2699630.558 | 1257964.3944 | 2699643.8565 | 1257961.9162 | 2699651.0038 | 1257961.5473 | 2699665.9548 | 1257960.7984 | 2699667.268 | 1257960.7316
14 | 2699611.787 | 1257966.7471 | 2699606.9827 | 1257949.0795
15 | 2699627.0875 | 1258062.1999 | 2699628.5548 | 1258078.8422 | 2699628.7192 | 1258080.962
16 | 2699583.0853 | 1258021.9199 | 2699579.0934 | 1258023.8601
17 | 2699582.9437 | 1258007.0388 | 2699583.0853 | 1258021.9199
18 | 2699582.9437 | 1258007.0388 | 2699574.1597 | 1257986.9976
19 | 2699558.3145 | 1257961.8547 | 2699559.3718 | 1257965.3419 | 2699563.5893 | 1257972.83 | 2699571.0415 | 1257979.8833 | 2699574.1597 | 1257986.9976
20 | 2699667.268 | 1257960.7316 | 2699667.4291 | 1257964.1482 | 2699667.8518 | 1257973.0736 | 2699668.0458 | 1257977.2247
21 | 2699602.3638 | 1257932.0938 | 2699606.9827 | 1257949.0795
22 | 2699629.6586 | 1258194.8524 | 2699629.6704 | 1258189.4394 | 2699625.2 | 1258177.7325 | 2699621.9542 | 1258176.588 | 2699621.5465 | 1258168.7083
23 | 2699657.1468 | 1258209.6516 | 2699661.9885 | 1258236.9108 | 2699659.3707 | 1258237.4338 | 2699634.1082 | 1258242.4681 | 2699609.2046 | 1258244.5618 | 2699608.4399 | 1258233.996
24 | 2699636.3427 | 1258104.4495 | 2699630.1346 | 1258099.2075 | 2699628.7192 | 1258080.962
25 | 2699570.3811 | 1258028.0945 | 2699579.0934 | 1258023.8601
26 | 2699558.3145 | 1257961.8547 | 2699543.9035 | 1257964.1389
27 | 2699602.3638 | 1257932.0938 | 2699600.9859 | 1257927.0236
28 | 2699602.3638 | 1257932.0938 | 2699616.9036 | 1257925.9376
29 | 2699629.6493 | 1258199.0828 | 2699629.6586 | 1258194.8524
30 | 2699608.4399 | 1258233.996 | 2699607.6328 | 1258222.8178 | 2699604.3236 | 1258201.7117 | 2699598.7785 | 1258185.761 | 2699585.0396 | 1258152.5248
31 | 2699454.7781 | 1258144.4397 | 2699463.2641 | 1258149.2084 | 2699470.5852 | 1258152.3895 | 2699477.6735 | 1258154.1768 | 2699485.1378 | 1258154.2245 | 2699496.5903 | 1258152.0819 | 2699528.5688 | 1258139.5673
32 | 2699562.4385 | 1258126.3127 | 2699528.5688 | 1258139.5673
33 | 2699454.7781 | 1258144.4397 | 2699489.8075 | 1258088.9031
34 | 2699562.4385 | 1258126.3127 | 2699567.4571 | 1258124.2732 | 2699577.5131 | 1258134.3171
35 | 2699577.5131 | 1258134.3171 | 2699573.9141 | 1258125.3413
36 | 2699577.5131 | 1258134.3171 | 2699577.8144 | 1258135.046
37 | 2699577.8144 | 1258135.046 | 2699585.0396 | 1258152.5248
38 | 2699560.7443 | 1258092.496 | 2699573.9141 | 1258125.3413
39 | 2699537.4044 | 1258062.6401 | 2699543.5123 | 1258060.8525 | 2699548.6819 | 1258059.2604
40 | 2699537.4044 | 1258062.6401 | 2699536.4862 | 1258059.1586
41 | 2699538.3777 | 1258041.9953 | 2699543.5123 | 1258060.8525 | 2699548.6819 | 1258059.2604
42 | 2699548.6819 | 1258059.2604 | 2699553.8198 | 1258075.2263 | 2699560.7443 | 1258092.496
43 | 2699538.3777 | 1258041.9953 | 2699545.8081 | 1258040.0409 | 2699556.4826 | 1258034.8496
44 | 2699538.3777 | 1258041.9953 | 2699534.1033 | 1258022.2075 | 2699533.2231 | 1258015.5753
45 | 2699556.4826 | 1258034.8496 | 2699570.3811 | 1258028.0945
46 | 2699533.2231 | 1258015.5753 | 2699530.9929 | 1257998.773
47 | 2699552.8067 | 1257919.917 | 2699536.8267 | 1257921.8516
48 | 2699552.8067 | 1257919.917 | 2699552.1807 | 1257914.5466
49 | 2698582.3061 | 1257699.6536 | 2698593.2661 | 1257706.7307 | 2698601.6352 | 1257714.3275
50 | 2698582.3061 | 1257699.6536 | 2698630.3655 | 1257656.2413 | 2698637.4095 | 1257649.8758 | 2698651.359 | 1257639.1218 | 2698659.6551 | 1257635.4571 | 2698669.9695 | 1257648.6841
51 | 2698669.9695 | 1257648.6841 | 2698679.3916 | 1257639.4559 | 2698687.5365 | 1257637.6236 | 2698714.2264 | 1257640.2373 | 2698766.4811 | 1257655.0319
52 | 2699532.2382 | 1257850.654 | 2699531.926 | 1257860.3177 | 2699527.8297 | 1257863.9962 | 2699527.4905 | 1257878.8102
53 | 2699549.2928 | 1257889.8892 | 2699529.8954 | 1257891.3642 | 2699527.3178 | 1257886.3501 | 2699527.4905 | 1257878.8102
54 | 2699532.2382 | 1257850.654 | 2699532.7603 | 1257834.4886 | 2699535.7606 | 1257831.8592 | 2699536.2079 | 1257821.4138 | 2699537.0048 | 1257818.883
55 | 2699549.2928 | 1257889.8892 | 2699552.1807 | 1257914.5466
56 | 2698800.4795 | 1257676.0829 | 2698787.8611 | 1257667.1762 | 2698766.4811 | 1257655.0319
57 | 2699537.0048 | 1257818.883 | 2698800.4795 | 1257676.0829
58 | 2699543.1307 | 1257964.2614 | 2699543.9035 | 1257964.1389
59 | 2699552.1807 | 1257914.5466 | 2699567.9265 | 1257911.8314 | 2699574.9259 | 1257911.0916
60 | 2699595.5541 | 1257907.0367 | 2699588.1645 | 1257909.6923 | 2699574.9259 | 1257911.0916
61 | 2699595.5541 | 1257907.0367 | 2699600.9859 | 1257927.0236
62 | 2699594.2375 | 1257852.0882 | 2699594.265 | 1257851.9511
63 | 2699592.223 | 1257862.1333 | 2699594.2375 | 1257852.0882
64 | 2699597.755 | 1257834.5485 | 2699594.265 | 1257851.9511
65 | 2699592.223 | 1257862.1333 | 2699598.8235 | 1257877.6791 | 2699600.5426 | 1257881.7224
66 | 2699592.223 | 1257862.1333 | 2699590.2129 | 1257872.1595
67 | 2699597.755 | 1257834.5485 | 2699599.2847 | 1257826.9134
68 | 2699597.755 | 1257834.5485 | 2699580.153 | 1257831.4943
69 | 2699600.5426 | 1257881.7224 | 2699607.8262 | 1257898.8652
70 | 2699603.2216 | 1257807.2628 | 2699599.2847 | 1257826.9134
71 | 2699616.8563 | 1257920.1186 | 2699607.8262 | 1257898.8652
72 | 2699603.2216 | 1257807.2628 | 2699595.8561 | 1257799.9775 | 2699588.2087 | 1257792.4094
73 | 2699603.2216 | 1257807.2628 | 2699603.7982 | 1257804.3865
74 | 2699616.9036 | 1257925.9376 | 2699618.9589 | 1257925.0674 | 2699616.8563 | 1257920.1186
75 | 2699601.5138 | 1257778.2623 | 2699588.2087 | 1257792.4094
76 | 2699615.58 | 1257763.306 | 2699601.5138 | 1257778.2623

## bus_geodata
| x | y | coords
0 | 2699636.9366 | 1258000.3624
1 | 2699636.5872 | 1257998.1676
2 | 2699641.4891 | 1257975.7653
3 | 2699619.0816 | 1258004.6449
4 | 2699656.4985 | 1258156.3864
5 | 2699639.5957 | 1258156.3478
6 | 2699656.4182 | 1258173.8608
7 | 2700013.9731 | 1258103.8507
8 | 2699611.787 | 1257966.7471
9 | 2699648.7507 | 1257975.421
10 | 2699627.0875 | 1258062.1999
11 | 2699583.0853 | 1258021.9199
12 | 2699582.9437 | 1258007.0388
13 | 2699574.1597 | 1257986.9976
14 | 2699667.268 | 1257960.7316
15 | 2699606.9827 | 1257949.0795
16 | 2699668.0458 | 1257977.2247
17 | 2699621.5465 | 1258168.7083
18 | 2699657.1468 | 1258209.6516
19 | 2700079.3555 | 1258077.5139
20 | 2699628.7192 | 1258080.962
21 | 2699579.0934 | 1258023.8601
22 | 2699558.3145 | 1257961.8547
23 | 2699602.3638 | 1257932.0938
24 | 2699629.6586 | 1258194.8523
25 | 2699608.4399 | 1258233.996
26 | 2699528.5688 | 1258139.5673
27 | 2699454.7781 | 1258144.4397
28 | 2699562.4385 | 1258126.3127
29 | 2699489.8075 | 1258088.9031
30 | 2699577.5131 | 1258134.3171
31 | 2699585.0396 | 1258152.5248
32 | 2699573.9141 | 1258125.3413
33 | 2699577.8144 | 1258135.046
34 | 2699537.4044 | 1258062.6401
35 | 2699548.6819 | 1258059.2604
36 | 2699536.4862 | 1258059.1586
37 | 2699538.3777 | 1258041.9953
38 | 2699560.7443 | 1258092.496
39 | 2699556.4826 | 1258034.8496
40 | 2699533.2231 | 1258015.5753
41 | 2699570.3811 | 1258028.0945
42 | 2699530.9929 | 1257998.773
43 | 2699629.6493 | 1258199.0828
44 | 2699536.8267 | 1257921.8516
45 | 2699552.8067 | 1257919.917
46 | 2699636.3427 | 1258104.4495
47 | 2698601.6352 | 1257714.3275
48 | 2698582.3061 | 1257699.6536
49 | 2698669.9695 | 1257648.6841
50 | 2699527.4905 | 1257878.8102
51 | 2699532.2382 | 1257850.654
52 | 2699549.2928 | 1257889.8892
53 | 2698766.4811 | 1257655.0319
54 | 2699537.0048 | 1257818.883
55 | 2698800.4795 | 1257676.0829
56 | 2699543.1307 | 1257964.2614
57 | 2699543.9035 | 1257964.1389
58 | 2699552.1807 | 1257914.5466
59 | 2699574.9259 | 1257911.0916
60 | 2699595.5541 | 1257907.0367
61 | 2699594.2375 | 1257852.0882
62 | 2699594.265 | 1257851.9511
63 | 2699592.223 | 1257862.1333
64 | 2699597.755 | 1257834.5485
65 | 2699600.5426 | 1257881.7224
66 | 2699590.2129 | 1257872.1595
67 | 2699599.2847 | 1257826.9134
68 | 2699580.153 | 1257831.4943
69 | 2699607.8262 | 1257898.8652
70 | 2699603.2216 | 1257807.2628
71 | 2699616.8563 | 1257920.1186
72 | 2699600.9859 | 1257927.0236
73 | 2699616.9036 | 1257925.9376
74 | 2699603.7982 | 1257804.3865
75 | 2699588.2087 | 1257792.4094
76 | 2699601.5138 | 1257778.2623
77 | 2699615.58 | 1257763.306
78 | 2699556.4826 | 1258034.8496

## line_std_types
| c_nf_per_km | r_ohm_per_km | x_ohm_per_km | max_i_ka | type | q_mm2 | alpha | voltage_rating
NAYY 4x50 SE | 210 | 0.642 | 0.083 | 0.142 | cs | 50 | 0.00403 | LV
NAYY 4x120 SE | 264 | 0.225 | 0.08 | 0.242 | cs | 120 | 0.00403 | LV
NAYY 4x150 SE | 261 | 0.208 | 0.08 | 0.27 | cs | 150 | 0.00403 | LV
NA2XS2Y 1x95 RM/25 12/20 kV | 216 | 0.313 | 0.132 | 0.252 | cs | 95 | 0.00403 | MV
NA2XS2Y 1x185 RM/25 12/20 kV | 273 | 0.161 | 0.117 | 0.362 | cs | 185 | 0.00403 | MV
NA2XS2Y 1x240 RM/25 12/20 kV | 304 | 0.122 | 0.112 | 0.421 | cs | 240 | 0.00403 | MV
NA2XS2Y 1x95 RM/25 6/10 kV | 315 | 0.313 | 0.123 | 0.249 | cs | 95 | 0.00403 | MV
NA2XS2Y 1x185 RM/25 6/10 kV | 406 | 0.161 | 0.11 | 0.358 | cs | 185 | 0.00403 | MV
NA2XS2Y 1x240 RM/25 6/10 kV | 456 | 0.122 | 0.105 | 0.416 | cs | 240 | 0.00403 | MV
NA2XS2Y 1x150 RM/25 12/20 kV | 250 | 0.206 | 0.116 | 0.319 | cs | 150 | 0.00403 | MV
NA2XS2Y 1x120 RM/25 12/20 kV | 230 | 0.253 | 0.119 | 0.283 | cs | 120 | 0.00403 | MV
NA2XS2Y 1x70 RM/25 12/20 kV | 190 | 0.443 | 0.132 | 0.22 | cs | 70 | 0.00403 | MV
NA2XS2Y 1x150 RM/25 6/10 kV | 360 | 0.206 | 0.11 | 0.315 | cs | 150 | 0.00403 | MV
NA2XS2Y 1x120 RM/25 6/10 kV | 340 | 0.253 | 0.113 | 0.28 | cs | 120 | 0.00403 | MV
NA2XS2Y 1x70 RM/25 6/10 kV | 280 | 0.443 | 0.123 | 0.217 | cs | 70 | 0.00403 | MV
N2XS(FL)2Y 1x120 RM/35 64/110 kV | 112 | 0.153 | 0.166 | 0.366 | cs | 120 | 0.00393 | HV
N2XS(FL)2Y 1x185 RM/35 64/110 kV | 125 | 0.099 | 0.156 | 0.457 | cs | 185 | 0.00393 | HV
N2XS(FL)2Y 1x240 RM/35 64/110 kV | 135 | 0.075 | 0.149 | 0.526 | cs | 240 | 0.00393 | HV
N2XS(FL)2Y 1x300 RM/35 64/110 kV | 144 | 0.06 | 0.144 | 0.588 | cs | 300 | 0.00393 | HV
15-AL1/3-ST1A 0.4 | 11 | 1.8769 | 0.35 | 0.105 | ol | 16 | 0.00403 | LV
24-AL1/4-ST1A 0.4 | 11.25 | 1.2012 | 0.335 | 0.14 | ol | 24 | 0.00403 | LV
48-AL1/8-ST1A 0.4 | 12.2 | 0.5939 | 0.3 | 0.21 | ol | 48 | 0.00403 | LV
94-AL1/15-ST1A 0.4 | 13.2 | 0.306 | 0.29 | 0.35 | ol | 94 | 0.00403 | LV
34-AL1/6-ST1A 10.0 | 9.7 | 0.8342 | 0.36 | 0.17 | ol | 34 | 0.00403 | MV
48-AL1/8-ST1A 10.0 | 10.1 | 0.5939 | 0.35 | 0.21 | ol | 48 | 0.00403 | MV
70-AL1/11-ST1A 10.0 | 10.4 | 0.4132 | 0.339 | 0.29 | ol | 70 | 0.00403 | MV
94-AL1/15-ST1A 10.0 | 10.75 | 0.306 | 0.33 | 0.35 | ol | 94 | 0.00403 | MV
122-AL1/20-ST1A 10.0 | 11.1 | 0.2376 | 0.323 | 0.41 | ol | 122 | 0.00403 | MV
149-AL1/24-ST1A 10.0 | 11.25 | 0.194 | 0.315 | 0.47 | ol | 149 | 0.00403 | MV
34-AL1/6-ST1A 20.0 | 9.15 | 0.8342 | 0.382 | 0.17 | ol | 34 | 0.00403 | MV
48-AL1/8-ST1A 20.0 | 9.5 | 0.5939 | 0.372 | 0.21 | ol | 48 | 0.00403 | MV
70-AL1/11-ST1A 20.0 | 9.7 | 0.4132 | 0.36 | 0.29 | ol | 70 | 0.00403 | MV
94-AL1/15-ST1A 20.0 | 10 | 0.306 | 0.35 | 0.35 | ol | 94 | 0.00403 | MV
122-AL1/20-ST1A 20.0 | 10.3 | 0.2376 | 0.344 | 0.41 | ol | 122 | 0.00403 | MV
149-AL1/24-ST1A 20.0 | 10.5 | 0.194 | 0.337 | 0.47 | ol | 149 | 0.00403 | MV
184-AL1/30-ST1A 20.0 | 10.75 | 0.1571 | 0.33 | 0.535 | ol | 184 | 0.00403 | MV
243-AL1/39-ST1A 20.0 | 11 | 0.1188 | 0.32 | 0.645 | ol | 243 | 0.00403 | MV
48-AL1/8-ST1A 110.0 | 8 | 0.5939 | 0.46 | 0.21 | ol | 48 | 0.00403 | HV
70-AL1/11-ST1A 110.0 | 8.4 | 0.4132 | 0.45 | 0.29 | ol | 70 | 0.00403 | HV
94-AL1/15-ST1A 110.0 | 8.65 | 0.306 | 0.44 | 0.35 | ol | 94 | 0.00403 | HV
122-AL1/20-ST1A 110.0 | 8.5 | 0.2376 | 0.43 | 0.41 | ol | 122 | 0.00403 | HV
149-AL1/24-ST1A 110.0 | 8.75 | 0.194 | 0.41 | 0.47 | ol | 149 | 0.00403 | HV
184-AL1/30-ST1A 110.0 | 8.8 | 0.1571 | 0.4 | 0.535 | ol | 184 | 0.00403 | HV
243-AL1/39-ST1A 110.0 | 9 | 0.1188 | 0.39 | 0.645 | ol | 243 | 0.00403 | HV
305-AL1/39-ST1A 110.0 | 9.2 | 0.0949 | 0.38 | 0.74 | ol | 305 | 0.00403 | HV
490-AL1/64-ST1A 110.0 | 9.75 | 0.059 | 0.37 | 0.96 | ol | 490 | 0.00403 | HV
679-AL1/86-ST1A 110.0 | 9.95 | 0.042 | 0.36 | 1.15 | ol | 679 | 0.00403 | HV
490-AL1/64-ST1A 220.0 | 10 | 0.059 | 0.285 | 0.96 | ol | 490 | 0.00403 | HV
679-AL1/86-ST1A 220.0 | 11.7 | 0.042 | 0.275 | 1.15 | ol | 679 | 0.00403 | HV
490-AL1/64-ST1A 380.0 | 11 | 0.059 | 0.253 | 0.96 | ol | 490 | 0.00403 | HV
679-AL1/86-ST1A 380.0 | 14.6 | 0.042 | 0.25 | 1.15 | ol | 679 | 0.00403 | HV

## trafo_std_types
| i0_percent | pfe_kw | vkr_percent | sn_mva | vn_lv_kv | vn_hv_kv | vk_percent | shift_degree | vector_group | tap_side | tap_neutral | tap_min | tap_max | tap_step_degree | tap_step_percent | tap_phase_shifter
160 MVA 380/110 kV | 0.06 | 60 | 0.25 | 160 | 110 | 380 | 12.2 | 0 | Yy0 | hv | 0 | -9 | 9 | 0 | 1.5 | FALSE
100 MVA 220/110 kV | 0.06 | 55 | 0.26 | 100 | 110 | 220 | 12 | 0 | Yy0 | hv | 0 | -9 | 9 | 0 | 1.5 | FALSE
63 MVA 110/20 kV | 0.04 | 22 | 0.32 | 63 | 20 | 110 | 18 | 150 | YNd5 | hv | 0 | -9 | 9 | 0 | 1.5 | FALSE
40 MVA 110/20 kV | 0.05 | 18 | 0.34 | 40 | 20 | 110 | 16.2 | 150 | YNd5 | hv | 0 | -9 | 9 | 0 | 1.5 | FALSE
25 MVA 110/20 kV | 0.07 | 14 | 0.41 | 25 | 20 | 110 | 12 | 150 | YNd5 | hv | 0 | -9 | 9 | 0 | 1.5 | FALSE
63 MVA 110/10 kV | 0.04 | 22 | 0.32 | 63 | 10 | 110 | 18 | 150 | YNd5 | hv | 0 | -9 | 9 | 0 | 1.5 | FALSE
40 MVA 110/10 kV | 0.05 | 18 | 0.34 | 40 | 10 | 110 | 16.2 | 150 | YNd5 | hv | 0 | -9 | 9 | 0 | 1.5 | FALSE
25 MVA 110/10 kV | 0.07 | 14 | 0.41 | 25 | 10 | 110 | 12 | 150 | YNd5 | hv | 0 | -9 | 9 | 0 | 1.5 | FALSE
0.25 MVA 20/0.4 kV | 0.32 | 0.8 | 1.44 | 0.25 | 0.4 | 20 | 6 | 150 | Yzn5 | hv | 0 | -2 | 2 | 0 | 2.5 | FALSE
0.4 MVA 20/0.4 kV | 0.3375 | 1.35 | 1.425 | 0.4 | 0.4 | 20 | 6 | 150 | Dyn5 | hv | 0 | -2 | 2 | 0 | 2.5 | FALSE
0.63 MVA 20/0.4 kV | 0.2619 | 1.65 | 1.206 | 0.63 | 0.4 | 20 | 6 | 150 | Dyn5 | hv | 0 | -2 | 2 | 0 | 2.5 | FALSE
0.25 MVA 10/0.4 kV | 0.24 | 0.6 | 1.2 | 0.25 | 0.4 | 10 | 4 | 150 | Dyn5 | hv | 0 | -2 | 2 | 0 | 2.5 | FALSE
0.4 MVA 10/0.4 kV | 0.2375 | 0.95 | 1.325 | 0.4 | 0.4 | 10 | 4 | 150 | Dyn5 | hv | 0 | -2 | 2 | 0 | 2.5 | FALSE
0.63 MVA 10/0.4 kV | 0.1873 | 1.18 | 1.0794 | 0.63 | 0.4 | 10 | 4 | 150 | Dyn5 | hv | 0 | -2 | 2 | 0 | 2.5 | FALSE

## trafo3w_std_types
| sn_hv_mva | sn_mv_mva | sn_lv_mva | vn_hv_kv | vn_mv_kv | vn_lv_kv | vk_hv_percent | vk_mv_percent | vk_lv_percent | vkr_hv_percent | vkr_mv_percent | vkr_lv_percent | pfe_kw | i0_percent | shift_mv_degree | shift_lv_degree | vector_group | tap_side | tap_neutral | tap_min | tap_max | tap_step_percent
63/25/38 MVA 110/20/10 kV | 63 | 25 | 38 | 110 | 20 | 10 | 10.4 | 10.4 | 10.4 | 0.28 | 0.32 | 0.35 | 35 | 0.89 | 0 | 0 | YN0yn0yn0 | hv | 0 | -10 | 10 | 1.2
63/25/38 MVA 110/10/10 kV | 63 | 25 | 38 | 110 | 10 | 10 | 10.4 | 10.4 | 10.4 | 0.28 | 0.32 | 0.35 | 35 | 0.89 | 0 | 0 | YN0yn0yn0 | hv | 0 | -10 | 10 | 1.2

## fuse_std_types
| fuse_type | i_rated_a | t_avg | t_min | t_total | x_avg | x_min | x_total
HV 100A | HV 100A | 100 | 0 | [10.0, 3.64, 0.854, 0.281, 0.1, 0.0531, 0.022, 0.01] | [10.0, 4.267, 1.21, 0.403, 0.1, 0.058, 0.022, 0.01] | 0 | [300.0, 350.0, 450.0, 550.0, 700.0, 850.0, 1200.0, 1752.0] | [600.0, 700.0, 900.0, 1150.0, 1665.0, 2000.0, 3000.0, 4313.0]
HV 10A | HV 10A | 10 | 0 | [10.0, 1675.0, 0.344, 0.156, 0.1, 0.0417, 0.0171, 0.01] | [10.0, 1.3, 0.3, 0.155, 0.1, 0.0555, 0.023, 0.01] | 0 | [30.0, 32.0, 35.0, 37.0, 39.0, 50.0, 70.0, 88.0] | [60.0, 70.0, 80.0, 87.0, 94.0, 110.0, 150.0, 216.0]
HV 125A | HV 125A | 125 | 0 | [10.0, 1.82, 0.344, 0.1, 0.0467, 0.0269, 0.01] | [10.0, 2.478, 0.426, 0.1, 0.0427, 0.0211, 0.01] | 0 | [375.0, 500.0, 700.0, 925.0, 1200.0, 1500.0, 2341.0] | [750.0, 1000.0, 1500.0, 2200.0, 3000.0, 4000.0, 5765.0]
HV 160A | HV 160A | 160 | 0 | [10.0, 4.15, 1.03, 0.198, 0.1, 0.051, 0.0172, 0.01] | [10.0, 2.3, 0.734, 0.274, 0.1, 0.046, 0.0177, 0.01] | 0 | [480.0, 550.0, 700.0, 1000.0, 1260.0, 1600.0, 2500.0, 3227.0] | [960.0, 1300.0, 1700.0, 2200.0, 2996.0, 4000.0, 6000.0, 7946.0]
HV 16A | HV 16A | 16 | 0 | [10.0, 0.352, 0.164, 0.1, 0.0649, 0.0342, 0.01] | [10.0, 2.34, 0.722, 0.181, 0.1, 0.055, 0.0296, 0.01] | 0 | [48.0, 60.0, 65.0, 71.0, 80.0, 100.0, 162.0] | [96.0, 110.0, 125.0, 150.0, 168.0, 200.0, 250.0, 398.0]
HV 200A | HV 200A | 200 | 0 | [10.0, 4.267, 1.21, 0.403, 0.1, 0.058, 0.022, 0.01] | [10.0, 3.73, 1.654, 0.328, 0.1, 0.0531, 0.019, 0.01] | 0 | [600.0, 700.0, 900.0, 1150.0, 1665.0, 2000.0, 3000.0, 4313.0] | [1200.0, 1500.0, 1800.0, 2700.0, 3960.0, 5000.0, 7500.0, 10620.0]
HV 20A | HV 20A | 20 | 0 | [10.0, 1.3, 0.3, 0.155, 0.1, 0.0555, 0.023, 0.01] | [10.0, 1.3, 0.161, 0.1, 0.0611, 0.0399, 0.0141, 0.01] | 0 | [60.0, 70.0, 80.0, 87.0, 94.0, 110.0, 150.0, 216.0] | [120.0, 150.0, 200.0, 223.0, 260.0, 300.0, 450.0, 532.0]
HV 25A | HV 25A | 25 | 0 | [10.0, 2.512, 0.833, 0.299, 0.1, 0.0372, 0.0223, 0.01] | [10.0, 3.125, 0.597, 0.198, 0.1, 0.0378, 0.022, 0.01] | 0 | [75.0, 82.0, 90.0, 100.0, 124.0, 170.0, 200.0, 289.0] | [150.0, 170.0, 210.0, 250.0, 294.0, 400.0, 500.0, 711.0]
HV 31.5A | HV 31.5A | 31.5 | 0 | [10.0, 2.34, 0.722, 0.181, 0.1, 0.055, 0.0296, 0.01] | [10.0, 2.84, 0.368, 0.164, 0.1, 0.0621, 0.0378, 0.0195, 0.01] | 0 | [95.0, 110.0, 125.0, 150.0, 165.0, 200.0, 250.0, 390.0] | [189.0, 220.0, 300.0, 350.0, 393.0, 450.0, 530.0, 700.0, 960.0]
HV 40A | HV 40A | 40 | 0 | [10.0, 1.3, 0.161, 0.1, 0.0611, 0.0399, 0.0141, 0.01] | [10.0, 2.05, 0.369, 0.198, 0.1, 0.051, 0.0298, 0.01] | 0 | [120.0, 150.0, 200.0, 223.0, 260.0, 300.0, 450.0, 532.0] | [240.0, 300.0, 400.0, 450.0, 530.0, 650.0, 800.0, 1311.0]
HV 50A | HV 50A | 50 | 0 | [10.0, 3.215, 0.597, 0.198, 0.1, 0.0378, 0.022, 0.01] | [10.0, 3.64, 0.854, 0.281, 0.1, 0.0531, 0.022, 0.01] | 0 | [150.0, 170.0, 210.0, 250.0, 294.0, 400.0, 500.0, 711.0] | [300.0, 350.0, 450.0, 550.0, 700.0, 850.0, 1200.0, 1752.0]
HV 6.3A | HV 6.3A | 6.3 | 0 | [10.0, 1.39, 0.344, 0.168, 0.1, 0.056, 0.0263, 0.01] | [10.0, 1.711, 0.516, 0.198, 0.1, 0.0634, 0.0303, 0.01] | 0 | [19.0, 19.5, 20.4, 20.8, 22.0, 25.0, 32.0, 48.0] | [38.0, 40.0, 43.0, 48.0, 53.0, 60.0, 75.0, 118.0]
HV 63A | HV 63A | 63 | 0 | [10.0, 2.84, 0.368, 0.164, 0.1, 0.0621, 0.0378, 0.0195, 0.01] | [10.0, 1.82, 0.344, 0.1, 0.0467, 0.0269, 0.01] | 0 | [189.0, 220.0, 300.0, 350.0, 393.0, 450.0, 530.0, 700.0, 961.0] | [378.0, 500.0, 700.0, 934.0, 1200.0, 1500.0, 2366.0]
HV 80A | HV 80A | 80 | 0 | [10.0, 2.05, 0.369, 0.198, 0.1, 0.051, 0.0298, 0.01] | [10.0, 4.15, 1.03, 0.198, 0.1, 0.051, 0.0172, 0.01] | 0 | [240.0, 300.0, 400.0, 450.0, 530.0, 650.0, 800.0, 1311.0] | [480.0, 550.0, 700.0, 1000.0, 1260.0, 1600.0, 2500.0, 3227.0]
Siemens NH-1-100 | Siemens NH-1-100 | 100 | [5400.0, 2000.0, 400.0, 20.0, 1.0, 0.2, 0.012, 0.004] | 0 | 0 | [150.0, 190.0, 250.0, 430.0, 900.0, 1250.0, 2700.0, 3600.0] | 0 | 0
Siemens NH-1-125 | Siemens NH-1-125 | 125 | [4800.0, 120.0, 7.0, 0.1, 0.004] | 0 | 0 | [180.0, 400.0, 740.0, 2000.0, 4250.0] | 0 | 0
Siemens NH-1-16 | Siemens NH-1-16 | 16 | [4000.0, 400.0, 2.0, 0.1, 0.04, 0.01] | 0 | 0 | [26.0, 35.0, 75.0, 150.0, 200.0, 300.0] | 0 | 0
Siemens NH-1-160 | Siemens NH-1-160 | 160 | [4800.0, 120.0, 7.0, 0.1, 0.004] | 0 | 0 | [210.0, 500.0, 900.0, 2300.0, 5000.0] | 0 | 0
Siemens NH-1-25 | Siemens NH-1-25 | 25 | [4000.0, 1000.0, 10.0, 0.2, 0.02, 0.01] | 0 | 0 | [40.0, 50.0, 100.0, 210.0, 400.0, 500.0] | 0 | 0
Siemens NH-1-50 | Siemens NH-1-50 | 50 | [4000.0, 40.0, 4.0, 1.0, 0.02, 0.01] | 0 | 0 | [86.0, 200.0, 300.0, 400.0, 1000.0, 1280.0] | 0 | 0
Siemens NH-1-63 | Siemens NH-1-63 | 63 | [4000.0, 100.0, 10.0, 2.0, 0.04, 0.01] | 0 | 0 | [100.0, 200.0, 300.0, 400.0, 1000.0, 1500.0] | 0 | 0
Siemens NH-1-80 | Siemens NH-1-80 | 80 | [4800.0, 120.0, 7.0, 0.1, 0.01] | 0 | 0 | [150.58, 250.0, 450.0, 1150.0, 2470.0] | 0 | 0
Siemens NH-2-1000 | Siemens NH-2-1000 | 1000 | [4800.0, 120.0, 7.0, 0.1, 0.004] | 0 | 0 | [1900.0, 3500.0, 8400.0, 24000.0, 52000.0] | 0 | 0
Siemens NH-2-200 | Siemens NH-2-200 | 200 | [4800.0, 120.0, 7.0, 0.1, 0.004] | 0 | 0 | [280.0, 650.0, 1200.0, 3000.0, 7000.0] | 0 | 0
Siemens NH-2-224 | Siemens NH-2-224 | 224 | [4800.0, 120.0, 7.0, 0.2, 0.04, 0.004] | 0 | 0 | [400.0, 750.0, 1453.0, 3025.0, 4315.0, 7600.0] | 0 | 0
Siemens NH-2-250 | Siemens NH-2-250 | 250 | [4800.0, 120.0, 7.0, 0.1, 0.004] | 0 | 0 | [450.0, 800.0, 1650.0, 4000.0, 8500.0] | 0 | 0
Siemens NH-2-315 | Siemens NH-2-315 | 315 | [4800.0, 120.0, 7.0, 0.1, 0.004] | 0 | 0 | [550.0, 920.0, 1900.0, 5000.0, 11000.0] | 0 | 0
Siemens NH-2-355 | Siemens NH-2-355 | 355 | [4800.0, 120.0, 6.0, 0.1, 0.004] | 0 | 0 | [650.0, 1116.27, 2350.0, 5840.0, 12790.0] | 0 | 0
Siemens NH-2-400 | Siemens NH-2-400 | 400 | [4800.0, 120.0, 7.0, 0.1, 0.004] | 0 | 0 | [720.0, 1350.0, 2800.0, 6500.0, 15000.0] | 0 | 0
Siemens NH-2-425 | Siemens NH-2-425 | 425 | [4800.0, 120.0, 7.0, 0.1, 0.004] | 0 | 0 | [850.0, 1500.0, 3050.0, 7500.0, 16500.0] | 0 | 0
Siemens NH-2-630 | Siemens NH-2-630 | 630 | [4800.0, 120.0, 7.0, 0.1, 0.004] | 0 | 0 | [1200.0, 2000.0, 4800.0, 12000.0, 26000.0] | 0 | 0

## res_bus
| vm_pu | va_degree | p_mw | q_mvar
0 | 0.99579 | -0.080866 | 0.0015287 | 0.00038312
1 | 0.99579 | -0.080806 | 0 | 0
2 | 0.99532 | -0.089872 | 0 | 0
3 | 0.99621 | -0.072856 | 0 | 0
4 | 0.98934 | -0.2053 | 0 | 0
5 | 0.9891 | -0.21009 | 0.0058881 | 0.0014757
6 | 0.98962 | -0.19999 | 0.0057886 | 0.0014508
7 | 0.98895 | -0.21297 | 0 | 0
8 | 0.99451 | -0.10564 | 0 | 0
9 | 0.99532 | -0.089992 | 0.0009365 | 0.00023471
10 | 0.99571 | -0.082545 | 0.0018079 | 0.00045311
11 | 0.99742 | -0.049487 | 0 | 0
12 | 0.99739 | -0.050095 | 0 | 0
13 | 0.99734 | -0.050988 | 0.0014735 | 0.00036929
14 | 0.99448 | -0.10622 | 0 | 0
15 | 0.99416 | -0.1124 | 0.00066652 | 0.00016705
16 | 0.99447 | -0.1064 | 0.00059497 | 0.00014911
17 | 0.98884 | -0.21501 | 0.0026158 | 0.00065558
18 | 0.99037 | -0.18541 | 0 | 0
19 | 0.98887 | -0.21446 | 0.0011837 | 0.00029667
20 | 0.99557 | -0.08507 | 0.0026535 | 0.00066504
21 | 0.99757 | -0.046705 | 0.019776 | 0.0049562
22 | 0.99732 | -0.051442 | 0 | 0
23 | 0.99383 | -0.11869 | 0 | 0
24 | 0.98865 | -0.21887 | 0.0057901 | 0.0014511
25 | 0.99229 | -0.1482 | 0 | 0
26 | 0.99407 | -0.11387 | 0.0012521 | 0.00031382
27 | 0.99347 | -0.12537 | 0 | 0
28 | 0.99439 | -0.10773 | 0 | 0
29 | 0.99298 | -0.13501 | 0.008304 | 0.0020812
30 | 0.99456 | -0.10443 | 0 | 0
31 | 0.99408 | -0.11366 | 0.0036734 | 0.00092065
32 | 0.99488 | -0.098215 | 0.0073815 | 0.00185
33 | 0.99454 | -0.1048 | 0.00033461 | 8.3862e-05
34 | 0.9983 | -0.032462 | 0 | 0
35 | 0.99838 | -0.031041 | 0 | 0
36 | 0.99828 | -0.032897 | 0.006902 | 0.0017298
37 | 1 | 0 | -0.14384 | -0.035873
38 | 0.9963 | -0.070936 | 0.020514 | 0.0051412
39 | 0.99892 | -0.020785 | 0 | 0
40 | 0.99977 | -0.0043381 | 0.0090656 | 0.002272
41 | 0.99806 | -0.037285 | 0.0055204 | 0.0013835
42 | 0.99977 | -0.004389 | 0.00017198 | 4.3102e-05
43 | 0.98864 | -0.21899 | 0.0015949 | 0.00039972
44 | 0.99324 | -0.13021 | 0.00035082 | 8.7924e-05
45 | 0.99324 | -0.13011 | 0 | 0
46 | 0.99545 | -0.08738 | 0.0049707 | 0.0012458
47 | 0.98637 | -0.26354 | 0.0061783 | 0.0015484
48 | 0.98651 | -0.26085 | 0 | 0
49 | 0.98718 | -0.24783 | 0 | 0
50 | 0.99283 | -0.13815 | 0.00046181 | 0.00011574
51 | 0.99262 | -0.14212 | 0.00057934 | 0.0001452
52 | 0.99306 | -0.13356 | 0 | 0
53 | 0.98776 | -0.23648 | 0.00022705 | 5.6903e-05
54 | 0.99241 | -0.14618 | 0.00046171 | 0.00011572
55 | 0.988 | -0.23189 | 0 | 0
56 | 0.99731 | -0.051667 | 0.00050748 | 0.00012719
57 | 0.99731 | -0.05166 | 0.00034709 | 8.6989e-05
58 | 0.99324 | -0.13008 | 0 | 0
59 | 0.99342 | -0.1267 | 0.0012331 | 0.00030905
60 | 0.9936 | -0.12314 | 0 | 0
61 | 0.99312 | -0.13239 | 0.00069115 | 0.00017322
62 | 0.99312 | -0.13241 | 0.0012181 | 0.00030528
63 | 0.99319 | -0.13118 | 0 | 0
64 | 0.99305 | -0.13391 | 0 | 0
65 | 0.99333 | -0.12841 | 0 | 0
66 | 0.99318 | -0.1313 | 0.00067406 | 0.00016893
67 | 0.99302 | -0.1344 | 0.00067257 | 0.00016856
68 | 0.99303 | -0.13429 | 0.0012039 | 0.00030173
69 | 0.99345 | -0.12599 | 0.00085514 | 0.00021432
70 | 0.99297 | -0.13543 | 0 | 0
71 | 0.99363 | -0.12263 | 0.00061068 | 0.00015305
72 | 0.99378 | -0.11966 | 0.00085707 | 0.0002148
73 | 0.99369 | -0.12145 | 0.0010504 | 0.00026325
74 | 0.99297 | -0.13547 | 0.00085347 | 0.0002139
75 | 0.99293 | -0.1362 | 0.0006801 | 0.00017045
76 | 0.9929 | -0.13667 | 0.00067572 | 0.00016935
77 | 0.99289 | -0.13692 | 0.00069375 | 0.00017387
78 | 0.99998 | 149.9956 | 0 | 0

## res_line
| p_from_mw | q_from_mvar | p_to_mw | q_to_mvar | pl_mw | ql_mvar | i_from_ka | i_to_ka | i_ka | vm_from_pu | va_from_degree | vm_to_pu | va_to_degree | loading_percent
0 | -0.0015287 | -0.00038312 | 0.0015287 | 0.00038309 | 4.3486e-09 | -2.6129e-08 | 0.0022843 | 0.0022843 | 0.0022843 | 0.99579 | -0.080866 | 0.99579 | -0.080806 | 0.62755
1 | 0.022518 | 0.0056576 | -0.022508 | -0.0056516 | 9.7392e-06 | 5.9349e-06 | 0.033653 | 0.033653 | 0.033653 | 0.99579 | -0.080806 | 0.99532 | -0.089872 | 9.2454
2 | -0.024046 | -0.0060407 | 0.024055 | 0.0060463 | 9.1269e-06 | 5.5959e-06 | 0.035937 | 0.035937 | 0.035937 | 0.99579 | -0.080806 | 0.99621 | -0.072856 | 9.8729
3 | 0.021571 | 0.005417 | -0.021555 | -0.0054072 | 1.6211e-05 | 9.8357e-06 | 0.032253 | 0.032253 | 0.032253 | 0.99532 | -0.089872 | 0.99451 | -0.10564 | 8.8608
4 | 0.00093651 | 0.00023462 | -0.0009365 | -0.00023471 | 5.3438e-09 | -9.1063e-08 | 0.0014001 | 0.0014001 | 0.0014001 | 0.99532 | -0.089872 | 0.99532 | -0.089992 | 0.38464
5 | 0.009438 | 0.0023663 | -0.0094336 | -0.0023643 | 4.3559e-06 | 2.0272e-06 | 0.014098 | 0.014098 | 0.014098 | 0.99621 | -0.072856 | 0.99571 | -0.082545 | 3.8731
6 | -0.033493 | -0.0084126 | 0.033531 | 0.008436 | 3.7395e-05 | 2.3413e-05 | 0.050035 | 0.050035 | 0.050035 | 0.99621 | -0.072856 | 0.99742 | -0.049487 | 13.7459
7 | 0.015896 | 0.0039858 | -0.015893 | -0.0039837 | 3.6235e-06 | 2.102e-06 | 0.023909 | 0.023909 | 0.023909 | 0.98934 | -0.2053 | 0.9891 | -0.21009 | 6.5685
8 | -0.017081 | -0.0042773 | 0.017085 | 0.0042798 | 4.3244e-06 | 2.5432e-06 | 0.025689 | 0.025689 | 0.025689 | 0.98934 | -0.2053 | 0.98962 | -0.19999 | 7.0573
9 | 0.0011842 | 0.00029145 | -0.0011838 | -0.00029582 | 4.2933e-07 | -4.3631e-06 | 0.0017793 | 0.0017809 | 0.0017809 | 0.98934 | -0.2053 | 0.98895 | -0.21297 | 0.48926
10 | 0.010005 | 0.002508 | -0.010002 | -0.0025069 | 2.3478e-06 | 1.148e-06 | 0.015051 | 0.015051 | 0.015051 | 0.9891 | -0.21009 | 0.98884 | -0.21501 | 4.135
11 | -0.022873 | -0.0057306 | 0.022889 | 0.0057403 | 1.5891e-05 | 9.7097e-06 | 0.034393 | 0.034392 | 0.034393 | 0.98962 | -0.19999 | 0.99037 | -0.18541 | 9.4485
12 | 0.0011838 | 0.00029582 | -0.0011837 | -0.00029667 | 8.3849e-08 | -8.5069e-07 | 0.0017809 | 0.0017812 | 0.0017812 | 0.98895 | -0.21297 | 0.98887 | -0.21446 | 0.48934
13 | 0.000595 | 0.00014819 | -0.00059498 | -0.0001489 | 1.6603e-08 | -7.1453e-07 | 0.00088992 | 0.00089018 | 0.00089018 | 0.99451 | -0.10564 | 0.99448 | -0.10622 | 0.24455
14 | 0.02096 | 0.005259 | -0.020953 | -0.0052549 | 6.7538e-06 | 4.0849e-06 | 0.031363 | 0.031363 | 0.031363 | 0.99451 | -0.10564 | 0.99416 | -0.1124 | 8.6163
15 | 0.0076257 | 0.0019112 | -0.0076248 | -0.0019108 | 9.1722e-07 | 3.4209e-07 | 0.011396 | 0.011396 | 0.011396 | 0.99571 | -0.082545 | 0.99557 | -0.08507 | 3.1308
16 | -0.035859 | -0.0090185 | 0.035864 | 0.0090215 | 4.7653e-06 | 2.9919e-06 | 0.053508 | 0.053508 | 0.053508 | 0.99742 | -0.049487 | 0.99757 | -0.046705 | 14.6999
17 | 0.0023283 | 0.00058252 | -0.0023282 | -0.00058267 | 6.7323e-08 | -1.5116e-07 | 0.0034731 | 0.0034732 | 0.0034732 | 0.99742 | -0.049487 | 0.99739 | -0.050095 | 0.95416
18 | 0.0023282 | 0.00058267 | -0.0023281 | -0.00058289 | 9.8986e-08 | -2.2221e-07 | 0.0034732 | 0.0034733 | 0.0034733 | 0.99739 | -0.050095 | 0.99734 | -0.050988 | 0.95419
19 | 0.0008546 | 0.0002136 | -0.00085458 | -0.00021398 | 1.8448e-08 | -3.8315e-07 | 0.0012748 | 0.001275 | 0.001275 | 0.99734 | -0.050988 | 0.99732 | -0.051442 | 0.35027
20 | 0.00059498 | 0.0001489 | -0.00059497 | -0.00014911 | 4.9069e-09 | -2.1109e-07 | 0.00089018 | 0.00089026 | 0.00089026 | 0.99448 | -0.10622 | 0.99447 | -0.1064 | 0.24458
21 | 0.020287 | 0.0050879 | -0.020281 | -0.0050842 | 6.0866e-06 | 3.6673e-06 | 0.030366 | 0.030366 | 0.030366 | 0.99416 | -0.1124 | 0.99383 | -0.11869 | 8.3423
22 | 0.0073864 | 0.0018513 | -0.0073851 | -0.0018508 | 1.3564e-06 | 4.926e-07 | 0.011115 | 0.011115 | 0.011115 | 0.98884 | -0.21501 | 0.98865 | -0.21887 | 3.0537
23 | -0.022889 | -0.0057403 | 0.02293 | 0.0057652 | 4.0674e-05 | 2.4849e-05 | 0.034392 | 0.034392 | 0.034392 | 0.99037 | -0.18541 | 0.99229 | -0.1482 | 9.4484
24 | 0.0049713 | 0.0012458 | -0.0049707 | -0.0012458 | 5.4709e-07 | 6.5549e-09 | 0.0074301 | 0.0074303 | 0.0074303 | 0.99557 | -0.08507 | 0.99545 | -0.08738 | 2.0413
25 | -0.055639 | -0.013978 | 0.055664 | 0.013994 | 2.5028e-05 | 1.5892e-05 | 0.083006 | 0.083006 | 0.083006 | 0.99757 | -0.046705 | 0.99806 | -0.037285 | 22.8038
26 | 0.00085458 | 0.00021398 | -0.00085457 | -0.00021417 | 8.8948e-09 | -1.847e-07 | 0.001275 | 0.001275 | 0.001275 | 0.99732 | -0.051442 | 0.99731 | -0.05166 | 0.35029
27 | 0.010396 | 0.0026075 | -0.010395 | -0.0026072 | 4.7738e-07 | 2.3745e-07 | 0.015566 | 0.015566 | 0.015566 | 0.99383 | -0.11869 | 0.99378 | -0.11966 | 4.2763
28 | 0.0098851 | 0.0024767 | -0.0098838 | -0.0024761 | 1.297e-06 | 6.2549e-07 | 0.0148 | 0.0148 | 0.0148 | 0.99383 | -0.11869 | 0.99369 | -0.12145 | 4.066
29 | 0.0015949 | 0.00039968 | -0.0015949 | -0.00039972 | 9.1418e-09 | -4.8396e-08 | 0.0024005 | 0.0024005 | 0.0024005 | 0.98865 | -0.21887 | 0.98864 | -0.21899 | 0.65949
30 | -0.02293 | -0.0057652 | 0.022968 | 0.0057883 | 3.7889e-05 | 2.3143e-05 | 0.034392 | 0.034392 | 0.034392 | 0.99229 | -0.1482 | 0.99408 | -0.11366 | 9.4483
31 | 0.0083123 | 0.0020847 | -0.0083078 | -0.0020828 | 4.557e-06 | 1.8996e-06 | 0.012443 | 0.012444 | 0.012444 | 0.99407 | -0.11387 | 0.99347 | -0.12537 | 3.4185
32 | -0.0095645 | -0.0023985 | 0.0095673 | 0.0023998 | 2.7958e-06 | 1.3177e-06 | 0.014317 | 0.014317 | 0.014317 | 0.99407 | -0.11387 | 0.99439 | -0.10773 | 3.9334
33 | 0.0083078 | 0.0020828 | -0.008304 | -0.0020812 | 3.8127e-06 | 1.5904e-06 | 0.012444 | 0.012444 | 0.012444 | 0.99347 | -0.12537 | 0.99298 | -0.13501 | 3.4186
34 | -0.0095673 | -0.0023998 | 0.0095688 | 0.0024005 | 1.5089e-06 | 7.1103e-07 | 0.014317 | 0.014317 | 0.014317 | 0.99439 | -0.10773 | 0.99456 | -0.10443 | 3.9333
35 | -0.036557 | -0.0092006 | 0.036567 | 0.0092074 | 1.0854e-05 | 6.8209e-06 | 0.054708 | 0.054708 | 0.054708 | 0.99456 | -0.10443 | 0.99488 | -0.098215 | 15.0297
36 | 0.026988 | 0.0068001 | -0.026987 | -0.0067998 | 4.825e-07 | 2.9856e-07 | 0.040391 | 0.040391 | 0.040391 | 0.99456 | -0.10443 | 0.99454 | -0.1048 | 11.0964
37 | -0.026641 | -0.006709 | 0.026653 | 0.0067159 | 1.1286e-05 | 6.9776e-06 | 0.03989 | 0.03989 | 0.03989 | 0.99408 | -0.11366 | 0.99454 | -0.1048 | 10.9588
38 | -0.043949 | -0.011057 | 0.044006 | 0.011094 | 5.7365e-05 | 3.6253e-05 | 0.065748 | 0.065748 | 0.065748 | 0.99488 | -0.098215 | 0.9963 | -0.070936 | 18.0627
39 | -0.0069021 | -0.0017298 | 0.0069026 | 0.00173 | 4.6729e-07 | 1.4512e-07 | 0.010288 | 0.010288 | 0.010288 | 0.9983 | -0.032462 | 0.99838 | -0.031041 | 2.8264
40 | 0.0069021 | 0.0017298 | -0.006902 | -0.0017298 | 1.4291e-07 | 4.4387e-08 | 0.010288 | 0.010288 | 0.010288 | 0.9983 | -0.032462 | 0.99828 | -0.032897 | 2.8264
41 | -0.071546 | -0.018043 | 0.071652 | 0.018111 | 0.00010648 | 6.782e-05 | 0.10667 | 0.10667 | 0.10667 | 0.99838 | -0.031041 | 1 | 0 | 29.3059
42 | 0.064643 | 0.016313 | -0.06452 | -0.016235 | 0.00012325 | 7.842e-05 | 0.096386 | 0.096386 | 0.096386 | 0.99838 | -0.031041 | 0.9963 | -0.070936 | 26.4796
43 | 0.061294 | 0.015447 | -0.061233 | -0.015408 | 6.0882e-05 | 3.8709e-05 | 0.091236 | 0.091236 | 0.091236 | 1 | 0 | 0.99892 | -0.020785 | 25.0649
44 | 0.0092395 | 0.0023158 | -0.0092376 | -0.0023149 | 1.9092e-06 | 8.6862e-07 | 0.013749 | 0.013749 | 0.013749 | 1 | 0 | 0.99977 | -0.0043381 | 3.7771
45 | 0.061233 | 0.015408 | -0.061185 | -0.015377 | 4.8237e-05 | 3.067e-05 | 0.091236 | 0.091236 | 0.091236 | 0.99892 | -0.020785 | 0.99806 | -0.037285 | 25.0649
46 | 0.00017198 | 4.288e-05 | -0.00017198 | -4.3102e-05 | 4.1633e-10 | -2.22e-07 | 0.00025589 | 0.00025597 | 0.00025597 | 0.99977 | -0.0043381 | 0.99977 | -0.004389 | 0.07032
47 | -0.00035082 | -8.7924e-05 | 0.00035082 | 8.7717e-05 | 1.6672e-09 | -2.0726e-07 | 0.00052558 | 0.00052551 | 0.00052558 | 0.99324 | -0.13021 | 0.99324 | -0.13011 | 0.14439
48 | -0.00035082 | -8.7717e-05 | 0.00035082 | 8.7647e-05 | 5.5993e-10 | -6.9622e-08 | 0.00052551 | 0.00052548 | 0.00052551 | 0.99324 | -0.13011 | 0.99324 | -0.13008 | 0.14437
49 | -0.0061783 | -0.0015484 | 0.0061791 | 0.0015486 | 7.9321e-07 | 1.9682e-07 | 0.0093205 | 0.0093204 | 0.0093205 | 0.98637 | -0.26354 | 0.98651 | -0.26085 | 2.5606
50 | -0.0061791 | -0.0015486 | 0.006183 | 0.0015496 | 3.8344e-06 | 9.5009e-07 | 0.0093204 | 0.0093199 | 0.0093204 | 0.98651 | -0.26085 | 0.98718 | -0.24783 | 2.5605
51 | -0.006183 | -0.0015496 | 0.0061863 | 0.0015504 | 3.3438e-06 | 8.2672e-07 | 0.0093199 | 0.0093194 | 0.0093199 | 0.98718 | -0.24783 | 0.98776 | -0.23648 | 2.5604
52 | 0.0074848 | 0.0018767 | -0.0074834 | -0.0018762 | 1.4155e-06 | 5.1812e-07 | 0.011218 | 0.011218 | 0.011218 | 0.99283 | -0.13815 | 0.99262 | -0.14212 | 3.082
53 | -0.0079466 | -0.0019924 | 0.0079484 | 0.0019931 | 1.736e-06 | 6.8891e-07 | 0.01191 | 0.01191 | 0.01191 | 0.99283 | -0.13815 | 0.99306 | -0.13356 | 3.2721
54 | 0.0069041 | 0.001731 | -0.0069027 | -0.0017306 | 1.3366e-06 | 4.2541e-07 | 0.01035 | 0.01035 | 0.01035 | 0.99262 | -0.14212 | 0.99241 | -0.14618 | 2.8434
55 | -0.0079484 | -0.0019931 | 0.0079497 | 0.0019937 | 1.3207e-06 | 5.2396e-07 | 0.01191 | 0.01191 | 0.01191 | 0.99306 | -0.13356 | 0.99324 | -0.13008 | 3.2721
56 | -0.0064134 | -0.0016073 | 0.0064148 | 0.0016077 | 1.4013e-06 | 3.8427e-07 | 0.0096614 | 0.0096612 | 0.0096614 | 0.98776 | -0.23648 | 0.988 | -0.23189 | 2.6542
57 | 0.006441 | 0.0016148 | -0.0064148 | -0.0016077 | 2.6251e-05 | 7.1498e-06 | 0.0096578 | 0.0096612 | 0.0096612 | 0.99241 | -0.14618 | 0.988 | -0.23189 | 2.6542
58 | -0.00050748 | -0.00012719 | 0.00050748 | 0.00012718 | 1.6808e-10 | -1.0103e-08 | 0.00075717 | 0.00075717 | 0.00075717 | 0.99731 | -0.051667 | 0.99731 | -0.05166 | 0.20801
59 | -0.0083005 | -0.0020813 | 0.0083018 | 0.0020819 | 1.3348e-06 | 5.563e-07 | 0.012436 | 0.012436 | 0.012436 | 0.99324 | -0.13008 | 0.99342 | -0.1267 | 3.4164
60 | -0.009535 | -0.0023909 | 0.0095366 | 0.0023917 | 1.619e-06 | 7.621e-07 | 0.014283 | 0.014283 | 0.014283 | 0.99342 | -0.1267 | 0.9936 | -0.12314 | 3.9238
61 | -0.0095366 | -0.0023917 | 0.0095382 | 0.0023924 | 1.5844e-06 | 7.4569e-07 | 0.014283 | 0.014282 | 0.014283 | 0.9936 | -0.12314 | 0.99378 | -0.11966 | 3.9238
62 | 0.0059983 | 0.0015019 | -0.0059983 | -0.0015019 | 4.2336e-09 | 9.0157e-10 | 0.0089869 | 0.0089869 | 0.0089869 | 0.99312 | -0.13239 | 0.99312 | -0.13241 | 2.4689
63 | -0.0066895 | -0.0016752 | 0.0066899 | 0.0016753 | 3.8592e-07 | 1.1441e-07 | 0.010022 | 0.010022 | 0.010022 | 0.99312 | -0.13239 | 0.99319 | -0.13118 | 2.7534
64 | 0.0047802 | 0.0011967 | -0.0047799 | -0.0011967 | 3.414e-07 | -1.1152e-08 | 0.0071618 | 0.0071619 | 0.0071619 | 0.99312 | -0.13241 | 0.99305 | -0.13391 | 1.9676
65 | -0.0073639 | -0.0018441 | 0.0073649 | 0.0018444 | 9.7097e-07 | 3.4607e-07 | 0.011032 | 0.011032 | 0.011032 | 0.99319 | -0.13118 | 0.99333 | -0.12841 | 3.0308
66 | 0.00067406 | 0.0001688 | -0.00067406 | -0.00016893 | 3.9107e-09 | -1.2983e-07 | 0.0010098 | 0.0010099 | 0.0010099 | 0.99319 | -0.13118 | 0.99318 | -0.1313 | 0.27744
67 | 0.003576 | 0.00089516 | -0.0035759 | -0.00089521 | 8.3829e-08 | -4.7089e-08 | 0.005358 | 0.005358 | 0.005358 | 0.99305 | -0.13391 | 0.99302 | -0.1344 | 1.472
68 | 0.0012039 | 0.00030151 | -0.0012039 | -0.00030173 | 2.1802e-08 | -2.1717e-07 | 0.0018039 | 0.001804 | 0.001804 | 0.99305 | -0.13391 | 0.99303 | -0.13429 | 0.49561
69 | -0.0073649 | -0.0018444 | 0.0073657 | 0.0018447 | 8.501e-07 | 3.0292e-07 | 0.011032 | 0.011032 | 0.011032 | 0.99333 | -0.12841 | 0.99345 | -0.12599 | 3.0308
70 | 0.0029033 | 0.00072665 | -0.0029032 | -0.00072682 | 1.4222e-07 | -1.6823e-07 | 0.0043502 | 0.0043503 | 0.0043503 | 0.99302 | -0.1344 | 0.99297 | -0.13543 | 1.1951
71 | -0.0082209 | -0.0020591 | 0.0082222 | 0.0020596 | 1.3129e-06 | 5.4118e-07 | 0.012313 | 0.012313 | 0.012313 | 0.99345 | -0.12599 | 0.99363 | -0.12263 | 3.3827
72 | 0.0020497 | 0.00051295 | -0.0020496 | -0.00051318 | 7.4707e-08 | -2.2536e-07 | 0.0030713 | 0.0030714 | 0.0030714 | 0.99297 | -0.13543 | 0.99293 | -0.1362 | 0.84379
73 | 0.00085347 | 0.00021386 | -0.00085347 | -0.0002139 | 1.7995e-09 | -3.6795e-08 | 0.001279 | 0.001279 | 0.001279 | 0.99297 | -0.13543 | 0.99297 | -0.13547 | 0.35137
74 | -0.0088329 | -0.0022126 | 0.0088334 | 0.0022129 | 4.9923e-07 | 2.2095e-07 | 0.013227 | 0.013227 | 0.013227 | 0.99363 | -0.12263 | 0.99369 | -0.12145 | 3.6339
75 | 0.0013695 | 0.00034273 | -0.0013695 | -0.00034296 | 3.0673e-08 | -2.3156e-07 | 0.0020522 | 0.0020523 | 0.0020523 | 0.99293 | -0.1362 | 0.9929 | -0.13667 | 0.56381
76 | 0.00069376 | 0.00017361 | -0.00069375 | -0.00017387 | 8.3222e-09 | -2.6022e-07 | 0.0010396 | 0.0010397 | 0.0010397 | 0.9929 | -0.13667 | 0.99289 | -0.13692 | 0.28563

## res_trafo
| p_hv_mw | q_hv_mvar | p_lv_mw | q_lv_mvar | pl_mw | ql_mvar | i_hv_ka | i_lv_ka | vm_hv_pu | va_hv_degree | vm_lv_pu | va_lv_degree | loading_percent
0 | -1.2729e-15 | -1.3162e-15 | 0.00165 | 1.2699e-07 | 0.00165 | 1.2699e-07 | 5.2857e-17 | 0.0023815 | 0.99998 | 149.9956 | 1 | 0 | 0.2619

## res_ext_grid
| p_mw | q_mvar
0 | 0.14384 | 0.035873

## res_load
| p_mw | q_mvar
0 | 0.0015287 | 0.00038312
1 | 0.0058881 | 0.0014757
2 | 0.0057886 | 0.0014508
3 | 0.0009365 | 0.00023471
4 | 0.0018079 | 0.00045311
5 | 0.0014735 | 0.00036929
6 | 0.00066652 | 0.00016705
7 | 0.00059497 | 0.00014911
8 | 0.0026158 | 0.00065558
9 | 0.0011837 | 0.00029667
10 | 0.0026535 | 0.00066504
11 | 0.019776 | 0.0049562
12 | 0.0057901 | 0.0014511
13 | 0.0012521 | 0.00031382
14 | 0.008304 | 0.0020812
15 | 0.0036734 | 0.00092065
16 | 0.0073815 | 0.00185
17 | 0.00033461 | 8.3862e-05
18 | 0.006902 | 0.0017298
19 | 0.020514 | 0.0051412
20 | 0.0090656 | 0.002272
21 | 0.0055204 | 0.0013835
22 | 0.00017198 | 4.3102e-05
23 | 0.0015949 | 0.00039972
24 | 0.00035082 | 8.7924e-05
25 | 0.0049707 | 0.0012458
26 | 0.0061783 | 0.0015484
27 | 0.00046181 | 0.00011574
28 | 0.00057934 | 0.0001452
29 | 0.00022705 | 5.6903e-05
30 | 0.00046171 | 0.00011572
31 | 0.00050748 | 0.00012719
32 | 0.00034709 | 8.6989e-05
33 | 0.0012331 | 0.00030905
34 | 0.00069115 | 0.00017322
35 | 0.0012181 | 0.00030528
36 | 0.00067406 | 0.00016893
37 | 0.00067257 | 0.00016856
38 | 0.0012039 | 0.00030173
39 | 0.00085514 | 0.00021432
40 | 0.00061068 | 0.00015305
41 | 0.00085707 | 0.0002148
42 | 0.0010504 | 0.00026325
43 | 0.00085347 | 0.0002139
44 | 0.0006801 | 0.00017045
45 | 0.00067572 | 0.00016935
46 | 0.00069375 | 0.00017387

## dtypes
| element | column | dtype
0 | bus | name | object
1 | bus | vn_kv | float64
2 | bus | type | object
3 | bus | zone | object
4 | bus | in_service | bool
5 | load | name | object
6 | load | bus | uint32
7 | load | p_mw | float64
8 | load | q_mvar | float64
9 | load | const_z_percent | float64
10 | load | const_i_percent | float64
11 | load | sn_mva | float64
12 | load | scaling | float64
13 | load | in_service | bool
14 | load | type | object
15 | ext_grid | name | object
16 | ext_grid | bus | uint32
17 | ext_grid | vm_pu | float64
18 | ext_grid | va_degree | float64
19 | ext_grid | slack_weight | float64
20 | ext_grid | in_service | bool
21 | line | name | object
22 | line | std_type | object
23 | line | from_bus | uint32
24 | line | to_bus | uint32
25 | line | length_km | float64
26 | line | r_ohm_per_km | float64
27 | line | x_ohm_per_km | float64
28 | line | c_nf_per_km | float64
29 | line | g_us_per_km | float64
30 | line | max_i_ka | float64
31 | line | df | float64
32 | line | parallel | uint32
33 | line | type | object
34 | line | in_service | bool
35 | trafo | name | object
36 | trafo | std_type | object
37 | trafo | hv_bus | uint32
38 | trafo | lv_bus | uint32
39 | trafo | sn_mva | float64
40 | trafo | vn_hv_kv | float64
41 | trafo | vn_lv_kv | float64
42 | trafo | vk_percent | float64
43 | trafo | vkr_percent | float64
44 | trafo | pfe_kw | float64
45 | trafo | i0_percent | float64
46 | trafo | shift_degree | float64
47 | trafo | tap_side | object
48 | trafo | tap_neutral | int32
49 | trafo | tap_min | int32
50 | trafo | tap_max | int32
51 | trafo | tap_step_percent | float64
52 | trafo | tap_step_degree | float64
53 | trafo | tap_pos | int32
54 | trafo | tap_phase_shifter | bool
55 | trafo | parallel | uint32
56 | trafo | df | float64
57 | trafo | in_service | bool
58 | line_geodata | coords | object
59 | bus_geodata | x | float64
60 | bus_geodata | y | float64
61 | bus_geodata | coords | object
62 | res_bus | vm_pu | float64
63 | res_bus | va_degree | float64
64 | res_bus | p_mw | float64
65 | res_bus | q_mvar | float64
66 | res_line | p_from_mw | float64
67 | res_line | q_from_mvar | float64
68 | res_line | p_to_mw | float64
69 | res_line | q_to_mvar | float64
70 | res_line | pl_mw | float64
71 | res_line | ql_mvar | float64
72 | res_line | i_from_ka | float64
73 | res_line | i_to_ka | float64
74 | res_line | i_ka | float64
75 | res_line | vm_from_pu | float64
76 | res_line | va_from_degree | float64
77 | res_line | vm_to_pu | float64
78 | res_line | va_to_degree | float64
79 | res_line | loading_percent | float64
80 | res_trafo | p_hv_mw | float64
81 | res_trafo | q_hv_mvar | float64
82 | res_trafo | p_lv_mw | float64
83 | res_trafo | q_lv_mvar | float64
84 | res_trafo | pl_mw | float64
85 | res_trafo | ql_mvar | float64
86 | res_trafo | i_hv_ka | float64
87 | res_trafo | i_lv_ka | float64
88 | res_trafo | vm_hv_pu | float64
89 | res_trafo | va_hv_degree | float64
90 | res_trafo | vm_lv_pu | float64
91 | res_trafo | va_lv_degree | float64
92 | res_trafo | loading_percent | float64
93 | res_ext_grid | p_mw | float64
94 | res_ext_grid | q_mvar | float64
95 | res_load | p_mw | float64
96 | res_load | q_mvar | float64

## parameters
| version | format_version | converged | OPF_converged | name | f_hz | sn_mva
0 | 2.14.6 | 2.14.0 | TRUE | FALSE |  | 50 | 1