## bus
| name | vn_kv | type | zone | in_service
0 | bus_LV_230-15_0_5_node_0 | 0.4 | n |  | TRUE
1 | bus_LV_230-15_0_5_node_1 | 0.4 | n |  | TRUE
2 | bus_LV_230-15_0_5_node_2 | 0.4 | n |  | TRUE
3 | bus_LV_230-15_0_5_node_3 | 0.4 | n |  | TRUE
4 | bus_LV_230-15_0_5_node_4 | 0.4 | n |  | TRUE
5 | bus_LV_230-15_0_5_node_63 | 0.4 | n |  | TRUE
6 | bus_LV_230-15_0_5_node_25 | 0.4 | n |  | TRUE
7 | bus_LV_230-15_0_5_node_49 | 0.4 | n |  | TRUE
8 | bus_LV_230-15_0_5_node_27 | 0.4 | n |  | TRUE
9 | bus_LV_230-15_0_5_node_14 | 0.4 | n |  | TRUE
10 | bus_LV_230-15_0_5_node_79 | 0.4 | n |  | TRUE
11 | bus_LV_230-15_0_5_node_73 | 0.4 | n |  | TRUE
12 | bus_LV_230-15_0_5_node_16 | 0.4 | n |  | TRUE
13 | bus_LV_230-15_0_5_node_29 | 0.4 | n |  | TRUE
14 | bus_LV_230-15_0_5_node_87 | 0.4 | n |  | TRUE
15 | bus_LV_230-15_0_5_node_13 | 0.4 | n |  | TRUE
16 | bus_LV_230-15_0_5_node_30 | 0.4 | n |  | TRUE
17 | bus_LV_230-15_0_5_node_85 | 0.4 | n |  | TRUE
18 | bus_LV_230-15_0_5_node_26 | 0.4 | n |  | TRUE
19 | bus_LV_230-15_0_5_node_45 | 0.4 | n |  | TRUE
20 | bus_LV_230-15_0_5_node_84 | 0.4 | n |  | TRUE
21 | bus_LV_230-15_0_5_node_66 | 0.4 | n |  | TRUE
22 | bus_LV_230-15_0_5_node_12 | 0.4 | n |  | TRUE
23 | bus_LV_230-15_0_5_node_36 | 0.4 | n |  | TRUE
24 | bus_LV_230-15_0_5_node_32 | 0.4 | n |  | TRUE
25 | bus_LV_230-15_0_5_node_86 | 0.4 | n |  | TRUE
26 | bus_LV_230-15_0_5_node_15 | 0.4 | n |  | TRUE
27 | bus_LV_230-15_0_5_node_10 | 0.4 | n |  | TRUE
28 | bus_LV_230-15_0_5_node_19 | 0.4 | n |  | TRUE
29 | bus_LV_230-15_0_5_node_31 | 0.4 | n |  | TRUE
30 | bus_LV_230-15_0_5_node_23 | 0.4 | n |  | TRUE
31 | bus_LV_230-15_0_5_node_56 | 0.4 | n |  | TRUE
32 | bus_LV_230-15_0_5_node_53 | 0.4 | n |  | TRUE
33 | bus_LV_230-15_0_5_node_24 | 0.4 | n |  | TRUE
34 | bus_LV_230-15_0_5_node_50 | 0.4 | n |  | TRUE
35 | bus_LV_230-15_0_5_node_47 | 0.4 | n |  | TRUE
36 | bus_LV_230-15_0_5_node_51 | 0.4 | n |  | TRUE
37 | bus_LV_230-15_0_5_node_5 | 0.4 | n |  | TRUE
38 | bus_LV_230-15_0_5_node_6 | 0.4 | n |  | TRUE
39 | bus_LV_230-15_0_5_node_7 | 0.4 | n |  | TRUE
40 | bus_LV_230-15_0_5_node_8 | 0.4 | n |  | TRUE
41 | bus_LV_230-15_0_5_node_9 | 0.4 | n |  | TRUE
42 | bus_LV_230-15_0_5_node_52 | 0.4 | n |  | TRUE
43 | bus_LV_230-15_0_5_node_41 | 0.4 | n |  | TRUE
44 | bus_LV_230-15_0_5_node_80 | 0.4 | n |  | TRUE
45 | bus_LV_230-15_0_5_node_39 | 0.4 | n |  | TRUE
46 | bus_LV_230-15_0_5_node_81 | 0.4 | n |  | TRUE
47 | bus_LV_230-15_0_5_node_72 | 0.4 | n |  | TRUE
48 | bus_LV_230-15_0_5_node_33 | 0.4 | n |  | TRUE
49 | bus_LV_230-15_0_5_node_34 | 0.4 | n |  | TRUE
50 | bus_LV_230-15_0_5_node_74 | 0.4 | n |  | TRUE
51 | bus_LV_230-15_0_5_node_75 | 0.4 | n |  | TRUE
52 | bus_LV_230-15_0_5_node_65 | 0.4 | n |  | TRUE
53 | bus_LV_230-15_0_5_node_64 | 0.4 | n |  | TRUE
54 | bus_LV_230-15_0_5_node_55 | 0.4 | n |  | TRUE
55 | bus_LV_230-15_0_5_node_54 | 0.4 | n |  | TRUE
56 | bus_LV_230-15_0_5_node_60 | 0.4 | n |  | TRUE
57 | bus_LV_230-15_0_5_node_58 | 0.4 | n |  | TRUE
58 | bus_LV_230-15_0_5_node_48 | 0.4 | n |  | TRUE
59 | bus_LV_230-15_0_5_node_46 | 0.4 | n |  | TRUE
60 | bus_LV_230-15_0_5_node_43 | 0.4 | n |  | TRUE
61 | bus_LV_230-15_0_5_node_83 | 0.4 | n |  | TRUE
62 | bus_LV_230-15_0_5_node_70 | 0.4 | n |  | TRUE
63 | bus_LV_230-15_0_5_node_69 | 0.4 | n |  | TRUE
64 | bus_LV_230-15_0_5_node_67 | 0.4 | n |  | TRUE
65 | bus_LV_230-15_0_5_node_35 | 0.4 | n |  | TRUE
66 | bus_LV_230-15_0_5_node_37 | 0.4 | n |  | TRUE
67 | bus_LV_230-15_0_5_node_38 | 0.4 | n |  | TRUE
68 | bus_LV_230-15_0_5_node_40 | 0.4 | n |  | TRUE
69 | bus_LV_230-15_0_5_node_42 | 0.4 | n |  | TRUE
70 | bus_LV_230-15_0_5_node_44 | 0.4 | n |  | TRUE
71 | bus_LV_230-15_0_5_node_78 | 0.4 | n |  | TRUE
72 | bus_LV_230-15_0_5_node_57 | 0.4 | n |  | TRUE
73 | bus_LV_230-15_0_5_node_59 | 0.4 | n |  | TRUE
74 | bus_LV_230-15_0_5_node_61 | 0.4 | n |  | TRUE
75 | bus_LV_230-15_0_5_node_62 | 0.4 | n |  | TRUE
76 | bus_LV_230-15_0_5_node_76 | 0.4 | n |  | TRUE
77 | bus_LV_230-15_0_5_node_77 | 0.4 | n |  | TRUE
78 | bus_LV_230-15_0_5_node_68 | 0.4 | n |  | TRUE
79 | bus_LV_230-15_0_5_node_71 | 0.4 | n |  | TRUE
80 | bus_LV_230-15_0_5_node_82 | 0.4 | n |  | TRUE
81 | bus_MV_513_0_node_4 | 20 | n |  | TRUE

## load
| name | bus | p_mw | q_mvar | const_z_percent | const_i_percent | sn_mva | scaling | in_service | type
0 | LV_230-15_0_5_load_0 | 0 | 0.0085172 | 0.0021346 | 0 | 0 |  | 1 | TRUE | wye
1 | LV_230-15_0_5_load_1 | 1 | 0.0076163 | 0.0019088 | 0 | 0 |  | 1 | TRUE | wye
2 | LV_230-15_0_5_load_2 | 2 | 0.01016 | 0.0025463 | 0 | 0 |  | 1 | TRUE | wye
3 | LV_230-15_0_5_load_4 | 4 | 0.0083578 | 0.0020947 | 0 | 0 |  | 1 | TRUE | wye
4 | LV_230-15_0_5_load_63 | 5 | 0.0050405 | 0.0012633 | 0 | 0 |  | 1 | TRUE | wye
5 | LV_230-15_0_5_load_49 | 7 | 0.016887 | 0.0042323 | 0 | 0 |  | 1 | TRUE | wye
6 | LV_230-15_0_5_load_73 | 11 | 0.00859 | 0.0021529 | 0 | 0 |  | 1 | TRUE | wye
7 | LV_230-15_0_5_load_87 | 14 | 0.0012503 | 0.00031335 | 0 | 0 |  | 1 | TRUE | wye
8 | LV_230-15_0_5_load_85 | 17 | 0.00016371 | 4.1029e-05 | 0 | 0 |  | 1 | TRUE | wye
9 | LV_230-15_0_5_load_45 | 19 | 0.0053618 | 0.0013438 | 0 | 0 |  | 1 | TRUE | wye
10 | LV_230-15_0_5_load_84 | 20 | 0.0058424 | 0.0014642 | 0 | 0 |  | 1 | TRUE | wye
11 | LV_230-15_0_5_load_66 | 21 | 0.0052806 | 0.0013234 | 0 | 0 |  | 1 | TRUE | wye
12 | LV_230-15_0_5_load_36 | 23 | 0.003153 | 0.00079021 | 0 | 0 |  | 1 | TRUE | wye
13 | LV_230-15_0_5_load_32 | 24 | 0.00023401 | 5.8647e-05 | 0 | 0 |  | 1 | TRUE | wye
14 | LV_230-15_0_5_load_86 | 25 | 0.044902 | 0.011253 | 0 | 0 |  | 1 | TRUE | wye
15 | LV_230-15_0_5_load_10 | 27 | 0.0087392 | 0.0021902 | 0 | 0 |  | 1 | TRUE | wye
16 | LV_230-15_0_5_load_31 | 29 | 0.0089688 | 0.0022478 | 0 | 0 |  | 1 | TRUE | wye
17 | LV_230-15_0_5_load_56 | 31 | 0.0074435 | 0.0018655 | 0 | 0 |  | 1 | TRUE | wye
18 | LV_230-15_0_5_load_53 | 32 | 0.011827 | 0.0029641 | 0 | 0 |  | 1 | TRUE | wye
19 | LV_230-15_0_5_load_50 | 34 | 0.012879 | 0.0032277 | 0 | 0 |  | 1 | TRUE | wye
20 | LV_230-15_0_5_load_47 | 35 | 0.0092567 | 0.00232 | 0 | 0 |  | 1 | TRUE | wye
21 | LV_230-15_0_5_load_51 | 36 | 0.0047357 | 0.0011869 | 0 | 0 |  | 1 | TRUE | wye
22 | LV_230-15_0_5_load_5 | 37 | 0.0075121 | 0.0018827 | 0 | 0 |  | 1 | TRUE | wye
23 | LV_230-15_0_5_load_6 | 38 | 0.015895 | 0.0039836 | 0 | 0 |  | 1 | TRUE | wye
24 | LV_230-15_0_5_load_7 | 39 | 0.0084863 | 0.0021269 | 0 | 0 |  | 1 | TRUE | wye
25 | LV_230-15_0_5_load_8 | 40 | 0.0088202 | 0.0022106 | 0 | 0 |  | 1 | TRUE | wye
26 | LV_230-15_0_5_load_9 | 41 | 0.0084531 | 0.0021185 | 0 | 0 |  | 1 | TRUE | wye
27 | LV_230-15_0_5_load_52 | 42 | 0.0092886 | 0.002328 | 0 | 0 |  | 1 | TRUE | wye
28 | LV_230-15_0_5_load_41 | 43 | 0.010679 | 0.0026764 | 0 | 0 |  | 1 | TRUE | wye
29 | LV_230-15_0_5_load_80 | 44 | 0.0084704 | 0.0021229 | 0 | 0 |  | 1 | TRUE | wye
30 | LV_230-15_0_5_load_39 | 45 | 0.011353 | 0.0028452 | 0 | 0 |  | 1 | TRUE | wye
31 | LV_230-15_0_5_load_81 | 46 | 0.0087365 | 0.0021896 | 0 | 0 |  | 1 | TRUE | wye
32 | LV_230-15_0_5_load_72 | 47 | 0.0080043 | 0.0020061 | 0 | 0 |  | 1 | TRUE | wye
33 | LV_230-15_0_5_load_33 | 48 | 0.0009328 | 0.00023378 | 0 | 0 |  | 1 | TRUE | wye
34 | LV_230-15_0_5_load_34 | 49 | 0.0032375 | 0.0008114 | 0 | 0 |  | 1 | TRUE | wye
35 | LV_230-15_0_5_load_74 | 50 | 0.0059481 | 0.0014907 | 0 | 0 |  | 1 | TRUE | wye
36 | LV_230-15_0_5_load_75 | 51 | 0.0067482 | 0.0016913 | 0 | 0 |  | 1 | TRUE | wye
37 | LV_230-15_0_5_load_65 | 52 | 0.010799 | 0.0027065 | 0 | 0 |  | 1 | TRUE | wye
38 | LV_230-15_0_5_load_64 | 53 | 0.009243 | 0.0023165 | 0 | 0 |  | 1 | TRUE | wye
39 | LV_230-15_0_5_load_55 | 54 | 0.013343 | 0.0033442 | 0 | 0 |  | 1 | TRUE | wye
40 | LV_230-15_0_5_load_54 | 55 | 0.0060978 | 0.0015282 | 0 | 0 |  | 1 | TRUE | wye
41 | LV_230-15_0_5_load_60 | 56 | 0.0095381 | 0.0023905 | 0 | 0 |  | 1 | TRUE | wye
42 | LV_230-15_0_5_load_58 | 57 | 0.01132 | 0.0028371 | 0 | 0 |  | 1 | TRUE | wye
43 | LV_230-15_0_5_load_48 | 58 | 0.0078422 | 0.0019654 | 0 | 0 |  | 1 | TRUE | wye
44 | LV_230-15_0_5_load_46 | 59 | 0.0048113 | 0.0012058 | 0 | 0 |  | 1 | TRUE | wye
45 | LV_230-15_0_5_load_43 | 60 | 0.0062043 | 0.0015549 | 0 | 0 |  | 1 | TRUE | wye
46 | LV_230-15_0_5_load_83 | 61 | 0.0056035 | 0.0014044 | 0 | 0 |  | 1 | TRUE | wye
47 | LV_230-15_0_5_load_70 | 62 | 0.0052014 | 0.0013036 | 0 | 0 |  | 1 | TRUE | wye
48 | LV_230-15_0_5_load_69 | 63 | 0.031658 | 0.0079343 | 0 | 0 |  | 1 | TRUE | wye
49 | LV_230-15_0_5_load_67 | 64 | 0.0065938 | 0.0016526 | 0 | 0 |  | 1 | TRUE | wye
50 | LV_230-15_0_5_load_35 | 65 | 0.0022776 | 0.00057082 | 0 | 0 |  | 1 | TRUE | wye
51 | LV_230-15_0_5_load_37 | 66 | 0.0088302 | 0.002213 | 0 | 0 |  | 1 | TRUE | wye
52 | LV_230-15_0_5_load_38 | 67 | 0.013486 | 0.0033799 | 0 | 0 |  | 1 | TRUE | wye
53 | LV_230-15_0_5_load_40 | 68 | 0.0093101 | 0.0023333 | 0 | 0 |  | 1 | TRUE | wye
54 | LV_230-15_0_5_load_42 | 69 | 0.0059913 | 0.0015016 | 0 | 0 |  | 1 | TRUE | wye
55 | LV_230-15_0_5_load_44 | 70 | 0.004275 | 0.0010714 | 0 | 0 |  | 1 | TRUE | wye
56 | LV_230-15_0_5_load_78 | 71 | 0.013325 | 0.0033396 | 0 | 0 |  | 1 | TRUE | wye
57 | LV_230-15_0_5_load_57 | 72 | 0.0081601 | 0.0020451 | 0 | 0 |  | 1 | TRUE | wye
58 | LV_230-15_0_5_load_61 | 74 | 0.007627 | 0.0019115 | 0 | 0 |  | 1 | TRUE | wye
59 | LV_230-15_0_5_load_62 | 75 | 0.0068726 | 0.0017224 | 0 | 0 |  | 1 | TRUE | wye
60 | LV_230-15_0_5_load_76 | 76 | 0.0089393 | 0.0022404 | 0 | 0 |  | 1 | TRUE | wye
61 | LV_230-15_0_5_load_77 | 77 | 0.0082731 | 0.0020734 | 0 | 0 |  | 1 | TRUE | wye
62 | LV_230-15_0_5_load_68 | 78 | 0.0049582 | 0.0012426 | 0 | 0 |  | 1 | TRUE | wye
63 | LV_230-15_0_5_load_71 | 79 | 0.0063775 | 0.0015984 | 0 | 0 |  | 1 | TRUE | wye
64 | LV_230-15_0_5_load_82 | 80 | 0.0052553 | 0.0013171 | 0 | 0 |  | 1 | TRUE | wye

## ext_grid
| name | bus | vm_pu | va_degree | slack_weight | in_service
0 |  | 43 | 1 | 0 | 1 | TRUE

## line
| name | std_type | from_bus | to_bus | length_km | r_ohm_per_km | x_ohm_per_km | c_nf_per_km | g_us_per_km | max_i_ka | df | parallel | type | in_service
0 | LV_230-15_0_5_line_0 |  | 0 | 1 | 0.0023247 | 0.125 | 0.08 | 261 | 0 | 0.364 | 1 | 3 | cs | TRUE
1 | LV_230-15_0_5_line_1 |  | 0 | 2 | 0.014374 | 0.125 | 0.08 | 261 | 0 | 0.364 | 1 | 3 | cs | TRUE
2 | LV_230-15_0_5_line_2 |  | 1 | 3 | 0.011279 | 0.125 | 0.08 | 261 | 0 | 0.364 | 1 | 3 | cs | TRUE
3 | LV_230-15_0_5_line_3 |  | 2 | 4 | 0.0025283 | 0.125 | 0.08 | 261 | 0 | 0.364 | 1 | 3 | cs | TRUE
4 | LV_230-15_0_5_line_4 |  | 3 | 5 | 0.016549 | 0.125 | 0.08 | 261 | 0 | 0.364 | 1 | 1 | cs | TRUE
5 | LV_230-15_0_5_line_5 |  | 3 | 6 | 0.015473 | 0.125 | 0.08 | 261 | 0 | 0.364 | 1 | 3 | cs | TRUE
6 | LV_230-15_0_5_line_6 |  | 4 | 7 | 0.0027035 | 0.125 | 0.08 | 261 | 0 | 0.364 | 1 | 3 | cs | TRUE
7 | LV_230-15_0_5_line_7 |  | 5 | 8 | 0.00052908 | 0.125 | 0.08 | 261 | 0 | 0.364 | 1 | 1 | cs | TRUE
8 | LV_230-15_0_5_line_8 |  | 6 | 36 | 0.0041607 | 0.125 | 0.08 | 261 | 0 | 0.364 | 1 | 2 | cs | TRUE
9 | LV_230-15_0_5_line_9 |  | 7 | 33 | 0.014401 | 0.125 | 0.08 | 261 | 0 | 0.364 | 1 | 3 | cs | TRUE
10 | LV_230-15_0_5_line_10 |  | 8 | 21 | 0.0079966 | 0.125 | 0.08 | 261 | 0 | 0.364 | 1 | 1 | cs | TRUE
11 | LV_230-15_0_5_line_11 |  | 8 | 22 | 0.019342 | 0.125 | 0.08 | 261 | 0 | 0.364 | 1 | 1 | cs | TRUE
12 | LV_230-15_0_5_line_12 |  | 9 | 10 | 0.014854 | 0.125 | 0.08 | 261 | 0 | 0.364 | 1 | 1 | cs | TRUE
13 | LV_230-15_0_5_line_13 |  | 9 | 11 | 0.012799 | 0.125 | 0.08 | 261 | 0 | 0.364 | 1 | 1 | cs | TRUE
14 | LV_230-15_0_5_line_14 |  | 10 | 46 | 0.002033 | 0.125 | 0.08 | 261 | 0 | 0.364 | 1 | 1 | cs | TRUE
15 | LV_230-15_0_5_line_15 |  | 11 | 47 | 0.00043269 | 0.125 | 0.08 | 261 | 0 | 0.364 | 1 | 1 | cs | TRUE
16 | LV_230-15_0_5_line_16 |  | 12 | 13 | 0.03964 | 0.125 | 0.08 | 261 | 0 | 0.364 | 1 | 1 | cs | TRUE
17 | LV_230-15_0_5_line_17 |  | 12 | 14 | 0.025972 | 0.125 | 0.08 | 261 | 0 | 0.364 | 1 | 1 | cs | TRUE
18 | LV_230-15_0_5_line_18 |  | 13 | 23 | 0.044929 | 0.125 | 0.08 | 261 | 0 | 0.364 | 1 | 1 | cs | TRUE
19 | LV_230-15_0_5_line_19 |  | 13 | 24 | 0.0059727 | 0.125 | 0.08 | 261 | 0 | 0.364 | 1 | 1 | cs | TRUE
20 | LV_230-15_0_5_line_20 |  | 15 | 16 | 0.058528 | 0.125 | 0.08 | 261 | 0 | 0.364 | 1 | 1 | cs | TRUE
21 | LV_230-15_0_5_line_21 |  | 15 | 17 | 0.01295 | 0.125 | 0.08 | 261 | 0 | 0.364 | 1 | 1 | cs | TRUE
22 | LV_230-15_0_5_line_22 |  | 16 | 25 | 0.006671 | 0.125 | 0.08 | 261 | 0 | 0.364 | 1 | 1 | cs | TRUE
23 | LV_230-15_0_5_line_23 |  | 16 | 26 | 0.043604 | 0.125 | 0.08 | 261 | 0 | 0.364 | 1 | 1 | cs | TRUE
24 | LV_230-15_0_5_line_24 |  | 16 | 18 | 0.067429 | 0.125 | 0.08 | 261 | 0 | 0.364 | 1 | 1 | cs | TRUE
25 | LV_230-15_0_5_line_25 |  | 18 | 19 | 0.0087005 | 0.125 | 0.08 | 261 | 0 | 0.364 | 1 | 1 | cs | TRUE
26 | LV_230-15_0_5_line_26 |  | 18 | 20 | 0.038844 | 0.125 | 0.08 | 261 | 0 | 0.364 | 1 | 1 | cs | TRUE
27 | LV_230-15_0_5_line_27 |  | 19 | 60 | 0.0072158 | 0.125 | 0.08 | 261 | 0 | 0.364 | 1 | 1 | cs | TRUE
28 | LV_230-15_0_5_line_28 |  | 20 | 61 | 0.006064 | 0.125 | 0.08 | 261 | 0 | 0.364 | 1 | 1 | cs | TRUE
29 | LV_230-15_0_5_line_29 |  | 21 | 62 | 0.0073009 | 0.125 | 0.08 | 261 | 0 | 0.364 | 1 | 1 | cs | TRUE
30 | LV_230-15_0_5_line_30 |  | 22 | 27 | 0.0086791 | 0.125 | 0.08 | 261 | 0 | 0.364 | 1 | 1 | cs | TRUE
31 | LV_230-15_0_5_line_31 |  | 23 | 65 | 0.00010513 | 0.125 | 0.08 | 261 | 0 | 0.364 | 1 | 1 | cs | TRUE
32 | LV_230-15_0_5_line_32 |  | 24 | 29 | 0.019014 | 0.125 | 0.08 | 261 | 0 | 0.364 | 1 | 1 | cs | TRUE
33 | LV_230-15_0_5_line_33 |  | 26 | 28 | 0.042262 | 0.125 | 0.08 | 261 | 0 | 0.364 | 1 | 1 | cs | TRUE
34 | LV_230-15_0_5_line_34 |  | 28 | 29 | 0.028241 | 0.125 | 0.08 | 261 | 0 | 0.364 | 1 | 1 | cs | TRUE
35 | LV_230-15_0_5_line_35 |  | 30 | 31 | 0.012538 | 0.125 | 0.08 | 261 | 0 | 0.364 | 1 | 1 | cs | TRUE
36 | LV_230-15_0_5_line_36 |  | 30 | 32 | 0.014 | 0.125 | 0.08 | 261 | 0 | 0.364 | 1 | 1 | cs | TRUE
37 | LV_230-15_0_5_line_37 |  | 31 | 41 | 0.01459 | 0.125 | 0.08 | 261 | 0 | 0.364 | 1 | 1 | cs | TRUE
38 | LV_230-15_0_5_line_38 |  | 32 | 55 | 0.010679 | 0.125 | 0.08 | 261 | 0 | 0.364 | 1 | 1 | cs | TRUE
39 | LV_230-15_0_5_line_39 |  | 33 | 34 | 0.014494 | 0.125 | 0.08 | 261 | 0 | 0.364 | 1 | 1 | cs | TRUE
40 | LV_230-15_0_5_line_40 |  | 33 | 35 | 0.014678 | 0.125 | 0.08 | 261 | 0 | 0.364 | 1 | 3 | cs | TRUE
41 | LV_230-15_0_5_line_41 |  | 34 | 53 | 0.0073725 | 0.125 | 0.08 | 261 | 0 | 0.364 | 1 | 1 | cs | TRUE
42 | LV_230-15_0_5_line_42 |  | 35 | 58 | 0.0054101 | 0.125 | 0.08 | 261 | 0 | 0.364 | 1 | 3 | cs | TRUE
43 | LV_230-15_0_5_line_43 |  | 36 | 59 | 0.0053197 | 0.125 | 0.08 | 261 | 0 | 0.364 | 1 | 1 | cs | TRUE
44 | LV_230-15_0_5_line_44 |  | 37 | 38 | 0.003572 | 0.125 | 0.08 | 261 | 0 | 0.364 | 1 | 1 | cs | TRUE
45 | LV_230-15_0_5_line_45 |  | 37 | 39 | 9.064e-05 | 0.125 | 0.08 | 261 | 0 | 0.364 | 1 | 1 | cs | TRUE
46 | LV_230-15_0_5_line_46 |  | 38 | 40 | 0.022814 | 0.125 | 0.08 | 261 | 0 | 0.364 | 1 | 1 | cs | TRUE
47 | LV_230-15_0_5_line_47 |  | 39 | 41 | 0.00096434 | 0.125 | 0.08 | 261 | 0 | 0.364 | 1 | 1 | cs | TRUE
48 | LV_230-15_0_5_line_48 |  | 40 | 42 | 0.0067025 | 0.125 | 0.08 | 261 | 0 | 0.364 | 1 | 1 | cs | TRUE
49 | LV_230-15_0_5_line_49 |  | 40 | 43 | 0.0065153 | 0.125 | 0.08 | 261 | 0 | 0.364 | 1 | 2 | cs | TRUE
50 | LV_230-15_0_5_line_50 |  | 42 | 44 | 0.0071168 | 0.125 | 0.08 | 261 | 0 | 0.364 | 1 | 1 | cs | TRUE
51 | LV_230-15_0_5_line_51 |  | 43 | 45 | 0.0070534 | 0.125 | 0.08 | 261 | 0 | 0.364 | 1 | 3 | cs | TRUE
52 | LV_230-15_0_5_line_52 |  | 44 | 71 | 0.0083771 | 0.125 | 0.08 | 261 | 0 | 0.364 | 1 | 1 | cs | TRUE
53 | LV_230-15_0_5_line_53 |  | 45 | 66 | 0.0074776 | 0.125 | 0.08 | 261 | 0 | 0.364 | 1 | 3 | cs | TRUE
54 | LV_230-15_0_5_line_54 |  | 46 | 80 | 0.0063566 | 0.125 | 0.08 | 261 | 0 | 0.364 | 1 | 1 | cs | TRUE
55 | LV_230-15_0_5_line_55 |  | 47 | 79 | 0.022276 | 0.125 | 0.08 | 261 | 0 | 0.364 | 1 | 1 | cs | TRUE
56 | LV_230-15_0_5_line_56 |  | 48 | 49 | 0.0054472 | 0.125 | 0.08 | 261 | 0 | 0.364 | 1 | 1 | cs | TRUE
57 | LV_230-15_0_5_line_57 |  | 49 | 65 | 4.9402e-05 | 0.125 | 0.08 | 261 | 0 | 0.364 | 1 | 1 | cs | TRUE
58 | LV_230-15_0_5_line_58 |  | 50 | 51 | 0.0061678 | 0.125 | 0.08 | 261 | 0 | 0.364 | 1 | 1 | cs | TRUE
59 | LV_230-15_0_5_line_59 |  | 51 | 74 | 0.0068684 | 0.125 | 0.08 | 261 | 0 | 0.364 | 1 | 1 | cs | TRUE
60 | LV_230-15_0_5_line_60 |  | 52 | 53 | 0.007053 | 0.125 | 0.08 | 261 | 0 | 0.364 | 1 | 1 | cs | TRUE
61 | LV_230-15_0_5_line_61 |  | 54 | 55 | 0.013242 | 0.125 | 0.08 | 261 | 0 | 0.364 | 1 | 1 | cs | TRUE
62 | LV_230-15_0_5_line_62 |  | 56 | 57 | 2.9868e-05 | 0.125 | 0.08 | 261 | 0 | 0.364 | 1 | 1 | cs | TRUE
63 | LV_230-15_0_5_line_63 |  | 57 | 72 | 0.0018608 | 0.125 | 0.08 | 261 | 0 | 0.364 | 1 | 1 | cs | TRUE
64 | LV_230-15_0_5_line_64 |  | 58 | 68 | 0.0061647 | 0.125 | 0.08 | 261 | 0 | 0.364 | 1 | 3 | cs | TRUE
65 | LV_230-15_0_5_line_65 |  | 59 | 70 | 0.0057046 | 0.125 | 0.08 | 261 | 0 | 0.364 | 1 | 1 | cs | TRUE
66 | LV_230-15_0_5_line_66 |  | 60 | 69 | 0.0072979 | 0.125 | 0.08 | 261 | 0 | 0.364 | 1 | 1 | cs | TRUE
67 | LV_230-15_0_5_line_67 |  | 61 | 80 | 0.0057686 | 0.125 | 0.08 | 261 | 0 | 0.364 | 1 | 1 | cs | TRUE
68 | LV_230-15_0_5_line_68 |  | 62 | 78 | 0.0084333 | 0.125 | 0.08 | 261 | 0 | 0.364 | 1 | 1 | cs | TRUE
69 | LV_230-15_0_5_line_69 |  | 63 | 64 | 0.0099347 | 0.125 | 0.08 | 261 | 0 | 0.364 | 1 | 1 | cs | TRUE
70 | LV_230-15_0_5_line_70 |  | 64 | 78 | 0.0073839 | 0.125 | 0.08 | 261 | 0 | 0.364 | 1 | 1 | cs | TRUE
71 | LV_230-15_0_5_line_71 |  | 66 | 67 | 0.0045327 | 0.125 | 0.08 | 261 | 0 | 0.364 | 1 | 3 | cs | TRUE
72 | LV_230-15_0_5_line_72 |  | 67 | 68 | 0.0012043 | 0.125 | 0.08 | 261 | 0 | 0.364 | 1 | 3 | cs | TRUE
73 | LV_230-15_0_5_line_73 |  | 69 | 70 | 0.0058234 | 0.125 | 0.08 | 261 | 0 | 0.364 | 1 | 1 | cs | TRUE
74 | LV_230-15_0_5_line_74 |  | 71 | 77 | 0.0080645 | 0.125 | 0.08 | 261 | 0 | 0.364 | 1 | 1 | cs | TRUE
75 | LV_230-15_0_5_line_75 |  | 72 | 73 | 0.022974 | 0.125 | 0.08 | 261 | 0 | 0.364 | 1 | 1 | cs | TRUE
76 | LV_230-15_0_5_line_76 |  | 73 | 74 | 0.00083949 | 0.125 | 0.08 | 261 | 0 | 0.364 | 1 | 1 | cs | TRUE
77 | LV_230-15_0_5_line_77 |  | 73 | 75 | 0.0050045 | 0.125 | 0.08 | 261 | 0 | 0.364 | 1 | 1 | cs | TRUE
78 | LV_230-15_0_5_line_78 |  | 75 | 76 | 0.0059951 | 0.125 | 0.08 | 261 | 0 | 0.364 | 1 | 1 | cs | TRUE
79 | LV_230-15_0_5_line_79 |  | 76 | 77 | 0.0064063 | 0.125 | 0.08 | 261 | 0 | 0.364 | 1 | 1 | cs | TRUE

## trafo
| name | std_type | hv_bus | lv_bus | sn_mva | vn_hv_kv | vn_lv_kv | vk_percent | vkr_percent | pfe_kw | i0_percent | shift_degree | tap_side | tap_neutral | tap_min | tap_max | tap_step_percent | tap_step_degree | tap_pos | tap_phase_shifter | parallel | df | in_service
0 | LV_230-15_0_5_trafo_41 | 0.63 MVA 20/0.4 kV | 81 | 43 | 0.63 | 20 | 0.4 | 6 | 1.206 | 1.65 | 0.2619 | 150 | hv | 0 | -2 | 2 | 2.5 | 0 | 0 | FALSE | 1 | 1 | TRUE

## line_geodata
| x0 | y0 | x1 | y1 | x2 | y2 | x3 | y3 | x4 | y4 | x5 | y5 | x6 | y6 | x7 | y7 | x8 | y8 | x9 | y9 | x10 | y10
0 | 2697146.6002 | 1261588.3761 | 2697146.6336 | 1261586.0517
1 | 2697146.6002 | 1261588.3761 | 2697146.394 | 1261602.7486
2 | 2697146.7954 | 1261574.7736 | 2697146.6336 | 1261586.0517
3 | 2697146.394 | 1261602.7486 | 2697146.3577 | 1261605.2766
4 | 2697146.7954 | 1261574.7736 | 2697137.6667 | 1261574.4679 | 2697130.2719 | 1261575.0107
5 | 2697162.1383 | 1261577.1052 | 2697146.7954 | 1261574.7736
6 | 2697146.3189 | 1261607.9798 | 2697146.3577 | 1261605.2766
7 | 2697129.7442 | 1261575.0494 | 2697130.2719 | 1261575.0107
8 | 2697162.1383 | 1261577.1052 | 2697161.976 | 1261579.182 | 2697164.0283 | 1261579.5055
9 | 2697145.9754 | 1261622.3766 | 2697146.2244 | 1261614.5633 | 2697146.3189 | 1261607.9798
10 | 2697129.7442 | 1261575.0494 | 2697122.507 | 1261575.6644 | 2697121.7914 | 1261575.8245
11 | 2697128.7116 | 1261555.7946 | 2697128.3229 | 1261558.8129 | 2697129.0497 | 1261566.8647 | 2697129.7442 | 1261575.0494
12 | 2697274.8189 | 1261594.9158 | 2697260.1013 | 1261592.6053
13 | 2697274.8189 | 1261594.9158 | 2697274.4997 | 1261599.203 | 2697273.729 | 1261607.6676
14 | 2697260.1013 | 1261592.6053 | 2697258.094 | 1261592.2829
15 | 2697273.6897 | 1261608.0985 | 2697273.729 | 1261607.6676
16 | 2697302.3604 | 1261495.7436 | 2697305.3594 | 1261473.3302 | 2697307.6193 | 1261456.4537
17 | 2697283.2704 | 1261454.5739 | 2697283.5163 | 1261452.91 | 2697307.6193 | 1261456.4537
18 | 2697302.3604 | 1261495.7436 | 2697271.3312 | 1261491.3186 | 2697266.2638 | 1261490.5903 | 2697266.0429 | 1261492.1101 | 2697259.1818 | 1261491.128
19 | 2697302.3604 | 1261495.7436 | 2697301.5676 | 1261501.6635
20 | 2697215.6592 | 1261477.6925 | 2697215.4697 | 1261479.135 | 2697207.3437 | 1261535.6252
21 | 2697215.6592 | 1261477.6925 | 2697225.9253 | 1261469.7992
22 | 2697207.3437 | 1261535.6252 | 2697200.7198 | 1261534.6823
23 | 2697250.635 | 1261541.8195 | 2697207.3437 | 1261535.6252
24 | 2697201.7828 | 1261583.2392 | 2697192.77 | 1261581.8456 | 2697188.1695 | 1261581.1361 | 2697198.7894 | 1261561.3389 | 2697199.1251 | 1261559.2538 | 2697199.6043 | 1261556.237 | 2697200.0493 | 1261553.4643 | 2697201.124 | 1261546.7654 | 2697201.4175 | 1261544.9576 | 2697205.9063 | 1261545.5875 | 2697207.3437 | 1261535.6252
25 | 2697201.7828 | 1261583.2392 | 2697201.4383 | 1261585.402 | 2697195.0072 | 1261584.3883
26 | 2697201.7828 | 1261583.2392 | 2697240.135 | 1261589.3987
27 | 2697187.8794 | 1261583.2649 | 2697195.0072 | 1261584.3883
28 | 2697246.1222 | 1261590.3602 | 2697240.135 | 1261589.3987
29 | 2697121.7914 | 1261575.8245 | 2697114.6665 | 1261577.4181
30 | 2697128.7116 | 1261555.7946 | 2697124.887 | 1261548.0036
31 | 2697259.1818 | 1261491.128 | 2697259.0778 | 1261491.1131
32 | 2697299.0438 | 1261520.5092 | 2697299.0438 | 1261520.5092 | 2697301.5676 | 1261501.6635
33 | 2697292.5956 | 1261547.8143 | 2697250.635 | 1261541.8195
34 | 2697292.5956 | 1261547.8143 | 2697293.6453 | 1261541.2706 | 2697295.2417 | 1261529.8988 | 2697297.5984 | 1261524.0772 | 2697299.0438 | 1261520.5092
35 | 2697199.1508 | 1261683.2663 | 2697197.4258 | 1261680.0131 | 2697197.742 | 1261671.1627
36 | 2697199.1508 | 1261683.2663 | 2697212.5956 | 1261681.8527 | 2697213.0754 | 1261681.8911
37 | 2697197.742 | 1261671.1627 | 2697198.263 | 1261656.5816
38 | 2697213.0754 | 1261681.8911 | 2697223.7202 | 1261682.7426
39 | 2697145.9754 | 1261622.3766 | 2697134.5458 | 1261620.3873 | 2697131.7688 | 1261621.1974
40 | 2697145.9754 | 1261622.3766 | 2697154.4353 | 1261625.7739 | 2697159.98 | 1261626.2016
41 | 2697131.7688 | 1261621.1974 | 2697124.6914 | 1261623.2621
42 | 2697159.98 | 1261626.2016 | 2697165.3741 | 1261626.6176
43 | 2697169.2831 | 1261580.3338 | 2697164.0283 | 1261579.5055
44 | 2697198.3006 | 1261655.5273 | 2697198.4282 | 1261651.9576
45 | 2697198.3006 | 1261655.5273 | 2697198.2974 | 1261655.6179
46 | 2697198.2245 | 1261629.1515 | 2697198.6126 | 1261646.7944 | 2697198.4282 | 1261651.9576
47 | 2697198.2974 | 1261655.6179 | 2697198.263 | 1261656.5816
48 | 2697198.2245 | 1261629.1515 | 2697204.9072 | 1261629.6662
49 | 2697198.2245 | 1261629.1515 | 2697191.7285 | 1261628.6504
50 | 2697212.003 | 1261630.2128 | 2697204.9072 | 1261629.6662
51 | 2697191.7285 | 1261628.6504 | 2697184.696 | 1261628.108
52 | 2697220.3553 | 1261630.8562 | 2697212.003 | 1261630.2128
53 | 2697184.696 | 1261628.108 | 2697177.2406 | 1261627.5329
54 | 2697258.094 | 1261592.2829 | 2697251.8178 | 1261591.275
55 | 2697276.6491 | 1261626.1344 | 2697277.1176 | 1261621.0082 | 2697277.4856 | 1261616.9665 | 2697274.1972 | 1261616.6678 | 2697272.9181 | 1261616.5466 | 2697273.2855 | 1261612.5383 | 2697273.6897 | 1261608.0985
56 | 2697257.3435 | 1261495.2849 | 2697257.968 | 1261490.9542 | 2697259.0289 | 1261491.1061
57 | 2697259.0778 | 1261491.1131 | 2697259.0289 | 1261491.1061
58 | 2697259.5253 | 1261634.5111 | 2697253.3963 | 1261633.8205
59 | 2697253.3963 | 1261633.8205 | 2697246.5711 | 1261633.0516
60 | 2697124.6914 | 1261623.2621 | 2697117.9206 | 1261625.2373
61 | 2697236.9199 | 1261683.7985 | 2697223.7202 | 1261682.7426
62 | 2697247.8088 | 1261657.6926 | 2697247.81 | 1261657.7224
63 | 2697247.7324 | 1261655.8334 | 2697247.8088 | 1261657.6926
64 | 2697165.3741 | 1261626.6176 | 2697171.5205 | 1261627.0917
65 | 2697169.2831 | 1261580.3338 | 2697174.9181 | 1261581.2219
66 | 2697187.8794 | 1261583.2649 | 2697180.6705 | 1261582.1286
67 | 2697251.8178 | 1261591.275 | 2697246.1222 | 1261590.3602
68 | 2697114.6665 | 1261577.4181 | 2697113.1051 | 1261577.7674 | 2697106.5954 | 1261579.8454
69 | 2697099.5612 | 1261582.091 | 2697098.0974 | 1261582.5583 | 2697090.1369 | 1261585.2339
70 | 2697099.5612 | 1261582.091 | 2697106.5954 | 1261579.8454
71 | 2697172.7213 | 1261627.1843 | 2697177.2406 | 1261627.5329
72 | 2697171.5205 | 1261627.0917 | 2697172.7213 | 1261627.1843
73 | 2697174.9181 | 1261581.2219 | 2697180.6705 | 1261582.1286
74 | 2697228.396 | 1261631.4756 | 2697220.3553 | 1261630.8562
75 | 2697245.7369 | 1261632.9576 | 2697247.4378 | 1261648.665 | 2697247.7324 | 1261655.8334
76 | 2697245.7369 | 1261632.9576 | 2697246.5711 | 1261633.0516
77 | 2697245.7369 | 1261632.9576 | 2697241.3588 | 1261632.4741 | 2697240.7608 | 1261632.428
78 | 2697240.7608 | 1261632.428 | 2697234.7834 | 1261631.9676
79 | 2697234.7834 | 1261631.9676 | 2697228.396 | 1261631.4756

## bus_geodata
| x | y | coords
0 | 2697146.6002 | 1261588.3761
1 | 2697146.6336 | 1261586.0517
2 | 2697146.394 | 1261602.7486
3 | 2697146.7954 | 1261574.7736
4 | 2697146.3577 | 1261605.2766
5 | 2697130.2719 | 1261575.0107
6 | 2697162.1383 | 1261577.1052
7 | 2697146.3189 | 1261607.9798
8 | 2697129.7442 | 1261575.0494
9 | 2697274.8189 | 1261594.9158
10 | 2697260.1013 | 1261592.6053
11 | 2697273.729 | 1261607.6676
12 | 2697307.6193 | 1261456.4537
13 | 2697302.3604 | 1261495.7436
14 | 2697283.2704 | 1261454.5739
15 | 2697215.6592 | 1261477.6925
16 | 2697207.3437 | 1261535.6252
17 | 2697225.9253 | 1261469.7992
18 | 2697201.7828 | 1261583.2392
19 | 2697195.0072 | 1261584.3883
20 | 2697240.135 | 1261589.3987
21 | 2697121.7914 | 1261575.8245
22 | 2697128.7116 | 1261555.7946
23 | 2697259.1818 | 1261491.128
24 | 2697301.5676 | 1261501.6635
25 | 2697200.7198 | 1261534.6823
26 | 2697250.635 | 1261541.8195
27 | 2697124.887 | 1261548.0036
28 | 2697292.5956 | 1261547.8143
29 | 2697299.0438 | 1261520.5092
30 | 2697199.1508 | 1261683.2663
31 | 2697197.742 | 1261671.1627
32 | 2697213.0754 | 1261681.8911
33 | 2697145.9754 | 1261622.3766
34 | 2697131.7688 | 1261621.1974
35 | 2697159.98 | 1261626.2016
36 | 2697164.0283 | 1261579.5055
37 | 2697198.3006 | 1261655.5273
38 | 2697198.4282 | 1261651.9576
39 | 2697198.2974 | 1261655.6179
40 | 2697198.2245 | 1261629.1515
41 | 2697198.263 | 1261656.5816
42 | 2697204.9072 | 1261629.6662
43 | 2697191.7285 | 1261628.6504
44 | 2697212.003 | 1261630.2128
45 | 2697184.696 | 1261628.108
46 | 2697258.094 | 1261592.2829
47 | 2697273.6897 | 1261608.0985
48 | 2697257.3435 | 1261495.2849
49 | 2697259.0289 | 1261491.1061
50 | 2697259.5253 | 1261634.5111
51 | 2697253.3963 | 1261633.8205
52 | 2697117.9206 | 1261625.2373
53 | 2697124.6914 | 1261623.2621
54 | 2697236.9199 | 1261683.7985
55 | 2697223.7202 | 1261682.7426
56 | 2697247.81 | 1261657.7224
57 | 2697247.8088 | 1261657.6926
58 | 2697165.3741 | 1261626.6176
59 | 2697169.2831 | 1261580.3338
60 | 2697187.8794 | 1261583.2649
61 | 2697246.1222 | 1261590.3602
62 | 2697114.6665 | 1261577.4181
63 | 2697090.1369 | 1261585.2339
64 | 2697099.5612 | 1261582.091
65 | 2697259.0778 | 1261491.1131
66 | 2697177.2406 | 1261627.5329
67 | 2697172.7213 | 1261627.1843
68 | 2697171.5205 | 1261627.0917
69 | 2697180.6705 | 1261582.1286
70 | 2697174.9181 | 1261581.2219
71 | 2697220.3553 | 1261630.8562
72 | 2697247.7324 | 1261655.8334
73 | 2697245.7369 | 1261632.9576
74 | 2697246.5711 | 1261633.0516
75 | 2697240.7608 | 1261632.428
76 | 2697234.7834 | 1261631.9676
77 | 2697228.396 | 1261631.4756
78 | 2697106.5954 | 1261579.8454
79 | 2697276.6491 | 1261626.1344
80 | 2697251.8178 | 1261591.275
81 | 2697198.2245 | 1261629.1515

## line_std_types
| c_nf_per_km | r_ohm_per_km | x_ohm_per_km | max_i_ka | type | q_mm2 | alpha | voltage_rating
NAYY 4x50 SE | 210 | 0.642 | 0.083 | 0.142 | cs | 50 | 0.00403 | LV
NAYY 4x120 SE | 264 | 0.225 | 0.08 | 0.242 | cs | 120 | 0.00403 | LV
NAYY 4x150 SE | 261 | 0.208 | 0.08 | 0.27 | cs | 150 | 0.00403 | LV
NA2XS2Y 1x95 RM/25 12/20 kV | 216 | 0.313 | 0.132 | 0.252 | cs | 95 | 0.00403 | MV
NA2XS2Y 1x185 RM/25 12/20 kV | 273 | 0.161 | 0.117 | 0.362 | cs | 185 | 0.00403 | MV
NA2XS2Y 1x240 RM/25 12/20 kV | 304 | 0.122 | 0.112 | 0.421 | cs | 240 | 0.00403 | MV
NA2XS2Y 1x95 RM/25 6/10 kV | 315 | 0.313 | 0.123 | 0.249 | cs | 95 | 0.00403 | MV
NA2XS2Y 1x185 RM/25 6/10 kV | 406 | 0.161 | 0.11 | 0.358 | cs | 185 | 0.00403 | MV
NA2XS2Y 1x240 RM/25 6/10 kV | 456 | 0.122 | 0.105 | 0.416 | cs | 240 | 0.00403 | MV
NA2XS2Y 1x150 RM/25 12/20 kV | 250 | 0.206 | 0.116 | 0.319 | cs | 150 | 0.00403 | MV
NA2XS2Y 1x120 RM/25 12/20 kV | 230 | 0.253 | 0.119 | 0.283 | cs | 120 | 0.00403 | MV
NA2XS2Y 1x70 RM/25 12/20 kV | 190 | 0.443 | 0.132 | 0.22 | cs | 70 | 0.00403 | MV
NA2XS2Y 1x150 RM/25 6/10 kV | 360 | 0.206 | 0.11 | 0.315 | cs | 150 | 0.00403 | MV
NA2XS2Y 1x120 RM/25 6/10 kV | 340 | 0.253 | 0.113 | 0.28 | cs | 120 | 0.00403 | MV
NA2XS2Y 1x70 RM/25 6/10 kV | 280 | 0.443 | 0.123 | 0.217 | cs | 70 | 0.00403 | MV
N2XS(FL)2Y 1x120 RM/35 64/110 kV | 112 | 0.153 | 0.166 | 0.366 | cs | 120 | 0.00393 | HV
N2XS(FL)2Y 1x185 RM/35 64/110 kV | 125 | 0.099 | 0.156 | 0.457 | cs | 185 | 0.00393 | HV
N2XS(FL)2Y 1x240 RM/35 64/110 kV | 135 | 0.075 | 0.149 | 0.526 | cs | 240 | 0.00393 | HV
N2XS(FL)2Y 1x300 RM/35 64/110 kV | 144 | 0.06 | 0.144 | 0.588 | cs | 300 | 0.00393 | HV
15-AL1/3-ST1A 0.4 | 11 | 1.8769 | 0.35 | 0.105 | ol | 16 | 0.00403 | LV
24-AL1/4-ST1A 0.4 | 11.25 | 1.2012 | 0.335 | 0.14 | ol | 24 | 0.00403 | LV
48-AL1/8-ST1A 0.4 | 12.2 | 0.5939 | 0.3 | 0.21 | ol | 48 | 0.00403 | LV
94-AL1/15-ST1A 0.4 | 13.2 | 0.306 | 0.29 | 0.35 | ol | 94 | 0.00403 | LV
34-AL1/6-ST1A 10.0 | 9.7 | 0.8342 | 0.36 | 0.17 | ol | 34 | 0.00403 | MV
48-AL1/8-ST1A 10.0 | 10.1 | 0.5939 | 0.35 | 0.21 | ol | 48 | 0.00403 | MV
70-AL1/11-ST1A 10.0 | 10.4 | 0.4132 | 0.339 | 0.29 | ol | 70 | 0.00403 | MV
94-AL1/15-ST1A 10.0 | 10.75 | 0.306 | 0.33 | 0.35 | ol | 94 | 0.00403 | MV
122-AL1/20-ST1A 10.0 | 11.1 | 0.2376 | 0.323 | 0.41 | ol | 122 | 0.00403 | MV
149-AL1/24-ST1A 10.0 | 11.25 | 0.194 | 0.315 | 0.47 | ol | 149 | 0.00403 | MV
34-AL1/6-ST1A 20.0 | 9.15 | 0.8342 | 0.382 | 0.17 | ol | 34 | 0.00403 | MV
48-AL1/8-ST1A 20.0 | 9.5 | 0.5939 | 0.372 | 0.21 | ol | 48 | 0.00403 | MV
70-AL1/11-ST1A 20.0 | 9.7 | 0.4132 | 0.36 | 0.29 | ol | 70 | 0.00403 | MV
94-AL1/15-ST1A 20.0 | 10 | 0.306 | 0.35 | 0.35 | ol | 94 | 0.00403 | MV
122-AL1/20-ST1A 20.0 | 10.3 | 0.2376 | 0.344 | 0.41 | ol | 122 | 0.00403 | MV
149-AL1/24-ST1A 20.0 | 10.5 | 0.194 | 0.337 | 0.47 | ol | 149 | 0.00403 | MV
184-AL1/30-ST1A 20.0 | 10.75 | 0.1571 | 0.33 | 0.535 | ol | 184 | 0.00403 | MV
243-AL1/39-ST1A 20.0 | 11 | 0.1188 | 0.32 | 0.645 | ol | 243 | 0.00403 | MV
48-AL1/8-ST1A 110.0 | 8 | 0.5939 | 0.46 | 0.21 | ol | 48 | 0.00403 | HV
70-AL1/11-ST1A 110.0 | 8.4 | 0.4132 | 0.45 | 0.29 | ol | 70 | 0.00403 | HV
94-AL1/15-ST1A 110.0 | 8.65 | 0.306 | 0.44 | 0.35 | ol | 94 | 0.00403 | HV
122-AL1/20-ST1A 110.0 | 8.5 | 0.2376 | 0.43 | 0.41 | ol | 122 | 0.00403 | HV
149-AL1/24-ST1A 110.0 | 8.75 | 0.194 | 0.41 | 0.47 | ol | 149 | 0.00403 | HV
184-AL1/30-ST1A 110.0 | 8.8 | 0.1571 | 0.4 | 0.535 | ol | 184 | 0.00403 | HV
243-AL1/39-ST1A 110.0 | 9 | 0.1188 | 0.39 | 0.645 | ol | 243 | 0.00403 | HV
305-AL1/39-ST1A 110.0 | 9.2 | 0.0949 | 0.38 | 0.74 | ol | 305 | 0.00403 | HV
490-AL1/64-ST1A 110.0 | 9.75 | 0.059 | 0.37 | 0.96 | ol | 490 | 0.00403 | HV
679-AL1/86-ST1A 110.0 | 9.95 | 0.042 | 0.36 | 1.15 | ol | 679 | 0.00403 | HV
490-AL1/64-ST1A 220.0 | 10 | 0.059 | 0.285 | 0.96 | ol | 490 | 0.00403 | HV
679-AL1/86-ST1A 220.0 | 11.7 | 0.042 | 0.275 | 1.15 | ol | 679 | 0.00403 | HV
490-AL1/64-ST1A 380.0 | 11 | 0.059 | 0.253 | 0.96 | ol | 490 | 0.00403 | HV
679-AL1/86-ST1A 380.0 | 14.6 | 0.042 | 0.25 | 1.15 | ol | 679 | 0.00403 | HV

## trafo_std_types
| i0_percent | pfe_kw | vkr_percent | sn_mva | vn_lv_kv | vn_hv_kv | vk_percent | shift_degree | vector_group | tap_side | tap_neutral | tap_min | tap_max | tap_step_degree | tap_step_percent | tap_phase_shifter
160 MVA 380/110 kV | 0.06 | 60 | 0.25 | 160 | 110 | 380 | 12.2 | 0 | Yy0 | hv | 0 | -9 | 9 | 0 | 1.5 | FALSE
100 MVA 220/110 kV | 0.06 | 55 | 0.26 | 100 | 110 | 220 | 12 | 0 | Yy0 | hv | 0 | -9 | 9 | 0 | 1.5 | FALSE
63 MVA 110/20 kV | 0.04 | 22 | 0.32 | 63 | 20 | 110 | 18 | 150 | YNd5 | hv | 0 | -9 | 9 | 0 | 1.5 | FALSE
40 MVA 110/20 kV | 0.05 | 18 | 0.34 | 40 | 20 | 110 | 16.2 | 150 | YNd5 | hv | 0 | -9 | 9 | 0 | 1.5 | FALSE
25 MVA 110/20 kV | 0.07 | 14 | 0.41 | 25 | 20 | 110 | 12 | 150 | YNd5 | hv | 0 | -9 | 9 | 0 | 1.5 | FALSE
63 MVA 110/10 kV | 0.04 | 22 | 0.32 | 63 | 10 | 110 | 18 | 150 | YNd5 | hv | 0 | -9 | 9 | 0 | 1.5 | FALSE
40 MVA 110/10 kV | 0.05 | 18 | 0.34 | 40 | 10 | 110 | 16.2 | 150 | YNd5 | hv | 0 | -9 | 9 | 0 | 1.5 | FALSE
25 MVA 110/10 kV | 0.07 | 14 | 0.41 | 25 | 10 | 110 | 12 | 150 | YNd5 | hv | 0 | -9 | 9 | 0 | 1.5 | FALSE
0.25 MVA 20/0.4 kV | 0.32 | 0.8 | 1.44 | 0.25 | 0.4 | 20 | 6 | 150 | Yzn5 | hv | 0 | -2 | 2 | 0 | 2.5 | FALSE
0.4 MVA 20/0.4 kV | 0.3375 | 1.35 | 1.425 | 0.4 | 0.4 | 20 | 6 | 150 | Dyn5 | hv | 0 | -2 | 2 | 0 | 2.5 | FALSE
0.63 MVA 20/0.4 kV | 0.2619 | 1.65 | 1.206 | 0.63 | 0.4 | 20 | 6 | 150 | Dyn5 | hv | 0 | -2 | 2 | 0 | 2.5 | FALSE
0.25 MVA 10/0.4 kV | 0.24 | 0.6 | 1.2 | 0.25 | 0.4 | 10 | 4 | 150 | Dyn5 | hv | 0 | -2 | 2 | 0 | 2.5 | FALSE
0.4 MVA 10/0.4 kV | 0.2375 | 0.95 | 1.325 | 0.4 | 0.4 | 10 | 4 | 150 | Dyn5 | hv | 0 | -2 | 2 | 0 | 2.5 | FALSE
0.63 MVA 10/0.4 kV | 0.1873 | 1.18 | 1.0794 | 0.63 | 0.4 | 10 | 4 | 150 | Dyn5 | hv | 0 | -2 | 2 | 0 | 2.5 | FALSE

## trafo3w_std_types
| sn_hv_mva | sn_mv_mva | sn_lv_mva | vn_hv_kv | vn_mv_kv | vn_lv_kv | vk_hv_percent | vk_mv_percent | vk_lv_percent | vkr_hv_percent | vkr_mv_percent | vkr_lv_percent | pfe_kw | i0_percent | shift_mv_degree | shift_lv_degree | vector_group | tap_side | tap_neutral | tap_min | tap_max | tap_step_percent
63/25/38 MVA 110/20/10 kV | 63 | 25 | 38 | 110 | 20 | 10 | 10.4 | 10.4 | 10.4 | 0.28 | 0.32 | 0.35 | 35 | 0.89 | 0 | 0 | YN0yn0yn0 | hv | 0 | -10 | 10 | 1.2
63/25/38 MVA 110/10/10 kV | 63 | 25 | 38 | 110 | 10 | 10 | 10.4 | 10.4 | 10.4 | 0.28 | 0.32 | 0.35 | 35 | 0.89 | 0 | 0 | YN0yn0yn0 | hv | 0 | -10 | 10 | 1.2

## fuse_std_types
| fuse_type | i_rated_a | t_avg | t_min | t_total | x_avg | x_min | x_total
HV 100A | HV 100A | 100 | 0 | [10.0, 3.64, 0.854, 0.281, 0.1, 0.0531, 0.022, 0.01] | [10.0, 4.267, 1.21, 0.403, 0.1, 0.058, 0.022, 0.01] | 0 | [300.0, 350.0, 450.0, 550.0, 700.0, 850.0, 1200.0, 1752.0] | [600.0, 700.0, 900.0, 1150.0, 1665.0, 2000.0, 3000.0, 4313.0]
HV 10A | HV 10A | 10 | 0 | [10.0, 1675.0, 0.344, 0.156, 0.1, 0.0417, 0.0171, 0.01] | [10.0, 1.3, 0.3, 0.155, 0.1, 0.0555, 0.023, 0.01] | 0 | [30.0, 32.0, 35.0, 37.0, 39.0, 50.0, 70.0, 88.0] | [60.0, 70.0, 80.0, 87.0, 94.0, 110.0, 150.0, 216.0]
HV 125A | HV 125A | 125 | 0 | [10.0, 1.82, 0.344, 0.1, 0.0467, 0.0269, 0.01] | [10.0, 2.478, 0.426, 0.1, 0.0427, 0.0211, 0.01] | 0 | [375.0, 500.0, 700.0, 925.0, 1200.0, 1500.0, 2341.0] | [750.0, 1000.0, 1500.0, 2200.0, 3000.0, 4000.0, 5765.0]
HV 160A | HV 160A | 160 | 0 | [10.0, 4.15, 1.03, 0.198, 0.1, 0.051, 0.0172, 0.01] | [10.0, 2.3, 0.734, 0.274, 0.1, 0.046, 0.0177, 0.01] | 0 | [480.0, 550.0, 700.0, 1000.0, 1260.0, 1600.0, 2500.0, 3227.0] | [960.0, 1300.0, 1700.0, 2200.0, 2996.0, 4000.0, 6000.0, 7946.0]
HV 16A | HV 16A | 16 | 0 | [10.0, 0.352, 0.164, 0.1, 0.0649, 0.0342, 0.01] | [10.0, 2.34, 0.722, 0.181, 0.1, 0.055, 0.0296, 0.01] | 0 | [48.0, 60.0, 65.0, 71.0, 80.0, 100.0, 162.0] | [96.0, 110.0, 125.0, 150.0, 168.0, 200.0, 250.0, 398.0]
HV 200A | HV 200A | 200 | 0 | [10.0, 4.267, 1.21, 0.403, 0.1, 0.058, 0.022, 0.01] | [10.0, 3.73, 1.654, 0.328, 0.1, 0.0531, 0.019, 0.01] | 0 | [600.0, 700.0, 900.0, 1150.0, 1665.0, 2000.0, 3000.0, 4313.0] | [1200.0, 1500.0, 1800.0, 2700.0, 3960.0, 5000.0, 7500.0, 10620.0]
HV 20A | HV 20A | 20 | 0 | [10.0, 1.3, 0.3, 0.155, 0.1, 0.0555, 0.023, 0.01] | [10.0, 1.3, 0.161, 0.1, 0.0611, 0.0399, 0.0141, 0.01] | 0 | [60.0, 70.0, 80.0, 87.0, 94.0, 110.0, 150.0, 216.0] | [120.0, 150.0, 200.0, 223.0, 260.0, 300.0, 450.0, 532.0]
HV 25A | HV 25A | 25 | 0 | [10.0, 2.512, 0.833, 0.299, 0.1, 0.0372, 0.0223, 0.01] | [10.0, 3.125, 0.597, 0.198, 0.1, 0.0378, 0.022, 0.01] | 0 | [75.0, 82.0, 90.0, 100.0, 124.0, 170.0, 200.0, 289.0] | [150.0, 170.0, 210.0, 250.0, 294.0, 400.0, 500.0, 711.0]
HV 31.5A | HV 31.5A | 31.5 | 0 | [10.0, 2.34, 0.722, 0.181, 0.1, 0.055, 0.0296, 0.01] | [10.0, 2.84, 0.368, 0.164, 0.1, 0.0621, 0.0378, 0.0195, 0.01] | 0 | [95.0, 110.0, 125.0, 150.0, 165.0, 200.0, 250.0, 390.0] | [189.0, 220.0, 300.0, 350.0, 393.0, 450.0, 530.0, 700.0, 960.0]
HV 40A | HV 40A | 40 | 0 | [10.0, 1.3, 0.161, 0.1, 0.0611, 0.0399, 0.0141, 0.01] | [10.0, 2.05, 0.369, 0.198, 0.1, 0.051, 0.0298, 0.01] | 0 | [120.0, 150.0, 200.0, 223.0, 260.0, 300.0, 450.0, 532.0] | [240.0, 300.0, 400.0, 450.0, 530.0, 650.0, 800.0, 1311.0]
HV 50A | HV 50A | 50 | 0 | [10.0, 3.215, 0.597, 0.198, 0.1, 0.0378, 0.022, 0.01] | [10.0, 3.64, 0.854, 0.281, 0.1, 0.0531, 0.022, 0.01] | 0 | [150.0, 170.0, 210.0, 250.0, 294.0, 400.0, 500.0, 711.0] | [300.0, 350.0, 450.0, 550.0, 700.0, 850.0, 1200.0, 1752.0]
HV 6.3A | HV 6.3A | 6.3 | 0 | [10.0, 1.39, 0.344, 0.168, 0.1, 0.056, 0.0263, 0.01] | [10.0, 1.711, 0.516, 0.198, 0.1, 0.0634, 0.0303, 0.01] | 0 | [19.0, 19.5, 20.4, 20.8, 22.0, 25.0, 32.0, 48.0] | [38.0, 40.0, 43.0, 48.0, 53.0, 60.0, 75.0, 118.0]
HV 63A | HV 63A | 63 | 0 | [10.0, 2.84, 0.368, 0.164, 0.1, 0.0621, 0.0378, 0.0195, 0.01] | [10.0, 1.82, 0.344, 0.1, 0.0467, 0.0269, 0.01] | 0 | [189.0, 220.0, 300.0, 350.0, 393.0, 450.0, 530.0, 700.0, 961.0] | [378.0, 500.0, 700.0, 934.0, 1200.0, 1500.0, 2366.0]
HV 80A | HV 80A | 80 | 0 | [10.0, 2.05, 0.369, 0.198, 0.1, 0.051, 0.0298, 0.01] | [10.0, 4.15, 1.03, 0.198, 0.1, 0.051, 0.0172, 0.01] | 0 | [240.0, 300.0, 400.0, 450.0, 530.0, 650.0, 800.0, 1311.0] | [480.0, 550.0, 700.0, 1000.0, 1260.0, 1600.0, 2500.0, 3227.0]
Siemens NH-1-100 | Siemens NH-1-100 | 100 | [5400.0, 2000.0, 400.0, 20.0, 1.0, 0.2, 0.012, 0.004] | 0 | 0 | [150.0, 190.0, 250.0, 430.0, 900.0, 1250.0, 2700.0, 3600.0] | 0 | 0
Siemens NH-1-125 | Siemens NH-1-125 | 125 | [4800.0, 120.0, 7.0, 0.1, 0.004] | 0 | 0 | [180.0, 400.0, 740.0, 2000.0, 4250.0] | 0 | 0
Siemens NH-1-16 | Siemens NH-1-16 | 16 | [4000.0, 400.0, 2.0, 0.1, 0.04, 0.01] | 0 | 0 | [26.0, 35.0, 75.0, 150.0, 200.0, 300.0] | 0 | 0
Siemens NH-1-160 | Siemens NH-1-160 | 160 | [4800.0, 120.0, 7.0, 0.1, 0.004] | 0 | 0 | [210.0, 500.0, 900.0, 2300.0, 5000.0] | 0 | 0
Siemens NH-1-25 | Siemens NH-1-25 | 25 | [4000.0, 1000.0, 10.0, 0.2, 0.02, 0.01] | 0 | 0 | [40.0, 50.0, 100.0, 210.0, 400.0, 500.0] | 0 | 0
Siemens NH-1-50 | Siemens NH-1-50 | 50 | [4000.0, 40.0, 4.0, 1.0, 0.02, 0.01] | 0 | 0 | [86.0, 200.0, 300.0, 400.0, 1000.0, 1280.0] | 0 | 0
Siemens NH-1-63 | Siemens NH-1-63 | 63 | [4000.0, 100.0, 10.0, 2.0, 0.04, 0.01] | 0 | 0 | [100.0, 200.0, 300.0, 400.0, 1000.0, 1500.0] | 0 | 0
Siemens NH-1-80 | Siemens NH-1-80 | 80 | [4800.0, 120.0, 7.0, 0.1, 0.01] | 0 | 0 | [150.58, 250.0, 450.0, 1150.0, 2470.0] | 0 | 0
Siemens NH-2-1000 | Siemens NH-2-1000 | 1000 | [4800.0, 120.0, 7.0, 0.1, 0.004] | 0 | 0 | [1900.0, 3500.0, 8400.0, 24000.0, 52000.0] | 0 | 0
Siemens NH-2-200 | Siemens NH-2-200 | 200 | [4800.0, 120.0, 7.0, 0.1, 0.004] | 0 | 0 | [280.0, 650.0, 1200.0, 3000.0, 7000.0] | 0 | 0
Siemens NH-2-224 | Siemens NH-2-224 | 224 | [4800.0, 120.0, 7.0, 0.2, 0.04, 0.004] | 0 | 0 | [400.0, 750.0, 1453.0, 3025.0, 4315.0, 7600.0] | 0 | 0
Siemens NH-2-250 | Siemens NH-2-250 | 250 | [4800.0, 120.0, 7.0, 0.1, 0.004] | 0 | 0 | [450.0, 800.0, 1650.0, 4000.0, 8500.0] | 0 | 0
Siemens NH-2-315 | Siemens NH-2-315 | 315 | [4800.0, 120.0, 7.0, 0.1, 0.004] | 0 | 0 | [550.0, 920.0, 1900.0, 5000.0, 11000.0] | 0 | 0
Siemens NH-2-355 | Siemens NH-2-355 | 355 | [4800.0, 120.0, 6.0, 0.1, 0.004] | 0 | 0 | [650.0, 1116.27, 2350.0, 5840.0, 12790.0] | 0 | 0
Siemens NH-2-400 | Siemens NH-2-400 | 400 | [4800.0, 120.0, 7.0, 0.1, 0.004] | 0 | 0 | [720.0, 1350.0, 2800.0, 6500.0, 15000.0] | 0 | 0
Siemens NH-2-425 | Siemens NH-2-425 | 425 | [4800.0, 120.0, 7.0, 0.1, 0.004] | 0 | 0 | [850.0, 1500.0, 3050.0, 7500.0, 16500.0] | 0 | 0
Siemens NH-2-630 | Siemens NH-2-630 | 630 | [4800.0, 120.0, 7.0, 0.1, 0.004] | 0 | 0 | [1200.0, 2000.0, 4800.0, 12000.0, 26000.0] | 0 | 0

## res_bus
| vm_pu | va_degree | p_mw | q_mvar
0 | 0.99286 | -0.13648 | 0.0085172 | 0.0021346
1 | 0.9927 | -0.1395 | 0.0076163 | 0.0019088
2 | 0.99387 | -0.11714 | 0.01016 | 0.0025463
3 | 0.99197 | -0.15363 | 0 | 0
4 | 0.99405 | -0.11359 | 0.0083578 | 0.0020947
5 | 0.99095 | -0.17343 | 0.0050405 | 0.0012633
6 | 0.99128 | -0.16688 | 0 | 0
7 | 0.99426 | -0.10967 | 0.016887 | 0.0042323
8 | 0.99092 | -0.17402 | 0 | 0
9 | 0.98364 | -0.31495 | 0 | 0
10 | 0.98395 | -0.3088 | 0 | 0
11 | 0.98337 | -0.32025 | 0.00859 | 0.0021529
12 | 0.97988 | -0.38845 | 0 | 0
13 | 0.97992 | -0.38755 | 0 | 0
14 | 0.97985 | -0.38904 | 0.0012503 | 0.00031335
15 | 0.98228 | -0.34129 | 0 | 0
16 | 0.98229 | -0.34111 | 0 | 0
17 | 0.98228 | -0.34133 | 0.00016371 | 4.1029e-05
18 | 0.98635 | -0.26211 | 0 | 0
19 | 0.98726 | -0.24443 | 0.0053618 | 0.0013438
20 | 0.98462 | -0.29586 | 0.0058424 | 0.0014642
21 | 0.99052 | -0.18164 | 0.0052806 | 0.0013234
22 | 0.99076 | -0.17702 | 0 | 0
23 | 0.97952 | -0.39539 | 0.003153 | 0.00079021
24 | 0.97998 | -0.38638 | 0.00023401 | 5.8647e-05
25 | 0.98202 | -0.34653 | 0.044902 | 0.011253
26 | 0.98148 | -0.35693 | 0 | 0
27 | 0.99069 | -0.17837 | 0.0087392 | 0.0021902
28 | 0.9807 | -0.37228 | 0 | 0
29 | 0.98018 | -0.38255 | 0.0089688 | 0.0022478
30 | 0.99667 | -0.064066 | 0 | 0
31 | 0.99702 | -0.057189 | 0.0074435 | 0.0018655
32 | 0.99627 | -0.07175 | 0.011827 | 0.0029641
33 | 0.99542 | -0.087354 | 0 | 0
34 | 0.99499 | -0.095751 | 0.012879 | 0.0032277
35 | 0.99676 | -0.061839 | 0.0092567 | 0.00232
36 | 0.991 | -0.17223 | 0.0047357 | 0.0011869
37 | 0.99758 | -0.046405 | 0.0075121 | 0.0018827
38 | 0.99779 | -0.042455 | 0.015895 | 0.0039836
39 | 0.99758 | -0.046494 | 0.0084863 | 0.0021269
40 | 0.99943 | -0.01093 | 0.0088202 | 0.0022106
41 | 0.99754 | -0.04729 | 0.0084531 | 0.0021185
42 | 0.99879 | -0.023161 | 0.0092886 | 0.002328
43 | 1 | 0 | -0.55488 | -0.14017
44 | 0.99818 | -0.035009 | 0.0084704 | 0.0021229
45 | 0.99923 | -0.014639 | 0.011353 | 0.0028452
46 | 0.984 | -0.30796 | 0.0087365 | 0.0021896
47 | 0.98336 | -0.32036 | 0.0080043 | 0.0020061
48 | 0.97952 | -0.39549 | 0.0009328 | 0.00023378
49 | 0.97952 | -0.3954 | 0.0032375 | 0.0008114
50 | 0.99594 | -0.078161 | 0.0059481 | 0.0014907
51 | 0.99597 | -0.077516 | 0.0067482 | 0.0016913
52 | 0.99478 | -0.099694 | 0.010799 | 0.0027065
53 | 0.99485 | -0.098352 | 0.009243 | 0.0023165
54 | 0.99592 | -0.078501 | 0.013343 | 0.0033442
55 | 0.99608 | -0.075397 | 0.0060978 | 0.0015282
56 | 0.99542 | -0.088091 | 0.0095381 | 0.0023905
57 | 0.99542 | -0.088086 | 0.01132 | 0.0028371
58 | 0.99726 | -0.052159 | 0.0078422 | 0.0019654
59 | 0.99031 | -0.18548 | 0.0048113 | 0.0012058
60 | 0.98805 | -0.2291 | 0.0062043 | 0.0015549
61 | 0.98438 | -0.3005 | 0.0056035 | 0.0014044
62 | 0.9902 | -0.18792 | 0.0052014 | 0.0013036
63 | 0.98932 | -0.20503 | 0.031658 | 0.0079343
64 | 0.98961 | -0.19943 | 0.0065938 | 0.0016526
65 | 0.97952 | -0.3954 | 0.0022776 | 0.00057082
66 | 0.99844 | -0.029687 | 0.0088302 | 0.002213
67 | 0.99797 | -0.038588 | 0.013486 | 0.0033799
68 | 0.99785 | -0.040859 | 0.0093101 | 0.0023333
69 | 0.9889 | -0.21281 | 0.0059913 | 0.0015016
70 | 0.9896 | -0.19921 | 0.004275 | 0.0010714
71 | 0.99751 | -0.047731 | 0.013325 | 0.0033396
72 | 0.99546 | -0.087403 | 0.0081601 | 0.0020451
73 | 0.99606 | -0.075684 | 0 | 0
74 | 0.99605 | -0.075984 | 0.007627 | 0.0019115
75 | 0.99629 | -0.071347 | 0.0068726 | 0.0017224
76 | 0.9966 | -0.065431 | 0.0089393 | 0.0022404
77 | 0.99698 | -0.058109 | 0.0082731 | 0.0020734
78 | 0.98987 | -0.1944 | 0.0049582 | 0.0012426
79 | 0.98323 | -0.32292 | 0.0063775 | 0.0015984
80 | 0.98418 | -0.30434 | 0.0052553 | 0.0013171
81 | 0.99998 | 149.9956 | 0 | 0

## res_line
| p_from_mw | q_from_mvar | p_to_mw | q_to_mvar | pl_mw | ql_mvar | i_from_ka | i_to_ka | i_ka | vm_from_pu | va_from_degree | vm_to_pu | va_to_degree | loading_percent
0 | 0.2214 | 0.056027 | -0.22137 | -0.056006 | 3.2031e-05 | 2.041e-05 | 0.33201 | 0.33201 | 0.33201 | 0.99286 | -0.13648 | 0.9927 | -0.1395 | 30.4039
1 | -0.22992 | -0.058161 | 0.23013 | 0.058297 | 0.00021358 | 0.00013613 | 0.34478 | 0.34477 | 0.34478 | 0.99286 | -0.13648 | 0.99387 | -0.11714 | 31.5728
2 | 0.21375 | 0.054097 | -0.21361 | -0.054005 | 0.00014491 | 9.2306e-05 | 0.32059 | 0.32059 | 0.32059 | 0.9927 | -0.1395 | 0.99197 | -0.15363 | 29.3584
3 | -0.24029 | -0.060844 | 0.24033 | 0.06087 | 4.0955e-05 | 2.6113e-05 | 0.35999 | 0.35999 | 0.35999 | 0.99387 | -0.11714 | 0.99405 | -0.11359 | 32.9657
4 | 0.067604 | 0.016994 | -0.067541 | -0.016953 | 6.3843e-05 | 4.0646e-05 | 0.10143 | 0.10143 | 0.10143 | 0.99197 | -0.15363 | 0.99095 | -0.17343 | 27.865
5 | 0.146 | 0.037011 | -0.14591 | -0.036953 | 9.2903e-05 | 5.8859e-05 | 0.21917 | 0.21917 | 0.21917 | 0.99197 | -0.15363 | 0.99128 | -0.16688 | 20.0701
6 | -0.24869 | -0.062964 | 0.24874 | 0.062994 | 4.6889e-05 | 2.9904e-05 | 0.3725 | 0.3725 | 0.3725 | 0.99405 | -0.11359 | 0.99426 | -0.10967 | 34.1114
7 | 0.0625 | 0.01569 | -0.062498 | -0.015689 | 1.7479e-06 | 1.1118e-06 | 0.09386 | 0.09386 | 0.09386 | 0.99095 | -0.17343 | 0.99092 | -0.17402 | 25.7857
8 | 0.14591 | 0.036953 | -0.14587 | -0.036929 | 3.7473e-05 | 2.3875e-05 | 0.21917 | 0.21917 | 0.21917 | 0.99128 | -0.16688 | 0.991 | -0.17223 | 30.1052
9 | -0.26563 | -0.067227 | 0.26591 | 0.067408 | 0.00028483 | 0.00018173 | 0.39777 | 0.39777 | 0.39777 | 0.99426 | -0.10967 | 0.99542 | -0.087354 | 36.4258
10 | 0.053757 | 0.013498 | -0.053738 | -0.013485 | 1.9546e-05 | 1.2406e-05 | 0.080734 | 0.080734 | 0.080734 | 0.99092 | -0.17402 | 0.99052 | -0.18164 | 22.1796
11 | 0.008741 | 0.002191 | -0.0087398 | -0.0021905 | 1.2497e-06 | 5.5068e-07 | 0.013126 | 0.013126 | 0.013126 | 0.99092 | -0.17402 | 0.99076 | -0.17702 | 3.6061
12 | -0.022978 | -0.0057611 | 0.022985 | 0.0057652 | 6.731e-06 | 4.1192e-06 | 0.034762 | 0.034762 | 0.034762 | 0.98364 | -0.31495 | 0.98395 | -0.3088 | 9.5499
13 | 0.022978 | 0.0057611 | -0.022973 | -0.0057575 | 5.7996e-06 | 3.5493e-06 | 0.034762 | 0.034762 | 0.034762 | 0.98364 | -0.31495 | 0.98337 | -0.32025 | 9.55
14 | -0.022985 | -0.0057652 | 0.022986 | 0.0057658 | 9.2125e-07 | 5.6378e-07 | 0.034762 | 0.034762 | 0.034762 | 0.98395 | -0.3088 | 0.984 | -0.30796 | 9.5499
15 | 0.014383 | 0.0036047 | -0.014383 | -0.0036046 | 7.6854e-08 | 4.3697e-08 | 0.021764 | 0.021764 | 0.021764 | 0.98337 | -0.32025 | 0.98336 | -0.32036 | 5.979
16 | -0.0012503 | -0.00031305 | 0.0012504 | 0.00031258 | 5.3579e-08 | -4.6506e-07 | 0.0018986 | 0.0018984 | 0.0018986 | 0.97988 | -0.38845 | 0.97992 | -0.38755 | 0.52159
17 | 0.0012503 | 0.00031305 | -0.0012503 | -0.00031335 | 3.511e-08 | -3.0468e-07 | 0.0018986 | 0.0018987 | 0.0018987 | 0.97988 | -0.38845 | 0.97985 | -0.38904 | 0.52163
18 | 0.0096045 | 0.0024079 | -0.0096009 | -0.0024061 | 3.584e-06 | 1.728e-06 | 0.014585 | 0.014585 | 0.014585 | 0.97992 | -0.38755 | 0.97952 | -0.39539 | 4.0069
19 | -0.010855 | -0.0027205 | 0.010855 | 0.0027208 | 6.0854e-07 | 3.1422e-07 | 0.016483 | 0.016483 | 0.016483 | 0.97992 | -0.38755 | 0.97998 | -0.38638 | 4.5283
20 | -0.00016371 | -4.0865e-05 | 0.00016371 | 4.0125e-05 | 1.3477e-09 | -7.4003e-07 | 0.00024793 | 0.00024767 | 0.00024793 | 0.98228 | -0.34129 | 0.98229 | -0.34111 | 0.068114
21 | 0.00016371 | 4.0865e-05 | -0.00016371 | -4.1029e-05 | 2.9859e-10 | -1.6373e-07 | 0.00024793 | 0.00024799 | 0.00024799 | 0.98228 | -0.34129 | 0.98228 | -0.34133 | 0.06813
22 | 0.044914 | 0.011261 | -0.044902 | -0.011253 | 1.1581e-05 | 7.3271e-06 | 0.068038 | 0.068038 | 0.068038 | 0.98229 | -0.34111 | 0.98202 | -0.34653 | 18.6919
23 | 0.0201 | 0.0050522 | -0.020085 | -0.0050431 | 1.5165e-05 | 9.1539e-06 | 0.030453 | 0.030454 | 0.030454 | 0.98229 | -0.34111 | 0.98148 | -0.35693 | 8.3664
24 | -0.065177 | -0.016353 | 0.065424 | 0.01651 | 0.00024652 | 0.00015692 | 0.098739 | 0.098739 | 0.098739 | 0.98229 | -0.34111 | 0.98635 | -0.26211 | 27.1262
25 | -0.11395 | -0.028714 | 0.11404 | 0.028776 | 9.6476e-05 | 6.1633e-05 | 0.17196 | 0.17196 | 0.17196 | 0.98635 | -0.26211 | 0.98726 | -0.24443 | 47.2411
26 | 0.048524 | 0.012204 | -0.048446 | -0.012155 | 7.8089e-05 | 4.9482e-05 | 0.073218 | 0.073219 | 0.073219 | 0.98635 | -0.26211 | 0.98462 | -0.29586 | 20.115
27 | -0.11941 | -0.03012 | 0.11949 | 0.030176 | 8.771e-05 | 5.6042e-05 | 0.18004 | 0.18004 | 0.18004 | 0.98726 | -0.24443 | 0.98805 | -0.2291 | 49.4612
28 | 0.042603 | 0.01069 | -0.042594 | -0.010685 | 9.4279e-06 | 5.9568e-06 | 0.064389 | 0.064389 | 0.064389 | 0.98462 | -0.29586 | 0.98438 | -0.3005 | 17.6893
29 | 0.048457 | 0.012162 | -0.048443 | -0.012153 | 1.451e-05 | 9.1927e-06 | 0.072801 | 0.072801 | 0.072801 | 0.99052 | -0.18164 | 0.9902 | -0.18792 | 20.0003
30 | 0.0087398 | 0.0021905 | -0.0087392 | -0.0021902 | 5.6077e-07 | 2.4713e-07 | 0.013126 | 0.013126 | 0.013126 | 0.99076 | -0.17702 | 0.99069 | -0.17837 | 3.6061
31 | 0.0064479 | 0.0016159 | -0.0064479 | -0.0016159 | 3.7805e-09 | 1.0969e-09 | 0.0097952 | 0.0097952 | 0.0097952 | 0.97952 | -0.39539 | 0.97952 | -0.3954 | 2.691
32 | -0.011089 | -0.0027794 | 0.011092 | 0.0027805 | 2.0217e-06 | 1.0543e-06 | 0.016838 | 0.016838 | 0.016838 | 0.97998 | -0.38638 | 0.98018 | -0.38255 | 4.626
33 | 0.020085 | 0.0050431 | -0.02007 | -0.0050342 | 1.4698e-05 | 8.8731e-06 | 0.030454 | 0.030454 | 0.030454 | 0.98148 | -0.35693 | 0.9807 | -0.37228 | 8.3664
34 | 0.02007 | 0.0050342 | -0.02006 | -0.0050283 | 9.8219e-06 | 5.9298e-06 | 0.030454 | 0.030454 | 0.030454 | 0.9807 | -0.37228 | 0.98018 | -0.38255 | 8.3665
35 | -0.031285 | -0.0078468 | 0.031295 | 0.0078532 | 1.0259e-05 | 6.4021e-06 | 0.04671 | 0.04671 | 0.04671 | 0.99667 | -0.064066 | 0.99702 | -0.057189 | 12.8325
36 | 0.031285 | 0.0078468 | -0.031274 | -0.0078397 | 1.1455e-05 | 7.1488e-06 | 0.04671 | 0.04671 | 0.04671 | 0.99667 | -0.064066 | 0.99627 | -0.07175 | 12.8325
37 | -0.038739 | -0.0097187 | 0.038757 | 0.0097302 | 1.8291e-05 | 1.1516e-05 | 0.057819 | 0.057819 | 0.057819 | 0.99702 | -0.057189 | 0.99754 | -0.04729 | 15.8844
38 | 0.019447 | 0.0048755 | -0.019443 | -0.0048735 | 3.3785e-06 | 2.0232e-06 | 0.029046 | 0.029046 | 0.029046 | 0.99627 | -0.07175 | 0.99608 | -0.075397 | 7.9796
39 | 0.032937 | 0.0082608 | -0.032924 | -0.0082526 | 1.3177e-05 | 8.2453e-06 | 0.049238 | 0.049238 | 0.049238 | 0.99542 | -0.087354 | 0.99499 | -0.095751 | 13.527
40 | -0.29885 | -0.075669 | 0.29921 | 0.075903 | 0.0003666 | 0.00023405 | 0.44701 | 0.44701 | 0.44701 | 0.99542 | -0.087354 | 0.99676 | -0.061839 | 40.9348
41 | 0.020045 | 0.0050249 | -0.020043 | -0.0050234 | 2.4846e-06 | 1.4944e-06 | 0.029978 | 0.029978 | 0.029978 | 0.99499 | -0.095751 | 0.99485 | -0.098352 | 8.2358
42 | -0.30847 | -0.078223 | 0.30861 | 0.078315 | 0.00014361 | 9.17e-05 | 0.46083 | 0.46083 | 0.46083 | 0.99676 | -0.061839 | 0.99726 | -0.052159 | 42.2003
43 | 0.14114 | 0.035742 | -0.14105 | -0.035684 | 8.9705e-05 | 5.7343e-05 | 0.21205 | 0.21205 | 0.21205 | 0.991 | -0.17223 | 0.99031 | -0.18548 | 58.2569
44 | -0.06321 | -0.01586 | 0.063222 | 0.015867 | 1.1909e-05 | 7.5754e-06 | 0.094292 | 0.094292 | 0.094292 | 0.99758 | -0.046405 | 0.99779 | -0.042455 | 25.9044
45 | 0.055698 | 0.013977 | -0.055698 | -0.013977 | 2.3465e-07 | 1.4899e-07 | 0.083087 | 0.083087 | 0.083087 | 0.99758 | -0.046405 | 0.99758 | -0.046494 | 22.8261
46 | -0.079117 | -0.019851 | 0.079236 | 0.019927 | 0.00011911 | 7.5934e-05 | 0.118 | 0.118 | 0.118 | 0.99779 | -0.042455 | 0.99943 | -0.01093 | 32.4165
47 | 0.047212 | 0.01185 | -0.04721 | -0.011849 | 1.7937e-06 | 1.1354e-06 | 0.070429 | 0.070429 | 0.070429 | 0.99758 | -0.046494 | 0.99754 | -0.04729 | 19.3485
48 | 0.10478 | 0.026366 | -0.10472 | -0.026326 | 6.1201e-05 | 3.9081e-05 | 0.15604 | 0.15604 | 0.15604 | 0.99943 | -0.01093 | 0.99879 | -0.023161 | 42.8692
49 | -0.19284 | -0.048503 | 0.19294 | 0.048567 | 0.00010074 | 6.4305e-05 | 0.28717 | 0.28717 | 0.28717 | 0.99943 | -0.01093 | 1 | 0 | 39.4467
50 | 0.095433 | 0.023999 | -0.095379 | -0.023964 | 5.397e-05 | 3.4448e-05 | 0.14221 | 0.14221 | 0.14221 | 0.99879 | -0.023161 | 0.99818 | -0.035009 | 39.0675
51 | 0.36029 | 0.091601 | -0.36004 | -0.091439 | 0.00025385 | 0.00016219 | 0.53658 | 0.53658 | 0.53658 | 1 | 0 | 0.99923 | -0.014639 | 49.1378
52 | 0.086908 | 0.021841 | -0.086856 | -0.021808 | 5.2746e-05 | 3.3648e-05 | 0.12958 | 0.12958 | 0.12958 | 0.99818 | -0.035009 | 0.99751 | -0.047731 | 35.5985
53 | 0.34869 | 0.088593 | -0.34844 | -0.088432 | 0.00025243 | 0.00016126 | 0.51968 | 0.51968 | 0.51968 | 0.99923 | -0.014639 | 0.99844 | -0.029687 | 47.5897
54 | -0.031723 | -0.0079554 | 0.031728 | 0.0079588 | 5.4859e-06 | 3.4302e-06 | 0.047973 | 0.047973 | 0.047973 | 0.984 | -0.30796 | 0.98418 | -0.30434 | 13.1795
55 | 0.0063783 | 0.0015986 | -0.0063775 | -0.0015984 | 7.7816e-07 | 2.1546e-07 | 0.0096516 | 0.0096517 | 0.0096517 | 0.98336 | -0.32036 | 0.98323 | -0.32292 | 2.6516
56 | -0.0009328 | -0.00023378 | 0.00093281 | 0.00023372 | 4.1017e-09 | -6.5941e-08 | 0.0014171 | 0.001417 | 0.0014171 | 0.97952 | -0.39549 | 0.97952 | -0.3954 | 0.3893
57 | -0.0041703 | -0.0010451 | 0.0041703 | 0.0010451 | 7.4281e-10 | -1.4597e-10 | 0.0063352 | 0.0063352 | 0.0063352 | 0.97952 | -0.3954 | 0.97952 | -0.3954 | 1.7405
58 | -0.0059481 | -0.0014907 | 0.0059483 | 0.0014908 | 1.8267e-07 | 3.6647e-08 | 0.008887 | 0.008887 | 0.008887 | 0.99594 | -0.078161 | 0.99597 | -0.077516 | 2.4415
59 | -0.012696 | -0.003182 | 0.012697 | 0.0031825 | 9.2679e-07 | 5.0375e-07 | 0.018969 | 0.018969 | 0.018969 | 0.99597 | -0.077516 | 0.99605 | -0.075984 | 5.2113
60 | -0.010799 | -0.0027065 | 0.0108 | 0.0027069 | 6.9015e-07 | 3.5012e-07 | 0.016154 | 0.016154 | 0.016154 | 0.99478 | -0.099694 | 0.99485 | -0.098352 | 4.4378
61 | -0.013343 | -0.0033442 | 0.013345 | 0.0033453 | 1.9737e-06 | 1.0908e-06 | 0.019937 | 0.019937 | 0.019937 | 0.99592 | -0.078501 | 0.99608 | -0.075397 | 5.4771
62 | -0.0095381 | -0.0023905 | 0.0095381 | 0.0023905 | 2.2764e-09 | 1.0698e-09 | 0.014258 | 0.014258 | 0.014258 | 0.99542 | -0.088091 | 0.99542 | -0.088086 | 3.9171
63 | -0.020858 | -0.0052276 | 0.020859 | 0.005228 | 6.784e-07 | 4.0999e-07 | 0.03118 | 0.03118 | 0.03118 | 0.99542 | -0.088086 | 0.99546 | -0.087403 | 8.566
64 | -0.31646 | -0.08028 | 0.31663 | 0.08039 | 0.00017206 | 0.00010988 | 0.47253 | 0.47253 | 0.47253 | 0.99726 | -0.052159 | 0.99785 | -0.040859 | 43.2718
65 | 0.13624 | 0.034479 | -0.13615 | -0.034421 | 8.9747e-05 | 5.7365e-05 | 0.20483 | 0.20483 | 0.20483 | 0.99031 | -0.18548 | 0.9896 | -0.19921 | 56.2708
66 | -0.1257 | -0.031731 | 0.1258 | 0.031793 | 9.8154e-05 | 6.2725e-05 | 0.18938 | 0.18938 | 0.18938 | 0.98805 | -0.2291 | 0.9889 | -0.21281 | 52.0281
67 | 0.03699 | 0.0092801 | -0.036983 | -0.0092759 | 6.7642e-06 | 4.2558e-06 | 0.055919 | 0.055919 | 0.055919 | 0.98438 | -0.3005 | 0.98418 | -0.30434 | 15.3623
68 | 0.043241 | 0.010849 | -0.043228 | -0.010841 | 1.3355e-05 | 8.4389e-06 | 0.064985 | 0.064985 | 0.064985 | 0.9902 | -0.18792 | 0.98987 | -0.1944 | 17.8529
69 | -0.031658 | -0.0079343 | 0.031667 | 0.0079396 | 8.4471e-06 | 5.2785e-06 | 0.047617 | 0.047617 | 0.047617 | 0.98932 | -0.20503 | 0.98961 | -0.19943 | 13.0815
70 | -0.03826 | -0.0095921 | 0.03827 | 0.0095979 | 9.1649e-06 | 5.7706e-06 | 0.057531 | 0.057531 | 0.057531 | 0.98961 | -0.19943 | 0.98987 | -0.1944 | 15.8053
71 | 0.33961 | 0.086219 | -0.33946 | -0.086126 | 0.00014537 | 9.2857e-05 | 0.50652 | 0.50652 | 0.50652 | 0.99844 | -0.029687 | 0.99797 | -0.038588 | 46.3846
72 | 0.32597 | 0.082746 | -0.32594 | -0.082724 | 3.5617e-05 | 2.2748e-05 | 0.48641 | 0.48641 | 0.48641 | 0.99797 | -0.038588 | 0.99785 | -0.040859 | 44.5432
73 | -0.13179 | -0.033295 | 0.13187 | 0.03335 | 8.5957e-05 | 5.4938e-05 | 0.1984 | 0.1984 | 0.1984 | 0.9889 | -0.21281 | 0.9896 | -0.19921 | 54.5048
74 | 0.07353 | 0.018468 | -0.073494 | -0.018445 | 3.6394e-05 | 2.3187e-05 | 0.1097 | 0.1097 | 0.1097 | 0.99751 | -0.047731 | 0.99698 | -0.058109 | 30.1376
75 | -0.029019 | -0.0072731 | 0.029035 | 0.0072832 | 1.6211e-05 | 1.0076e-05 | 0.043378 | 0.043378 | 0.043378 | 0.99546 | -0.087403 | 0.99606 | -0.075684 | 11.9171
76 | 0.020325 | 0.0050942 | -0.020324 | -0.005094 | 2.9023e-07 | 1.7482e-07 | 0.030363 | 0.030363 | 0.030363 | 0.99606 | -0.075684 | 0.99605 | -0.075984 | 8.3415
77 | -0.04936 | -0.012377 | 0.04937 | 0.012384 | 1.0205e-05 | 6.466e-06 | 0.073741 | 0.073741 | 0.073741 | 0.99606 | -0.075684 | 0.99629 | -0.071347 | 20.2585
78 | -0.056243 | -0.014106 | 0.056259 | 0.014116 | 1.5865e-05 | 1.0076e-05 | 0.084006 | 0.084006 | 0.084006 | 0.99629 | -0.071347 | 0.9966 | -0.065431 | 23.0785
79 | -0.065198 | -0.016357 | 0.065221 | 0.016371 | 2.2769e-05 | 1.4488e-05 | 0.097353 | 0.097353 | 0.097353 | 0.9966 | -0.065431 | 0.99698 | -0.058109 | 26.7453

## res_trafo
| p_hv_mw | q_hv_mvar | p_lv_mw | q_lv_mvar | pl_mw | ql_mvar | i_hv_ka | i_lv_ka | vm_hv_pu | va_hv_degree | vm_lv_pu | va_lv_degree | loading_percent
0 | -1.2729e-15 | -1.3162e-15 | 0.00165 | 1.2699e-07 | 0.00165 | 1.2699e-07 | 5.2857e-17 | 0.0023815 | 0.99998 | 149.9956 | 1 | 0 | 0.2619

## res_ext_grid
| p_mw | q_mvar
0 | 0.56556 | 0.14284

## res_load
| p_mw | q_mvar
0 | 0.0085172 | 0.0021346
1 | 0.0076163 | 0.0019088
2 | 0.01016 | 0.0025463
3 | 0.0083578 | 0.0020947
4 | 0.0050405 | 0.0012633
5 | 0.016887 | 0.0042323
6 | 0.00859 | 0.0021529
7 | 0.0012503 | 0.00031335
8 | 0.00016371 | 4.1029e-05
9 | 0.0053618 | 0.0013438
10 | 0.0058424 | 0.0014642
11 | 0.0052806 | 0.0013234
12 | 0.003153 | 0.00079021
13 | 0.00023401 | 5.8647e-05
14 | 0.044902 | 0.011253
15 | 0.0087392 | 0.0021902
16 | 0.0089688 | 0.0022478
17 | 0.0074435 | 0.0018655
18 | 0.011827 | 0.0029641
19 | 0.012879 | 0.0032277
20 | 0.0092567 | 0.00232
21 | 0.0047357 | 0.0011869
22 | 0.0075121 | 0.0018827
23 | 0.015895 | 0.0039836
24 | 0.0084863 | 0.0021269
25 | 0.0088202 | 0.0022106
26 | 0.0084531 | 0.0021185
27 | 0.0092886 | 0.002328
28 | 0.010679 | 0.0026764
29 | 0.0084704 | 0.0021229
30 | 0.011353 | 0.0028452
31 | 0.0087365 | 0.0021896
32 | 0.0080043 | 0.0020061
33 | 0.0009328 | 0.00023378
34 | 0.0032375 | 0.0008114
35 | 0.0059481 | 0.0014907
36 | 0.0067482 | 0.0016913
37 | 0.010799 | 0.0027065
38 | 0.009243 | 0.0023165
39 | 0.013343 | 0.0033442
40 | 0.0060978 | 0.0015282
41 | 0.0095381 | 0.0023905
42 | 0.01132 | 0.0028371
43 | 0.0078422 | 0.0019654
44 | 0.0048113 | 0.0012058
45 | 0.0062043 | 0.0015549
46 | 0.0056035 | 0.0014044
47 | 0.0052014 | 0.0013036
48 | 0.031658 | 0.0079343
49 | 0.0065938 | 0.0016526
50 | 0.0022776 | 0.00057082
51 | 0.0088302 | 0.002213
52 | 0.013486 | 0.0033799
53 | 0.0093101 | 0.0023333
54 | 0.0059913 | 0.0015016
55 | 0.004275 | 0.0010714
56 | 0.013325 | 0.0033396
57 | 0.0081601 | 0.0020451
58 | 0.007627 | 0.0019115
59 | 0.0068726 | 0.0017224
60 | 0.0089393 | 0.0022404
61 | 0.0082731 | 0.0020734
62 | 0.0049582 | 0.0012426
63 | 0.0063775 | 0.0015984
64 | 0.0052553 | 0.0013171

## dtypes
| element | column | dtype
0 | bus | name | object
1 | bus | vn_kv | float64
2 | bus | type | object
3 | bus | zone | object
4 | bus | in_service | bool
5 | load | name | object
6 | load | bus | uint32
7 | load | p_mw | float64
8 | load | q_mvar | float64
9 | load | const_z_percent | float64
10 | load | const_i_percent | float64
11 | load | sn_mva | float64
12 | load | scaling | float64
13 | load | in_service | bool
14 | load | type | object
15 | ext_grid | name | object
16 | ext_grid | bus | uint32
17 | ext_grid | vm_pu | float64
18 | ext_grid | va_degree | float64
19 | ext_grid | slack_weight | float64
20 | ext_grid | in_service | bool
21 | line | name | object
22 | line | std_type | object
23 | line | from_bus | uint32
24 | line | to_bus | uint32
25 | line | length_km | float64
26 | line | r_ohm_per_km | float64
27 | line | x_ohm_per_km | float64
28 | line | c_nf_per_km | float64
29 | line | g_us_per_km | float64
30 | line | max_i_ka | float64
31 | line | df | float64
32 | line | parallel | uint32
33 | line | type | object
34 | line | in_service | bool
35 | trafo | name | object
36 | trafo | std_type | object
37 | trafo | hv_bus | uint32
38 | trafo | lv_bus | uint32
39 | trafo | sn_mva | float64
40 | trafo | vn_hv_kv | float64
41 | trafo | vn_lv_kv | float64
42 | trafo | vk_percent | float64
43 | trafo | vkr_percent | float64
44 | trafo | pfe_kw | float64
45 | trafo | i0_percent | float64
46 | trafo | shift_degree | float64
47 | trafo | tap_side | object
48 | trafo | tap_neutral | int32
49 | trafo | tap_min | int32
50 | trafo | tap_max | int32
51 | trafo | tap_step_percent | float64
52 | trafo | tap_step_degree | float64
53 | trafo | tap_pos | int32
54 | trafo | tap_phase_shifter | bool
55 | trafo | parallel | uint32
56 | trafo | df | float64
57 | trafo | in_service | bool
58 | line_geodata | coords | object
59 | bus_geodata | x | float64
60 | bus_geodata | y | float64
61 | bus_geodata | coords | object
62 | res_bus | vm_pu | float64
63 | res_bus | va_degree | float64
64 | res_bus | p_mw | float64
65 | res_bus | q_mvar | float64
66 | res_line | p_from_mw | float64
67 | res_line | q_from_mvar | float64
68 | res_line | p_to_mw | float64
69 | res_line | q_to_mvar | float64
70 | res_line | pl_mw | float64
71 | res_line | ql_mvar | float64
72 | res_line | i_from_ka | float64
73 | res_line | i_to_ka | float64
74 | res_line | i_ka | float64
75 | res_line | vm_from_pu | float64
76 | res_line | va_from_degree | float64
77 | res_line | vm_to_pu | float64
78 | res_line | va_to_degree | float64
79 | res_line | loading_percent | float64
80 | res_trafo | p_hv_mw | float64
81 | res_trafo | q_hv_mvar | float64
82 | res_trafo | p_lv_mw | float64
83 | res_trafo | q_lv_mvar | float64
84 | res_trafo | pl_mw | float64
85 | res_trafo | ql_mvar | float64
86 | res_trafo | i_hv_ka | float64
87 | res_trafo | i_lv_ka | float64
88 | res_trafo | vm_hv_pu | float64
89 | res_trafo | va_hv_degree | float64
90 | res_trafo | vm_lv_pu | float64
91 | res_trafo | va_lv_degree | float64
92 | res_trafo | loading_percent | float64
93 | res_ext_grid | p_mw | float64
94 | res_ext_grid | q_mvar | float64
95 | res_load | p_mw | float64
96 | res_load | q_mvar | float64

## parameters
| version | format_version | converged | OPF_converged | name | f_hz | sn_mva
0 | 2.14.6 | 2.14.0 | TRUE | FALSE |  | 50 | 1