## bus
| name | vn_kv | type | zone | in_service
0 | bus_LV_230-160_0_6_node_0 | 0.4 | n |  | TRUE
1 | bus_LV_230-160_0_6_node_2 | 0.4 | n |  | TRUE
2 | bus_LV_230-160_0_6_node_15 | 0.4 | n |  | TRUE
3 | bus_LV_230-160_0_6_node_4 | 0.4 | n |  | TRUE
4 | bus_LV_230-160_0_6_node_29 | 0.4 | n |  | TRUE
5 | bus_LV_230-160_0_6_node_27 | 0.4 | n |  | TRUE
6 | bus_LV_230-160_0_6_node_5 | 0.4 | n |  | TRUE
7 | bus_LV_230-160_0_6_node_25 | 0.4 | n |  | TRUE
8 | bus_LV_230-160_0_6_node_21 | 0.4 | n |  | TRUE
9 | bus_LV_230-160_0_6_node_7 | 0.4 | n |  | TRUE
10 | bus_LV_230-160_0_6_node_74 | 0.4 | n |  | TRUE
11 | bus_LV_230-160_0_6_node_10 | 0.4 | n |  | TRUE
12 | bus_LV_230-160_0_6_node_44 | 0.4 | n |  | TRUE
13 | bus_LV_230-160_0_6_node_8 | 0.4 | n |  | TRUE
14 | bus_LV_230-160_0_6_node_76 | 0.4 | n |  | TRUE
15 | bus_LV_230-160_0_6_node_47 | 0.4 | n |  | TRUE
16 | bus_LV_230-160_0_6_node_11 | 0.4 | n |  | TRUE
17 | bus_LV_230-160_0_6_node_70 | 0.4 | n |  | TRUE
18 | bus_LV_230-160_0_6_node_13 | 0.4 | n |  | TRUE
19 | bus_LV_230-160_0_6_node_72 | 0.4 | n |  | TRUE
20 | bus_LV_230-160_0_6_node_12 | 0.4 | n |  | TRUE
21 | bus_LV_230-160_0_6_node_73 | 0.4 | n |  | TRUE
22 | bus_LV_230-160_0_6_node_14 | 0.4 | n |  | TRUE
23 | bus_LV_230-160_0_6_node_16 | 0.4 | n |  | TRUE
24 | bus_LV_230-160_0_6_node_91 | 0.4 | n |  | TRUE
25 | bus_LV_230-160_0_6_node_59 | 0.4 | n |  | TRUE
26 | bus_LV_230-160_0_6_node_48 | 0.4 | n |  | TRUE
27 | bus_LV_230-160_0_6_node_45 | 0.4 | n |  | TRUE
28 | bus_LV_230-160_0_6_node_82 | 0.4 | n |  | TRUE
29 | bus_LV_230-160_0_6_node_77 | 0.4 | n |  | TRUE
30 | bus_LV_230-160_0_6_node_17 | 0.4 | n |  | TRUE
31 | bus_LV_230-160_0_6_node_50 | 0.4 | n |  | TRUE
32 | bus_LV_230-160_0_6_node_80 | 0.4 | n |  | TRUE
33 | bus_LV_230-160_0_6_node_18 | 0.4 | n |  | TRUE
34 | bus_LV_230-160_0_6_node_62 | 0.4 | n |  | TRUE
35 | bus_LV_230-160_0_6_node_60 | 0.4 | n |  | TRUE
36 | bus_LV_230-160_0_6_node_28 | 0.4 | n |  | TRUE
37 | bus_LV_230-160_0_6_node_23 | 0.4 | n |  | TRUE
38 | bus_LV_230-160_0_6_node_30 | 0.4 | n |  | TRUE
39 | bus_LV_230-160_0_6_node_26 | 0.4 | n |  | TRUE
40 | bus_LV_230-160_0_6_node_35 | 0.4 | n |  | TRUE
41 | bus_LV_230-160_0_6_node_32 | 0.4 | n |  | TRUE
42 | bus_LV_230-160_0_6_node_61 | 0.4 | n |  | TRUE
43 | bus_LV_230-160_0_6_node_81 | 0.4 | n |  | TRUE
44 | bus_LV_230-160_0_6_node_79 | 0.4 | n |  | TRUE
45 | bus_LV_230-160_0_6_node_31 | 0.4 | n |  | TRUE
46 | bus_LV_230-160_0_6_node_43 | 0.4 | n |  | TRUE
47 | bus_LV_230-160_0_6_node_39 | 0.4 | n |  | TRUE
48 | bus_LV_230-160_0_6_node_75 | 0.4 | n |  | TRUE
49 | bus_LV_230-160_0_6_node_67 | 0.4 | n |  | TRUE
50 | bus_LV_230-160_0_6_node_71 | 0.4 | n |  | TRUE
51 | bus_LV_230-160_0_6_node_90 | 0.4 | n |  | TRUE
52 | bus_LV_230-160_0_6_node_92 | 0.4 | n |  | TRUE
53 | bus_LV_230-160_0_6_node_86 | 0.4 | n |  | TRUE
54 | bus_LV_230-160_0_6_node_89 | 0.4 | n |  | TRUE
55 | bus_LV_230-160_0_6_node_87 | 0.4 | n |  | TRUE
56 | bus_LV_230-160_0_6_node_85 | 0.4 | n |  | TRUE
57 | bus_LV_230-160_0_6_node_46 | 0.4 | n |  | TRUE
58 | bus_LV_230-160_0_6_node_84 | 0.4 | n |  | TRUE
59 | bus_LV_230-160_0_6_node_83 | 0.4 | n |  | TRUE
60 | bus_LV_230-160_0_6_node_51 | 0.4 | n |  | TRUE
61 | bus_LV_230-160_0_6_node_49 | 0.4 | n |  | TRUE
62 | bus_LV_230-160_0_6_node_34 | 0.4 | n |  | TRUE
63 | bus_LV_230-160_0_6_node_63 | 0.4 | n |  | TRUE
64 | bus_LV_230-160_0_6_node_65 | 0.4 | n |  | TRUE
65 | bus_LV_230-160_0_6_node_78 | 0.4 | n |  | TRUE
66 | bus_LV_230-160_0_6_node_22 | 0.4 | n |  | TRUE
67 | bus_LV_230-160_0_6_node_24 | 0.4 | n |  | TRUE
68 | bus_LV_230-160_0_6_node_38 | 0.4 | n |  | TRUE
69 | bus_LV_230-160_0_6_node_37 | 0.4 | n |  | TRUE
70 | bus_LV_230-160_0_6_node_36 | 0.4 | n |  | TRUE
71 | bus_LV_230-160_0_6_node_41 | 0.4 | n |  | TRUE
72 | bus_LV_230-160_0_6_node_33 | 0.4 | n |  | TRUE
73 | bus_LV_230-160_0_6_node_40 | 0.4 | n |  | TRUE
74 | bus_LV_230-160_0_6_node_42 | 0.4 | n |  | TRUE
75 | bus_LV_230-160_0_6_node_52 | 0.4 | n |  | TRUE
76 | bus_LV_230-160_0_6_node_53 | 0.4 | n |  | TRUE
77 | bus_LV_230-160_0_6_node_58 | 0.4 | n |  | TRUE
78 | bus_LV_230-160_0_6_node_55 | 0.4 | n |  | TRUE
79 | bus_LV_230-160_0_6_node_54 | 0.4 | n |  | TRUE
80 | bus_LV_230-160_0_6_node_56 | 0.4 | n |  | TRUE
81 | bus_LV_230-160_0_6_node_57 | 0.4 | n |  | TRUE
82 | bus_LV_230-160_0_6_node_64 | 0.4 | n |  | TRUE
83 | bus_LV_230-160_0_6_node_88 | 0.4 | n |  | TRUE
84 | bus_LV_230-160_0_6_node_96 | 0.4 | n |  | TRUE
85 | bus_LV_230-160_0_6_node_93 | 0.4 | n |  | TRUE
86 | bus_LV_230-160_0_6_node_99 | 0.4 | n |  | TRUE
87 | bus_LV_230-160_0_6_node_94 | 0.4 | n |  | TRUE
88 | bus_LV_230-160_0_6_node_98 | 0.4 | n |  | TRUE
89 | bus_MV_370_0_node_70 | 20 | n |  | TRUE

## load
| name | bus | p_mw | q_mvar | const_z_percent | const_i_percent | sn_mva | scaling | in_service | type
0 | LV_230-160_0_6_load_0 | 0 | 0.0061962 | 0.0015529 | 0 | 0 |  | 1 | TRUE | wye
1 | LV_230-160_0_6_load_29 | 4 | 0.0016156 | 0.00040491 | 0 | 0 |  | 1 | TRUE | wye
2 | LV_230-160_0_6_load_27 | 5 | 0.0011749 | 0.00029446 | 0 | 0 |  | 1 | TRUE | wye
3 | LV_230-160_0_6_load_21 | 8 | 0.007037 | 0.0017636 | 0 | 0 |  | 1 | TRUE | wye
4 | LV_230-160_0_6_load_44 | 12 | 0.0058957 | 0.0014776 | 0 | 0 |  | 1 | TRUE | wye
5 | LV_230-160_0_6_load_47 | 15 | 0.070788 | 0.017741 | 0 | 0 |  | 1 | TRUE | wye
6 | LV_230-160_0_6_load_70 | 17 | 0.013515 | 0.0033871 | 0 | 0 |  | 1 | TRUE | wye
7 | LV_230-160_0_6_load_72 | 19 | 0.0034641 | 0.00086819 | 0 | 0 |  | 1 | TRUE | wye
8 | LV_230-160_0_6_load_73 | 21 | 0.0098455 | 0.0024675 | 0 | 0 |  | 1 | TRUE | wye
9 | LV_230-160_0_6_load_91 | 24 | 0.0028911 | 0.00072458 | 0 | 0 |  | 1 | TRUE | wye
10 | LV_230-160_0_6_load_59 | 25 | 0.034061 | 0.0085364 | 0 | 0 |  | 1 | TRUE | wye
11 | LV_230-160_0_6_load_48 | 26 | 0.0026111 | 0.00065442 | 0 | 0 |  | 1 | TRUE | wye
12 | LV_230-160_0_6_load_45 | 27 | 0.0044453 | 0.0011141 | 0 | 0 |  | 1 | TRUE | wye
13 | LV_230-160_0_6_load_82 | 28 | 0.0035053 | 0.00087852 | 0 | 0 |  | 1 | TRUE | wye
14 | LV_230-160_0_6_load_77 | 29 | 0.018206 | 0.0045628 | 0 | 0 |  | 1 | TRUE | wye
15 | LV_230-160_0_6_load_80 | 32 | 0.0047568 | 0.0011922 | 0 | 0 |  | 1 | TRUE | wye
16 | LV_230-160_0_6_load_62 | 34 | 0.0075831 | 0.0019005 | 0 | 0 |  | 1 | TRUE | wye
17 | LV_230-160_0_6_load_60 | 35 | 0.0029205 | 0.00073196 | 0 | 0 |  | 1 | TRUE | wye
18 | LV_230-160_0_6_load_28 | 36 | 0.0010885 | 0.00027281 | 0 | 0 |  | 1 | TRUE | wye
19 | LV_230-160_0_6_load_23 | 37 | 0.0066179 | 0.0016586 | 0 | 0 |  | 1 | TRUE | wye
20 | LV_230-160_0_6_load_30 | 38 | 0.0021115 | 0.00052919 | 0 | 0 |  | 1 | TRUE | wye
21 | LV_230-160_0_6_load_26 | 39 | 0.0015808 | 0.00039618 | 0 | 0 |  | 1 | TRUE | wye
22 | LV_230-160_0_6_load_35 | 40 | 0.0099828 | 0.0025019 | 0 | 0 |  | 1 | TRUE | wye
23 | LV_230-160_0_6_load_32 | 41 | 0.0052575 | 0.0013177 | 0 | 0 |  | 1 | TRUE | wye
24 | LV_230-160_0_6_load_61 | 42 | 0.00212 | 0.00053133 | 0 | 0 |  | 1 | TRUE | wye
25 | LV_230-160_0_6_load_79 | 44 | 0.0010862 | 0.00027223 | 0 | 0 |  | 1 | TRUE | wye
26 | LV_230-160_0_6_load_31 | 45 | 0.0019331 | 0.00048449 | 0 | 0 |  | 1 | TRUE | wye
27 | LV_230-160_0_6_load_43 | 46 | 0.040399 | 0.010125 | 0 | 0 |  | 1 | TRUE | wye
28 | LV_230-160_0_6_load_75 | 48 | 0.033619 | 0.0084256 | 0 | 0 |  | 1 | TRUE | wye
29 | LV_230-160_0_6_load_71 | 50 | 0.0051725 | 0.0012964 | 0 | 0 |  | 1 | TRUE | wye
30 | LV_230-160_0_6_load_89 | 54 | 0.0036644 | 0.00091839 | 0 | 0 |  | 1 | TRUE | wye
31 | LV_230-160_0_6_load_87 | 55 | 0.0134 | 0.0033584 | 0 | 0 |  | 1 | TRUE | wye
32 | LV_230-160_0_6_load_85 | 56 | 0.002631 | 0.00065939 | 0 | 0 |  | 1 | TRUE | wye
33 | LV_230-160_0_6_load_46 | 57 | 0.0036335 | 0.00091063 | 0 | 0 |  | 1 | TRUE | wye
34 | LV_230-160_0_6_load_84 | 58 | 0.0054034 | 0.0013542 | 0 | 0 |  | 1 | TRUE | wye
35 | LV_230-160_0_6_load_83 | 59 | 0.0015944 | 0.0003996 | 0 | 0 |  | 1 | TRUE | wye
36 | LV_230-160_0_6_load_51 | 60 | 0.0014461 | 0.00036241 | 0 | 0 |  | 1 | TRUE | wye
37 | LV_230-160_0_6_load_49 | 61 | 0.0045789 | 0.0011476 | 0 | 0 |  | 1 | TRUE | wye
38 | LV_230-160_0_6_load_63 | 63 | 0.007533 | 0.0018879 | 0 | 0 |  | 1 | TRUE | wye
39 | LV_230-160_0_6_load_65 | 64 | 0.0020589 | 0.00051602 | 0 | 0 |  | 1 | TRUE | wye
40 | LV_230-160_0_6_load_78 | 65 | 0.0021456 | 0.00053775 | 0 | 0 |  | 1 | TRUE | wye
41 | LV_230-160_0_6_load_24 | 67 | 0.0054784 | 0.001373 | 0 | 0 |  | 1 | TRUE | wye
42 | LV_230-160_0_6_load_37 | 69 | 0.0093811 | 0.0023511 | 0 | 0 |  | 1 | TRUE | wye
43 | LV_230-160_0_6_load_36 | 70 | 0.011393 | 0.0028554 | 0 | 0 |  | 1 | TRUE | wye
44 | LV_230-160_0_6_load_33 | 72 | 0.0047529 | 0.0011912 | 0 | 0 |  | 1 | TRUE | wye
45 | LV_230-160_0_6_load_40 | 73 | 0.040615 | 0.010179 | 0 | 0 |  | 1 | TRUE | wye
46 | LV_230-160_0_6_load_52 | 75 | 0.055113 | 0.013813 | 0 | 0 |  | 1 | TRUE | wye
47 | LV_230-160_0_6_load_53 | 76 | 0.051188 | 0.012829 | 0 | 0 |  | 1 | TRUE | wye
48 | LV_230-160_0_6_load_58 | 77 | 0.01041 | 0.0026089 | 0 | 0 |  | 1 | TRUE | wye
49 | LV_230-160_0_6_load_55 | 78 | 0.0015925 | 0.00039911 | 0 | 0 |  | 1 | TRUE | wye
50 | LV_230-160_0_6_load_54 | 79 | 0.00071831 | 0.00018002 | 0 | 0 |  | 1 | TRUE | wye
51 | LV_230-160_0_6_load_56 | 80 | 0.00088789 | 0.00022253 | 0 | 0 |  | 1 | TRUE | wye
52 | LV_230-160_0_6_load_57 | 81 | 0.0020707 | 0.00051896 | 0 | 0 |  | 1 | TRUE | wye
53 | LV_230-160_0_6_load_64 | 82 | 0.0026055 | 0.00065299 | 0 | 0 |  | 1 | TRUE | wye
54 | LV_230-160_0_6_load_96 | 84 | 0.0017442 | 0.00043715 | 0 | 0 |  | 1 | TRUE | wye
55 | LV_230-160_0_6_load_93 | 85 | 0.0062702 | 0.0015715 | 0 | 0 |  | 1 | TRUE | wye
56 | LV_230-160_0_6_load_99 | 86 | 0.0065869 | 0.0016508 | 0 | 0 |  | 1 | TRUE | wye
57 | LV_230-160_0_6_load_94 | 87 | 0.0047393 | 0.0011878 | 0 | 0 |  | 1 | TRUE | wye
58 | LV_230-160_0_6_load_98 | 88 | 0.005487 | 0.0013752 | 0 | 0 |  | 1 | TRUE | wye

## ext_grid
| name | bus | vm_pu | va_degree | slack_weight | in_service
0 |  | 76 | 1 | 0 | 1 | TRUE

## line
| name | std_type | from_bus | to_bus | length_km | r_ohm_per_km | x_ohm_per_km | c_nf_per_km | g_us_per_km | max_i_ka | df | parallel | type | in_service
0 | LV_230-160_0_6_line_0 |  | 0 | 1 | 0.0092181 | 0.125 | 0.08 | 261 | 0 | 0.364 | 1 | 1 | cs | TRUE
1 | LV_230-160_0_6_line_1 |  | 1 | 2 | 0.015739 | 0.125 | 0.08 | 261 | 0 | 0.364 | 1 | 1 | cs | TRUE
2 | LV_230-160_0_6_line_2 |  | 2 | 26 | 0.022986 | 0.125 | 0.08 | 261 | 0 | 0.364 | 1 | 1 | cs | TRUE
3 | LV_230-160_0_6_line_3 |  | 2 | 27 | 0.020418 | 0.125 | 0.08 | 261 | 0 | 0.364 | 1 | 1 | cs | TRUE
4 | LV_230-160_0_6_line_4 |  | 2 | 3 | 0.025753 | 0.125 | 0.08 | 261 | 0 | 0.364 | 1 | 1 | cs | TRUE
5 | LV_230-160_0_6_line_5 |  | 3 | 4 | 0.012839 | 0.125 | 0.08 | 261 | 0 | 0.364 | 1 | 1 | cs | TRUE
6 | LV_230-160_0_6_line_6 |  | 3 | 5 | 0.014368 | 0.125 | 0.08 | 261 | 0 | 0.364 | 1 | 1 | cs | TRUE
7 | LV_230-160_0_6_line_7 |  | 4 | 38 | 0.028039 | 0.125 | 0.08 | 261 | 0 | 0.364 | 1 | 1 | cs | TRUE
8 | LV_230-160_0_6_line_8 |  | 5 | 39 | 0.010834 | 0.125 | 0.08 | 261 | 0 | 0.364 | 1 | 1 | cs | TRUE
9 | LV_230-160_0_6_line_9 |  | 6 | 7 | 0.01951 | 0.125 | 0.08 | 261 | 0 | 0.364 | 1 | 1 | cs | TRUE
10 | LV_230-160_0_6_line_10 |  | 6 | 8 | 0.029398 | 0.125 | 0.08 | 261 | 0 | 0.364 | 1 | 1 | cs | TRUE
11 | LV_230-160_0_6_line_11 |  | 7 | 40 | 0.014566 | 0.125 | 0.08 | 261 | 0 | 0.364 | 1 | 1 | cs | TRUE
12 | LV_230-160_0_6_line_12 |  | 7 | 41 | 0.026195 | 0.125 | 0.08 | 261 | 0 | 0.364 | 1 | 1 | cs | TRUE
13 | LV_230-160_0_6_line_13 |  | 9 | 10 | 0.004571 | 0.125 | 0.08 | 261 | 0 | 0.364 | 1 | 1 | cs | TRUE
14 | LV_230-160_0_6_line_14 |  | 9 | 11 | 0.0095184 | 0.125 | 0.08 | 261 | 0 | 0.364 | 1 | 1 | cs | TRUE
15 | LV_230-160_0_6_line_15 |  | 9 | 12 | 0.019903 | 0.125 | 0.08 | 261 | 0 | 0.364 | 1 | 1 | cs | TRUE
16 | LV_230-160_0_6_line_16 |  | 10 | 44 | 0.015652 | 0.125 | 0.08 | 261 | 0 | 0.364 | 1 | 1 | cs | TRUE
17 | LV_230-160_0_6_line_17 |  | 10 | 20 | 0.003383 | 0.125 | 0.08 | 261 | 0 | 0.364 | 1 | 1 | cs | TRUE
18 | LV_230-160_0_6_line_18 |  | 11 | 15 | 0.0093751 | 0.125 | 0.08 | 261 | 0 | 0.364 | 1 | 1 | cs | TRUE
19 | LV_230-160_0_6_line_19 |  | 11 | 13 | 0.007827 | 0.125 | 0.08 | 261 | 0 | 0.364 | 1 | 1 | cs | TRUE
20 | LV_230-160_0_6_line_20 |  | 12 | 45 | 0.032521 | 0.125 | 0.08 | 261 | 0 | 0.364 | 1 | 1 | cs | TRUE
21 | LV_230-160_0_6_line_21 |  | 13 | 14 | 0.008618 | 0.125 | 0.08 | 261 | 0 | 0.364 | 1 | 1 | cs | TRUE
22 | LV_230-160_0_6_line_22 |  | 14 | 29 | 0.028305 | 0.125 | 0.08 | 261 | 0 | 0.364 | 1 | 1 | cs | TRUE
23 | LV_230-160_0_6_line_23 |  | 14 | 48 | 0.021108 | 0.125 | 0.08 | 261 | 0 | 0.364 | 1 | 2 | cs | TRUE
24 | LV_230-160_0_6_line_24 |  | 16 | 17 | 0.019976 | 0.125 | 0.08 | 261 | 0 | 0.364 | 1 | 1 | cs | TRUE
25 | LV_230-160_0_6_line_25 |  | 16 | 18 | 0.031475 | 0.125 | 0.08 | 261 | 0 | 0.364 | 1 | 1 | cs | TRUE
26 | LV_230-160_0_6_line_26 |  | 16 | 19 | 0.01451 | 0.125 | 0.08 | 261 | 0 | 0.364 | 1 | 1 | cs | TRUE
27 | LV_230-160_0_6_line_27 |  | 17 | 49 | 0.015792 | 0.125 | 0.08 | 261 | 0 | 0.364 | 1 | 1 | cs | TRUE
28 | LV_230-160_0_6_line_28 |  | 18 | 22 | 0.0215 | 0.125 | 0.08 | 261 | 0 | 0.364 | 1 | 1 | cs | TRUE
29 | LV_230-160_0_6_line_29 |  | 18 | 23 | 0.019924 | 0.125 | 0.08 | 261 | 0 | 0.364 | 1 | 1 | cs | TRUE
30 | LV_230-160_0_6_line_30 |  | 18 | 24 | 0.0126 | 0.125 | 0.08 | 261 | 0 | 0.364 | 1 | 1 | cs | TRUE
31 | LV_230-160_0_6_line_31 |  | 19 | 50 | 0.018136 | 0.125 | 0.08 | 261 | 0 | 0.364 | 1 | 1 | cs | TRUE
32 | LV_230-160_0_6_line_32 |  | 20 | 21 | 0.031211 | 0.125 | 0.08 | 261 | 0 | 0.364 | 1 | 1 | cs | TRUE
33 | LV_230-160_0_6_line_33 |  | 22 | 25 | 0.046988 | 0.125 | 0.08 | 261 | 0 | 0.364 | 1 | 1 | cs | TRUE
34 | LV_230-160_0_6_line_34 |  | 23 | 28 | 0.014856 | 0.125 | 0.08 | 261 | 0 | 0.364 | 1 | 1 | cs | TRUE
35 | LV_230-160_0_6_line_35 |  | 23 | 29 | 0.029632 | 0.125 | 0.08 | 261 | 0 | 0.364 | 1 | 1 | cs | TRUE
36 | LV_230-160_0_6_line_36 |  | 27 | 57 | 0.030236 | 0.125 | 0.08 | 261 | 0 | 0.364 | 1 | 1 | cs | TRUE
37 | LV_230-160_0_6_line_37 |  | 28 | 58 | 0.014611 | 0.125 | 0.08 | 261 | 0 | 0.364 | 1 | 1 | cs | TRUE
38 | LV_230-160_0_6_line_38 |  | 30 | 31 | 0.007318 | 0.125 | 0.08 | 261 | 0 | 0.364 | 1 | 1 | cs | TRUE
39 | LV_230-160_0_6_line_39 |  | 30 | 32 | 0.015193 | 0.125 | 0.08 | 261 | 0 | 0.364 | 1 | 1 | cs | TRUE
40 | LV_230-160_0_6_line_40 |  | 31 | 60 | 0.012053 | 0.125 | 0.08 | 261 | 0 | 0.364 | 1 | 1 | cs | TRUE
41 | LV_230-160_0_6_line_41 |  | 31 | 61 | 0.037941 | 0.125 | 0.08 | 261 | 0 | 0.364 | 1 | 1 | cs | TRUE
42 | LV_230-160_0_6_line_42 |  | 32 | 62 | 0.018321 | 0.125 | 0.08 | 261 | 0 | 0.364 | 1 | 1 | cs | TRUE
43 | LV_230-160_0_6_line_43 |  | 33 | 34 | 0.0093445 | 0.125 | 0.08 | 261 | 0 | 0.364 | 1 | 1 | cs | TRUE
44 | LV_230-160_0_6_line_44 |  | 33 | 35 | 0.019621 | 0.125 | 0.08 | 261 | 0 | 0.364 | 1 | 1 | cs | TRUE
45 | LV_230-160_0_6_line_45 |  | 34 | 63 | 0.024158 | 0.125 | 0.08 | 261 | 0 | 0.364 | 1 | 1 | cs | TRUE
46 | LV_230-160_0_6_line_46 |  | 36 | 37 | 0.014079 | 0.125 | 0.08 | 261 | 0 | 0.364 | 1 | 1 | cs | TRUE
47 | LV_230-160_0_6_line_47 |  | 37 | 66 | 0.010432 | 0.125 | 0.08 | 261 | 0 | 0.364 | 1 | 1 | cs | TRUE
48 | LV_230-160_0_6_line_48 |  | 38 | 45 | 0.018677 | 0.125 | 0.08 | 261 | 0 | 0.364 | 1 | 1 | cs | TRUE
49 | LV_230-160_0_6_line_49 |  | 40 | 69 | 0.021865 | 0.125 | 0.08 | 261 | 0 | 0.364 | 1 | 1 | cs | TRUE
50 | LV_230-160_0_6_line_50 |  | 41 | 72 | 0.017952 | 0.125 | 0.08 | 261 | 0 | 0.364 | 1 | 1 | cs | TRUE
51 | LV_230-160_0_6_line_51 |  | 42 | 43 | 0.022714 | 0.125 | 0.08 | 261 | 0 | 0.364 | 1 | 1 | cs | TRUE
52 | LV_230-160_0_6_line_52 |  | 43 | 59 | 0.014944 | 0.125 | 0.08 | 261 | 0 | 0.364 | 1 | 1 | cs | TRUE
53 | LV_230-160_0_6_line_53 |  | 44 | 65 | 0.015142 | 0.125 | 0.08 | 261 | 0 | 0.364 | 1 | 1 | cs | TRUE
54 | LV_230-160_0_6_line_54 |  | 46 | 47 | 0.029699 | 0.125 | 0.08 | 261 | 0 | 0.364 | 1 | 1 | cs | TRUE
55 | LV_230-160_0_6_line_55 |  | 47 | 74 | 0.004104 | 0.125 | 0.08 | 261 | 0 | 0.364 | 1 | 3 | cs | TRUE
56 | LV_230-160_0_6_line_56 |  | 47 | 73 | 0.020018 | 0.125 | 0.08 | 261 | 0 | 0.364 | 1 | 3 | cs | TRUE
57 | LV_230-160_0_6_line_57 |  | 48 | 76 | 0.042222 | 0.125 | 0.08 | 261 | 0 | 0.364 | 1 | 3 | cs | TRUE
58 | LV_230-160_0_6_line_58 |  | 49 | 64 | 0.009793 | 0.125 | 0.08 | 261 | 0 | 0.364 | 1 | 1 | cs | TRUE
59 | LV_230-160_0_6_line_59 |  | 51 | 52 | 0.005633 | 0.125 | 0.08 | 261 | 0 | 0.364 | 1 | 1 | cs | TRUE
60 | LV_230-160_0_6_line_60 |  | 51 | 53 | 0.015801 | 0.125 | 0.08 | 261 | 0 | 0.364 | 1 | 1 | cs | TRUE
61 | LV_230-160_0_6_line_61 |  | 51 | 54 | 0.026515 | 0.125 | 0.08 | 261 | 0 | 0.364 | 1 | 1 | cs | TRUE
62 | LV_230-160_0_6_line_62 |  | 52 | 84 | 0.016083 | 0.125 | 0.08 | 261 | 0 | 0.364 | 1 | 1 | cs | TRUE
63 | LV_230-160_0_6_line_63 |  | 52 | 85 | 0.025372 | 0.125 | 0.08 | 261 | 0 | 0.364 | 1 | 1 | cs | TRUE
64 | LV_230-160_0_6_line_64 |  | 53 | 55 | 0.016319 | 0.125 | 0.08 | 261 | 0 | 0.364 | 1 | 1 | cs | TRUE
65 | LV_230-160_0_6_line_65 |  | 53 | 56 | 0.026359 | 0.125 | 0.08 | 261 | 0 | 0.364 | 1 | 1 | cs | TRUE
66 | LV_230-160_0_6_line_66 |  | 54 | 83 | 0.018047 | 0.125 | 0.08 | 261 | 0 | 0.364 | 1 | 1 | cs | TRUE
67 | LV_230-160_0_6_line_67 |  | 55 | 81 | 0.035352 | 0.125 | 0.08 | 261 | 0 | 0.364 | 1 | 1 | cs | TRUE
68 | LV_230-160_0_6_line_68 |  | 59 | 83 | 0.018968 | 0.125 | 0.08 | 261 | 0 | 0.364 | 1 | 1 | cs | TRUE
69 | LV_230-160_0_6_line_69 |  | 60 | 78 | 0.011919 | 0.125 | 0.08 | 261 | 0 | 0.364 | 1 | 1 | cs | TRUE
70 | LV_230-160_0_6_line_70 |  | 62 | 71 | 0.004371 | 0.125 | 0.08 | 261 | 0 | 0.364 | 1 | 1 | cs | TRUE
71 | LV_230-160_0_6_line_71 |  | 62 | 72 | 0.017143 | 0.125 | 0.08 | 261 | 0 | 0.364 | 1 | 1 | cs | TRUE
72 | LV_230-160_0_6_line_72 |  | 63 | 82 | 0.019257 | 0.125 | 0.08 | 261 | 0 | 0.364 | 1 | 1 | cs | TRUE
73 | LV_230-160_0_6_line_73 |  | 66 | 67 | 0.010253 | 0.125 | 0.08 | 261 | 0 | 0.364 | 1 | 1 | cs | TRUE
74 | LV_230-160_0_6_line_74 |  | 67 | 68 | 0.01741 | 0.125 | 0.08 | 261 | 0 | 0.364 | 1 | 1 | cs | TRUE
75 | LV_230-160_0_6_line_75 |  | 68 | 69 | 0.021437 | 0.125 | 0.08 | 261 | 0 | 0.364 | 1 | 1 | cs | TRUE
76 | LV_230-160_0_6_line_76 |  | 70 | 71 | 0.023114 | 0.125 | 0.08 | 261 | 0 | 0.364 | 1 | 1 | cs | TRUE
77 | LV_230-160_0_6_line_77 |  | 71 | 73 | 0.039563 | 0.125 | 0.08 | 261 | 0 | 0.364 | 1 | 2 | cs | TRUE
78 | LV_230-160_0_6_line_78 |  | 74 | 75 | 0.021036 | 0.125 | 0.08 | 261 | 0 | 0.364 | 1 | 1 | cs | TRUE
79 | LV_230-160_0_6_line_79 |  | 74 | 76 | 0.020317 | 0.125 | 0.08 | 261 | 0 | 0.364 | 1 | 3 | cs | TRUE
80 | LV_230-160_0_6_line_80 |  | 75 | 77 | 0.008171 | 0.125 | 0.08 | 261 | 0 | 0.364 | 1 | 1 | cs | TRUE
81 | LV_230-160_0_6_line_81 |  | 78 | 79 | 0.0065032 | 0.125 | 0.08 | 261 | 0 | 0.364 | 1 | 1 | cs | TRUE
82 | LV_230-160_0_6_line_82 |  | 79 | 80 | 0.013225 | 0.125 | 0.08 | 261 | 0 | 0.364 | 1 | 1 | cs | TRUE
83 | LV_230-160_0_6_line_83 |  | 80 | 81 | 0.027806 | 0.125 | 0.08 | 261 | 0 | 0.364 | 1 | 1 | cs | TRUE
84 | LV_230-160_0_6_line_84 |  | 82 | 83 | 0.022305 | 0.125 | 0.08 | 261 | 0 | 0.364 | 1 | 1 | cs | TRUE
85 | LV_230-160_0_6_line_85 |  | 84 | 86 | 0.032693 | 0.125 | 0.08 | 261 | 0 | 0.364 | 1 | 1 | cs | TRUE
86 | LV_230-160_0_6_line_86 |  | 85 | 87 | 0.019561 | 0.125 | 0.08 | 261 | 0 | 0.364 | 1 | 1 | cs | TRUE
87 | LV_230-160_0_6_line_87 |  | 86 | 88 | 0.0057371 | 0.125 | 0.08 | 261 | 0 | 0.364 | 1 | 1 | cs | TRUE

## trafo
| name | std_type | hv_bus | lv_bus | sn_mva | vn_hv_kv | vn_lv_kv | vk_percent | vkr_percent | pfe_kw | i0_percent | shift_degree | tap_side | tap_neutral | tap_min | tap_max | tap_step_percent | tap_step_degree | tap_pos | tap_phase_shifter | parallel | df | in_service
0 | LV_230-160_0_6_trafo_53 | 0.63 MVA 20/0.4 kV | 89 | 76 | 0.63 | 20 | 0.4 | 6 | 1.206 | 1.65 | 0.2619 | 150 | hv | 0 | -2 | 2 | 2.5 | 0 | 0 | FALSE | 1 | 1 | TRUE

## line_geodata
| x0 | y0 | x1 | y1 | x2 | y2 | x3 | y3 | x4 | y4 | x5 | y5
0 | 2699718.7863 | 1260023.8311 | 2699712.8987 | 1260016.7382
1 | 2699718.7863 | 1260023.8311 | 2699728.8258 | 1260035.9769
2 | 2699728.8258 | 1260035.9769 | 2699727.5909 | 1260039.47 | 2699730.5066 | 1260046.2691 | 2699721.6218 | 1260054.16
3 | 2699728.8258 | 1260035.9769 | 2699741.8889 | 1260051.669
4 | 2699726.8464 | 1260016.1273 | 2699721.8729 | 1260020.0467 | 2699730.6862 | 1260030.7039 | 2699728.8258 | 1260035.9769
5 | 2699726.8464 | 1260016.1273 | 2699730.9217 | 1260023.4464 | 2699733.7501 | 1260026.8967
6 | 2699726.8464 | 1260016.1273 | 2699736.9252 | 1260015.2187 | 2699741.1685 | 1260015.4312
7 | 2699733.7501 | 1260026.8967 | 2699751.5257 | 1260048.581
8 | 2699751.9889 | 1260015.9732 | 2699741.1685 | 1260015.4312
9 | 2699658.7694 | 1260112.7037 | 2699664.099 | 1260131.4754
10 | 2699658.7694 | 1260112.7037 | 2699684.554 | 1260098.582
11 | 2699664.099 | 1260131.4754 | 2699678.1997 | 1260127.8224
12 | 2699664.099 | 1260131.4754 | 2699660.236 | 1260132.5779 | 2699661.7138 | 1260139.2638 | 2699660.6018 | 1260142.1808 | 2699661.307 | 1260154.3692
13 | 2699797.1188 | 1260103.1386 | 2699800.0445 | 1260106.6574
14 | 2699789.7135 | 1260109.1186 | 2699793.1983 | 1260106.3084 | 2699797.1188 | 1260103.1386
15 | 2699797.1188 | 1260103.1386 | 2699784.3259 | 1260087.8915
16 | 2699800.0445 | 1260106.6574 | 2699812.9472 | 1260097.7976
17 | 2699802.2092 | 1260109.2627 | 2699800.0445 | 1260106.6574
18 | 2699789.7135 | 1260109.1186 | 2699783.7154 | 1260101.9133
19 | 2699789.7135 | 1260109.1186 | 2699794.3636 | 1260115.4243
20 | 2699763.4227 | 1260062.9784 | 2699784.3259 | 1260087.8915
21 | 2699794.3636 | 1260115.4243 | 2699799.493 | 1260122.361
22 | 2699799.493 | 1260122.361 | 2699801.4313 | 1260124.9847 | 2699803.7825 | 1260128.5939 | 2699806.3055 | 1260133.1958 | 2699808.6114 | 1260137.705 | 2699815.2482 | 1260145.7412
23 | 2699799.493 | 1260122.361 | 2699783.1898 | 1260135.6635 | 2699783.1231 | 1260135.6611
24 | 2699843.9815 | 1260159.4862 | 2699858.7403 | 1260149.705 | 2699860.8575 | 1260148.8854
25 | 2699843.9815 | 1260159.4862 | 2699851.4212 | 1260168.4301 | 2699847.1552 | 1260171.9721 | 2699842.9656 | 1260175.4487 | 2699848.5254 | 1260182.3371
26 | 2699843.9815 | 1260159.4862 | 2699834.7027 | 1260148.3302
27 | 2699875.5848 | 1260143.184 | 2699860.8575 | 1260148.8854
28 | 2699832.717 | 1260182.8597 | 2699842.9656 | 1260175.4487 | 2699848.5254 | 1260182.3371
29 | 2699835.4591 | 1260167.3377 | 2699838.8651 | 1260170.5311 | 2699842.9656 | 1260175.4487 | 2699848.5254 | 1260182.3371
30 | 2699848.5254 | 1260182.3371 | 2699857.3798 | 1260191.3019
31 | 2699823.1058 | 1260134.3871 | 2699834.7027 | 1260148.3302
32 | 2699802.2092 | 1260109.2627 | 2699828.2878 | 1260092.1163
33 | 2699832.717 | 1260182.8597 | 2699786.9238 | 1260193.3878
34 | 2699835.4591 | 1260167.3377 | 2699831.5126 | 1260170.7072 | 2699823.8151 | 1260176.5552
35 | 2699835.4591 | 1260167.3377 | 2699829.3 | 1260161.5624 | 2699825.4122 | 1260157.8827 | 2699823.2525 | 1260155.4332 | 2699815.2482 | 1260145.7412
36 | 2699741.8889 | 1260051.669 | 2699761.2336 | 1260074.907
37 | 2699812.1812 | 1260185.3939 | 2699823.8151 | 1260176.5552
38 | 2699638.5534 | 1260198.9669 | 2699644.3575 | 1260203.4461
39 | 2699638.5534 | 1260198.9669 | 2699653.0539 | 1260194.4307
40 | 2699644.3575 | 1260203.4461 | 2699643.8864 | 1260206.3517 | 2699645.3652 | 1260211.1916 | 2699646.4906 | 1260215.0808
41 | 2699644.3575 | 1260203.4461 | 2699645.9619 | 1260201.2825 | 2699649.4007 | 1260199.8503 | 2699672.1516 | 1260191.7269 | 2699678.4122 | 1260187.8491
42 | 2699670.1168 | 1260188.123 | 2699667.7966 | 1260189.8186 | 2699653.0539 | 1260194.4307
43 | 2699612.1392 | 1260319.8431 | 2699620.2086 | 1260315.1311
44 | 2699612.1392 | 1260319.8431 | 2699599.7695 | 1260304.6118
45 | 2699620.2086 | 1260315.1311 | 2699634.6652 | 1260306.6894 | 2699640.6101 | 1260302.2534
46 | 2699719.6574 | 1260071.2271 | 2699721.1461 | 1260072.9776 | 2699719.2327 | 1260075.136 | 2699711.9697 | 1260080.2734
47 | 2699713.636 | 1260090.0873 | 2699711.0433 | 1260083.3603 | 2699711.9697 | 1260080.2734 | 2699711.9697 | 1260080.2734
48 | 2699763.4227 | 1260062.9784 | 2699759.2994 | 1260058.0641 | 2699751.5257 | 1260048.581
49 | 2699678.1997 | 1260127.8224 | 2699699.3658 | 1260122.339
50 | 2699664.7861 | 1260171.8295 | 2699661.7868 | 1260162.6619 | 2699661.307 | 1260154.3692
51 | 2699651.9049 | 1260243.1389 | 2699629.2226 | 1260241.9385
52 | 2699651.9049 | 1260243.1389 | 2699660.0235 | 1260255.6848
53 | 2699825.6725 | 1260089.6028 | 2699819.0116 | 1260093.6334 | 2699812.9472 | 1260097.7976
54 | 2699727.9564 | 1260161.7093 | 2699753.1203 | 1260145.9351
55 | 2699727.9564 | 1260161.7093 | 2699729.4675 | 1260165.5267
56 | 2699727.9564 | 1260161.7093 | 2699713.4831 | 1260168.8823 | 2699709.8484 | 1260170.1955
57 | 2699783.1231 | 1260135.6611 | 2699776.5831 | 1260135.4186 | 2699770.0201 | 1260140.6233 | 2699749.8794 | 1260153.9724 | 2699747.148 | 1260155.5186
58 | 2699875.5848 | 1260143.184 | 2699884.7179 | 1260139.6497
59 | 2699711.1401 | 1260282.3354 | 2699712.0187 | 1260287.8992
60 | 2699711.1401 | 1260282.3354 | 2699722.7295 | 1260283.0091 | 2699722.853 | 1260278.8188
61 | 2699711.1401 | 1260282.3354 | 2699698.9524 | 1260281.8297 | 2699685.226 | 1260277.7612
62 | 2699712.0187 | 1260287.8992 | 2699714.536 | 1260303.7845
63 | 2699712.0187 | 1260287.8992 | 2699723.8933 | 1260288.6444 | 2699737.3446 | 1260289.4239
64 | 2699722.853 | 1260278.8188 | 2699706.5563 | 1260277.9694
65 | 2699722.853 | 1260278.8188 | 2699723.3189 | 1260263.2584 | 2699723.8776 | 1260252.4813 | 2699723.8776 | 1260252.4813
66 | 2699667.9233 | 1260272.6328 | 2699685.226 | 1260277.7612
67 | 2699674.1401 | 1260266.3846 | 2699677.8817 | 1260269.4535 | 2699683.8607 | 1260273.3908 | 2699691.4931 | 1260276.2772 | 2699697.9396 | 1260277.5202 | 2699706.5563 | 1260277.9694
68 | 2699667.9233 | 1260272.6328 | 2699666.1792 | 1260265.1973 | 2699660.0235 | 1260255.6848
69 | 2699646.4906 | 1260215.0808 | 2699649.2615 | 1260224.6571 | 2699649.8028 | 1260226.5306
70 | 2699673.6505 | 1260185.5359 | 2699670.1168 | 1260188.123
71 | 2699670.1168 | 1260188.123 | 2699664.7861 | 1260171.8295
72 | 2699656.044 | 1260290.737 | 2699640.6101 | 1260302.2534
73 | 2699713.636 | 1260090.0873 | 2699716.2407 | 1260100.0035
74 | 2699720.1178 | 1260116.9629 | 2699718.8847 | 1260110.0698 | 2699716.2407 | 1260100.0035
75 | 2699720.1178 | 1260116.9629 | 2699699.3658 | 1260122.339
76 | 2699673.6505 | 1260185.5359 | 2699667.8812 | 1260163.1533
77 | 2699673.6505 | 1260185.5359 | 2699679.7258 | 1260181.0791 | 2699709.8484 | 1260170.1955
78 | 2699729.4675 | 1260165.5267 | 2699737.2246 | 1260185.0806
79 | 2699729.4675 | 1260165.5267 | 2699747.148 | 1260155.5186
80 | 2699737.2246 | 1260185.0806 | 2699740.2376 | 1260192.6758
81 | 2699651.6079 | 1260232.7782 | 2699649.8028 | 1260226.5306
82 | 2699651.6079 | 1260232.7782 | 2699653.0293 | 1260237.6979 | 2699656.8287 | 1260244.8562
83 | 2699656.8287 | 1260244.8562 | 2699657.5078 | 1260246.1357 | 2699662.7152 | 1260253.8186 | 2699669.6733 | 1260262.7208 | 2699674.1401 | 1260266.3846
84 | 2699667.9233 | 1260272.6328 | 2699666.395 | 1260278.7787 | 2699659.834 | 1260287.909 | 2699656.044 | 1260290.737
85 | 2699721.5075 | 1260335.6843 | 2699716.6922 | 1260317.391 | 2699714.536 | 1260303.7845
86 | 2699737.3446 | 1260289.4239 | 2699743.9244 | 1260289.8052 | 2699756.6839 | 1260292.1331
87 | 2699722.9679 | 1260341.2325 | 2699721.5075 | 1260335.6843

## bus_geodata
| x | y | coords
0 | 2699712.8987 | 1260016.7382
1 | 2699718.7863 | 1260023.8311
2 | 2699728.8258 | 1260035.9769
3 | 2699726.8464 | 1260016.1273
4 | 2699733.7501 | 1260026.8967
5 | 2699741.1685 | 1260015.4312
6 | 2699658.7694 | 1260112.7037
7 | 2699664.099 | 1260131.4754
8 | 2699684.554 | 1260098.582
9 | 2699797.1188 | 1260103.1386
10 | 2699800.0445 | 1260106.6574
11 | 2699789.7135 | 1260109.1186
12 | 2699784.3259 | 1260087.8915
13 | 2699794.3636 | 1260115.4243
14 | 2699799.493 | 1260122.361
15 | 2699783.7154 | 1260101.9133
16 | 2699843.9815 | 1260159.4862
17 | 2699860.8575 | 1260148.8854
18 | 2699848.5254 | 1260182.3371
19 | 2699834.7027 | 1260148.3302
20 | 2699802.2092 | 1260109.2627
21 | 2699828.2878 | 1260092.1163
22 | 2699832.717 | 1260182.8597
23 | 2699835.4591 | 1260167.3377
24 | 2699857.3798 | 1260191.3019
25 | 2699786.9238 | 1260193.3878
26 | 2699721.6218 | 1260054.16
27 | 2699741.8889 | 1260051.669
28 | 2699823.8151 | 1260176.5552
29 | 2699815.2482 | 1260145.7412
30 | 2699638.5534 | 1260198.9669
31 | 2699644.3575 | 1260203.4461
32 | 2699653.0539 | 1260194.4307
33 | 2699612.1392 | 1260319.8431
34 | 2699620.2086 | 1260315.1311
35 | 2699599.7695 | 1260304.6118
36 | 2699719.6574 | 1260071.2271
37 | 2699711.9697 | 1260080.2734
38 | 2699751.5257 | 1260048.581
39 | 2699751.9889 | 1260015.9732
40 | 2699678.1997 | 1260127.8224
41 | 2699661.307 | 1260154.3692
42 | 2699629.2226 | 1260241.9385
43 | 2699651.9049 | 1260243.1389
44 | 2699812.9472 | 1260097.7976
45 | 2699763.4227 | 1260062.9784
46 | 2699753.1203 | 1260145.9351
47 | 2699727.9564 | 1260161.7093
48 | 2699783.1231 | 1260135.6611
49 | 2699875.5848 | 1260143.184
50 | 2699823.1058 | 1260134.3871
51 | 2699711.1401 | 1260282.3354
52 | 2699712.0187 | 1260287.8992
53 | 2699722.853 | 1260278.8188
54 | 2699685.226 | 1260277.7612
55 | 2699706.5563 | 1260277.9694
56 | 2699723.8776 | 1260252.4813
57 | 2699761.2336 | 1260074.907
58 | 2699812.1812 | 1260185.3939
59 | 2699660.0235 | 1260255.6848
60 | 2699646.4906 | 1260215.0808
61 | 2699678.4122 | 1260187.8491
62 | 2699670.1168 | 1260188.123
63 | 2699640.6101 | 1260302.2534
64 | 2699884.7179 | 1260139.6497
65 | 2699825.6725 | 1260089.6028
66 | 2699713.636 | 1260090.0873
67 | 2699716.2407 | 1260100.0035
68 | 2699720.1178 | 1260116.9629
69 | 2699699.3658 | 1260122.339
70 | 2699667.8812 | 1260163.1533
71 | 2699673.6505 | 1260185.5359
72 | 2699664.7861 | 1260171.8295
73 | 2699709.8484 | 1260170.1955
74 | 2699729.4675 | 1260165.5267
75 | 2699737.2246 | 1260185.0806
76 | 2699747.148 | 1260155.5186
77 | 2699740.2376 | 1260192.6758
78 | 2699649.8028 | 1260226.5306
79 | 2699651.6079 | 1260232.7782
80 | 2699656.8287 | 1260244.8562
81 | 2699674.1401 | 1260266.3846
82 | 2699656.044 | 1260290.737
83 | 2699667.9233 | 1260272.6328
84 | 2699714.536 | 1260303.7845
85 | 2699737.3446 | 1260289.4239
86 | 2699721.5075 | 1260335.6843
87 | 2699756.6839 | 1260292.1331
88 | 2699722.9679 | 1260341.2325
89 | 2699729.4675 | 1260165.5267

## line_std_types
| c_nf_per_km | r_ohm_per_km | x_ohm_per_km | max_i_ka | type | q_mm2 | alpha | voltage_rating
NAYY 4x50 SE | 210 | 0.642 | 0.083 | 0.142 | cs | 50 | 0.00403 | LV
NAYY 4x120 SE | 264 | 0.225 | 0.08 | 0.242 | cs | 120 | 0.00403 | LV
NAYY 4x150 SE | 261 | 0.208 | 0.08 | 0.27 | cs | 150 | 0.00403 | LV
NA2XS2Y 1x95 RM/25 12/20 kV | 216 | 0.313 | 0.132 | 0.252 | cs | 95 | 0.00403 | MV
NA2XS2Y 1x185 RM/25 12/20 kV | 273 | 0.161 | 0.117 | 0.362 | cs | 185 | 0.00403 | MV
NA2XS2Y 1x240 RM/25 12/20 kV | 304 | 0.122 | 0.112 | 0.421 | cs | 240 | 0.00403 | MV
NA2XS2Y 1x95 RM/25 6/10 kV | 315 | 0.313 | 0.123 | 0.249 | cs | 95 | 0.00403 | MV
NA2XS2Y 1x185 RM/25 6/10 kV | 406 | 0.161 | 0.11 | 0.358 | cs | 185 | 0.00403 | MV
NA2XS2Y 1x240 RM/25 6/10 kV | 456 | 0.122 | 0.105 | 0.416 | cs | 240 | 0.00403 | MV
NA2XS2Y 1x150 RM/25 12/20 kV | 250 | 0.206 | 0.116 | 0.319 | cs | 150 | 0.00403 | MV
NA2XS2Y 1x120 RM/25 12/20 kV | 230 | 0.253 | 0.119 | 0.283 | cs | 120 | 0.00403 | MV
NA2XS2Y 1x70 RM/25 12/20 kV | 190 | 0.443 | 0.132 | 0.22 | cs | 70 | 0.00403 | MV
NA2XS2Y 1x150 RM/25 6/10 kV | 360 | 0.206 | 0.11 | 0.315 | cs | 150 | 0.00403 | MV
NA2XS2Y 1x120 RM/25 6/10 kV | 340 | 0.253 | 0.113 | 0.28 | cs | 120 | 0.00403 | MV
NA2XS2Y 1x70 RM/25 6/10 kV | 280 | 0.443 | 0.123 | 0.217 | cs | 70 | 0.00403 | MV
N2XS(FL)2Y 1x120 RM/35 64/110 kV | 112 | 0.153 | 0.166 | 0.366 | cs | 120 | 0.00393 | HV
N2XS(FL)2Y 1x185 RM/35 64/110 kV | 125 | 0.099 | 0.156 | 0.457 | cs | 185 | 0.00393 | HV
N2XS(FL)2Y 1x240 RM/35 64/110 kV | 135 | 0.075 | 0.149 | 0.526 | cs | 240 | 0.00393 | HV
N2XS(FL)2Y 1x300 RM/35 64/110 kV | 144 | 0.06 | 0.144 | 0.588 | cs | 300 | 0.00393 | HV
15-AL1/3-ST1A 0.4 | 11 | 1.8769 | 0.35 | 0.105 | ol | 16 | 0.00403 | LV
24-AL1/4-ST1A 0.4 | 11.25 | 1.2012 | 0.335 | 0.14 | ol | 24 | 0.00403 | LV
48-AL1/8-ST1A 0.4 | 12.2 | 0.5939 | 0.3 | 0.21 | ol | 48 | 0.00403 | LV
94-AL1/15-ST1A 0.4 | 13.2 | 0.306 | 0.29 | 0.35 | ol | 94 | 0.00403 | LV
34-AL1/6-ST1A 10.0 | 9.7 | 0.8342 | 0.36 | 0.17 | ol | 34 | 0.00403 | MV
48-AL1/8-ST1A 10.0 | 10.1 | 0.5939 | 0.35 | 0.21 | ol | 48 | 0.00403 | MV
70-AL1/11-ST1A 10.0 | 10.4 | 0.4132 | 0.339 | 0.29 | ol | 70 | 0.00403 | MV
94-AL1/15-ST1A 10.0 | 10.75 | 0.306 | 0.33 | 0.35 | ol | 94 | 0.00403 | MV
122-AL1/20-ST1A 10.0 | 11.1 | 0.2376 | 0.323 | 0.41 | ol | 122 | 0.00403 | MV
149-AL1/24-ST1A 10.0 | 11.25 | 0.194 | 0.315 | 0.47 | ol | 149 | 0.00403 | MV
34-AL1/6-ST1A 20.0 | 9.15 | 0.8342 | 0.382 | 0.17 | ol | 34 | 0.00403 | MV
48-AL1/8-ST1A 20.0 | 9.5 | 0.5939 | 0.372 | 0.21 | ol | 48 | 0.00403 | MV
70-AL1/11-ST1A 20.0 | 9.7 | 0.4132 | 0.36 | 0.29 | ol | 70 | 0.00403 | MV
94-AL1/15-ST1A 20.0 | 10 | 0.306 | 0.35 | 0.35 | ol | 94 | 0.00403 | MV
122-AL1/20-ST1A 20.0 | 10.3 | 0.2376 | 0.344 | 0.41 | ol | 122 | 0.00403 | MV
149-AL1/24-ST1A 20.0 | 10.5 | 0.194 | 0.337 | 0.47 | ol | 149 | 0.00403 | MV
184-AL1/30-ST1A 20.0 | 10.75 | 0.1571 | 0.33 | 0.535 | ol | 184 | 0.00403 | MV
243-AL1/39-ST1A 20.0 | 11 | 0.1188 | 0.32 | 0.645 | ol | 243 | 0.00403 | MV
48-AL1/8-ST1A 110.0 | 8 | 0.5939 | 0.46 | 0.21 | ol | 48 | 0.00403 | HV
70-AL1/11-ST1A 110.0 | 8.4 | 0.4132 | 0.45 | 0.29 | ol | 70 | 0.00403 | HV
94-AL1/15-ST1A 110.0 | 8.65 | 0.306 | 0.44 | 0.35 | ol | 94 | 0.00403 | HV
122-AL1/20-ST1A 110.0 | 8.5 | 0.2376 | 0.43 | 0.41 | ol | 122 | 0.00403 | HV
149-AL1/24-ST1A 110.0 | 8.75 | 0.194 | 0.41 | 0.47 | ol | 149 | 0.00403 | HV
184-AL1/30-ST1A 110.0 | 8.8 | 0.1571 | 0.4 | 0.535 | ol | 184 | 0.00403 | HV
243-AL1/39-ST1A 110.0 | 9 | 0.1188 | 0.39 | 0.645 | ol | 243 | 0.00403 | HV
305-AL1/39-ST1A 110.0 | 9.2 | 0.0949 | 0.38 | 0.74 | ol | 305 | 0.00403 | HV
490-AL1/64-ST1A 110.0 | 9.75 | 0.059 | 0.37 | 0.96 | ol | 490 | 0.00403 | HV
679-AL1/86-ST1A 110.0 | 9.95 | 0.042 | 0.36 | 1.15 | ol | 679 | 0.00403 | HV
490-AL1/64-ST1A 220.0 | 10 | 0.059 | 0.285 | 0.96 | ol | 490 | 0.00403 | HV
679-AL1/86-ST1A 220.0 | 11.7 | 0.042 | 0.275 | 1.15 | ol | 679 | 0.00403 | HV
490-AL1/64-ST1A 380.0 | 11 | 0.059 | 0.253 | 0.96 | ol | 490 | 0.00403 | HV
679-AL1/86-ST1A 380.0 | 14.6 | 0.042 | 0.25 | 1.15 | ol | 679 | 0.00403 | HV

## trafo_std_types
| i0_percent | pfe_kw | vkr_percent | sn_mva | vn_lv_kv | vn_hv_kv | vk_percent | shift_degree | vector_group | tap_side | tap_neutral | tap_min | tap_max | tap_step_degree | tap_step_percent | tap_phase_shifter
160 MVA 380/110 kV | 0.06 | 60 | 0.25 | 160 | 110 | 380 | 12.2 | 0 | Yy0 | hv | 0 | -9 | 9 | 0 | 1.5 | FALSE
100 MVA 220/110 kV | 0.06 | 55 | 0.26 | 100 | 110 | 220 | 12 | 0 | Yy0 | hv | 0 | -9 | 9 | 0 | 1.5 | FALSE
63 MVA 110/20 kV | 0.04 | 22 | 0.32 | 63 | 20 | 110 | 18 | 150 | YNd5 | hv | 0 | -9 | 9 | 0 | 1.5 | FALSE
40 MVA 110/20 kV | 0.05 | 18 | 0.34 | 40 | 20 | 110 | 16.2 | 150 | YNd5 | hv | 0 | -9 | 9 | 0 | 1.5 | FALSE
25 MVA 110/20 kV | 0.07 | 14 | 0.41 | 25 | 20 | 110 | 12 | 150 | YNd5 | hv | 0 | -9 | 9 | 0 | 1.5 | FALSE
63 MVA 110/10 kV | 0.04 | 22 | 0.32 | 63 | 10 | 110 | 18 | 150 | YNd5 | hv | 0 | -9 | 9 | 0 | 1.5 | FALSE
40 MVA 110/10 kV | 0.05 | 18 | 0.34 | 40 | 10 | 110 | 16.2 | 150 | YNd5 | hv | 0 | -9 | 9 | 0 | 1.5 | FALSE
25 MVA 110/10 kV | 0.07 | 14 | 0.41 | 25 | 10 | 110 | 12 | 150 | YNd5 | hv | 0 | -9 | 9 | 0 | 1.5 | FALSE
0.25 MVA 20/0.4 kV | 0.32 | 0.8 | 1.44 | 0.25 | 0.4 | 20 | 6 | 150 | Yzn5 | hv | 0 | -2 | 2 | 0 | 2.5 | FALSE
0.4 MVA 20/0.4 kV | 0.3375 | 1.35 | 1.425 | 0.4 | 0.4 | 20 | 6 | 150 | Dyn5 | hv | 0 | -2 | 2 | 0 | 2.5 | FALSE
0.63 MVA 20/0.4 kV | 0.2619 | 1.65 | 1.206 | 0.63 | 0.4 | 20 | 6 | 150 | Dyn5 | hv | 0 | -2 | 2 | 0 | 2.5 | FALSE
0.25 MVA 10/0.4 kV | 0.24 | 0.6 | 1.2 | 0.25 | 0.4 | 10 | 4 | 150 | Dyn5 | hv | 0 | -2 | 2 | 0 | 2.5 | FALSE
0.4 MVA 10/0.4 kV | 0.2375 | 0.95 | 1.325 | 0.4 | 0.4 | 10 | 4 | 150 | Dyn5 | hv | 0 | -2 | 2 | 0 | 2.5 | FALSE
0.63 MVA 10/0.4 kV | 0.1873 | 1.18 | 1.0794 | 0.63 | 0.4 | 10 | 4 | 150 | Dyn5 | hv | 0 | -2 | 2 | 0 | 2.5 | FALSE

## trafo3w_std_types
| sn_hv_mva | sn_mv_mva | sn_lv_mva | vn_hv_kv | vn_mv_kv | vn_lv_kv | vk_hv_percent | vk_mv_percent | vk_lv_percent | vkr_hv_percent | vkr_mv_percent | vkr_lv_percent | pfe_kw | i0_percent | shift_mv_degree | shift_lv_degree | vector_group | tap_side | tap_neutral | tap_min | tap_max | tap_step_percent
63/25/38 MVA 110/20/10 kV | 63 | 25 | 38 | 110 | 20 | 10 | 10.4 | 10.4 | 10.4 | 0.28 | 0.32 | 0.35 | 35 | 0.89 | 0 | 0 | YN0yn0yn0 | hv | 0 | -10 | 10 | 1.2
63/25/38 MVA 110/10/10 kV | 63 | 25 | 38 | 110 | 10 | 10 | 10.4 | 10.4 | 10.4 | 0.28 | 0.32 | 0.35 | 35 | 0.89 | 0 | 0 | YN0yn0yn0 | hv | 0 | -10 | 10 | 1.2

## fuse_std_types
| fuse_type | i_rated_a | t_avg | t_min | t_total | x_avg | x_min | x_total
HV 100A | HV 100A | 100 | 0 | [10.0, 3.64, 0.854, 0.281, 0.1, 0.0531, 0.022, 0.01] | [10.0, 4.267, 1.21, 0.403, 0.1, 0.058, 0.022, 0.01] | 0 | [300.0, 350.0, 450.0, 550.0, 700.0, 850.0, 1200.0, 1752.0] | [600.0, 700.0, 900.0, 1150.0, 1665.0, 2000.0, 3000.0, 4313.0]
HV 10A | HV 10A | 10 | 0 | [10.0, 1675.0, 0.344, 0.156, 0.1, 0.0417, 0.0171, 0.01] | [10.0, 1.3, 0.3, 0.155, 0.1, 0.0555, 0.023, 0.01] | 0 | [30.0, 32.0, 35.0, 37.0, 39.0, 50.0, 70.0, 88.0] | [60.0, 70.0, 80.0, 87.0, 94.0, 110.0, 150.0, 216.0]
HV 125A | HV 125A | 125 | 0 | [10.0, 1.82, 0.344, 0.1, 0.0467, 0.0269, 0.01] | [10.0, 2.478, 0.426, 0.1, 0.0427, 0.0211, 0.01] | 0 | [375.0, 500.0, 700.0, 925.0, 1200.0, 1500.0, 2341.0] | [750.0, 1000.0, 1500.0, 2200.0, 3000.0, 4000.0, 5765.0]
HV 160A | HV 160A | 160 | 0 | [10.0, 4.15, 1.03, 0.198, 0.1, 0.051, 0.0172, 0.01] | [10.0, 2.3, 0.734, 0.274, 0.1, 0.046, 0.0177, 0.01] | 0 | [480.0, 550.0, 700.0, 1000.0, 1260.0, 1600.0, 2500.0, 3227.0] | [960.0, 1300.0, 1700.0, 2200.0, 2996.0, 4000.0, 6000.0, 7946.0]
HV 16A | HV 16A | 16 | 0 | [10.0, 0.352, 0.164, 0.1, 0.0649, 0.0342, 0.01] | [10.0, 2.34, 0.722, 0.181, 0.1, 0.055, 0.0296, 0.01] | 0 | [48.0, 60.0, 65.0, 71.0, 80.0, 100.0, 162.0] | [96.0, 110.0, 125.0, 150.0, 168.0, 200.0, 250.0, 398.0]
HV 200A | HV 200A | 200 | 0 | [10.0, 4.267, 1.21, 0.403, 0.1, 0.058, 0.022, 0.01] | [10.0, 3.73, 1.654, 0.328, 0.1, 0.0531, 0.019, 0.01] | 0 | [600.0, 700.0, 900.0, 1150.0, 1665.0, 2000.0, 3000.0, 4313.0] | [1200.0, 1500.0, 1800.0, 2700.0, 3960.0, 5000.0, 7500.0, 10620.0]
HV 20A | HV 20A | 20 | 0 | [10.0, 1.3, 0.3, 0.155, 0.1, 0.0555, 0.023, 0.01] | [10.0, 1.3, 0.161, 0.1, 0.0611, 0.0399, 0.0141, 0.01] | 0 | [60.0, 70.0, 80.0, 87.0, 94.0, 110.0, 150.0, 216.0] | [120.0, 150.0, 200.0, 223.0, 260.0, 300.0, 450.0, 532.0]
HV 25A | HV 25A | 25 | 0 | [10.0, 2.512, 0.833, 0.299, 0.1, 0.0372, 0.0223, 0.01] | [10.0, 3.125, 0.597, 0.198, 0.1, 0.0378, 0.022, 0.01] | 0 | [75.0, 82.0, 90.0, 100.0, 124.0, 170.0, 200.0, 289.0] | [150.0, 170.0, 210.0, 250.0, 294.0, 400.0, 500.0, 711.0]
HV 31.5A | HV 31.5A | 31.5 | 0 | [10.0, 2.34, 0.722, 0.181, 0.1, 0.055, 0.0296, 0.01] | [10.0, 2.84, 0.368, 0.164, 0.1, 0.0621, 0.0378, 0.0195, 0.01] | 0 | [95.0, 110.0, 125.0, 150.0, 165.0, 200.0, 250.0, 390.0] | [189.0, 220.0, 300.0, 350.0, 393.0, 450.0, 530.0, 700.0, 960.0]
HV 40A | HV 40A | 40 | 0 | [10.0, 1.3, 0.161, 0.1, 0.0611, 0.0399, 0.0141, 0.01] | [10.0, 2.05, 0.369, 0.198, 0.1, 0.051, 0.0298, 0.01] | 0 | [120.0, 150.0, 200.0, 223.0, 260.0, 300.0, 450.0, 532.0] | [240.0, 300.0, 400.0, 450.0, 530.0, 650.0, 800.0, 1311.0]
HV 50A | HV 50A | 50 | 0 | [10.0, 3.215, 0.597, 0.198, 0.1, 0.0378, 0.022, 0.01] | [10.0, 3.64, 0.854, 0.281, 0.1, 0.0531, 0.022, 0.01] | 0 | [150.0, 170.0, 210.0, 250.0, 294.0, 400.0, 500.0, 711.0] | [300.0, 350.0, 450.0, 550.0, 700.0, 850.0, 1200.0, 1752.0]
HV 6.3A | HV 6.3A | 6.3 | 0 | [10.0, 1.39, 0.344, 0.168, 0.1, 0.056, 0.0263, 0.01] | [10.0, 1.711, 0.516, 0.198, 0.1, 0.0634, 0.0303, 0.01] | 0 | [19.0, 19.5, 20.4, 20.8, 22.0, 25.0, 32.0, 48.0] | [38.0, 40.0, 43.0, 48.0, 53.0, 60.0, 75.0, 118.0]
HV 63A | HV 63A | 63 | 0 | [10.0, 2.84, 0.368, 0.164, 0.1, 0.0621, 0.0378, 0.0195, 0.01] | [10.0, 1.82, 0.344, 0.1, 0.0467, 0.0269, 0.01] | 0 | [189.0, 220.0, 300.0, 350.0, 393.0, 450.0, 530.0, 700.0, 961.0] | [378.0, 500.0, 700.0, 934.0, 1200.0, 1500.0, 2366.0]
HV 80A | HV 80A | 80 | 0 | [10.0, 2.05, 0.369, 0.198, 0.1, 0.051, 0.0298, 0.01] | [10.0, 4.15, 1.03, 0.198, 0.1, 0.051, 0.0172, 0.01] | 0 | [240.0, 300.0, 400.0, 450.0, 530.0, 650.0, 800.0, 1311.0] | [480.0, 550.0, 700.0, 1000.0, 1260.0, 1600.0, 2500.0, 3227.0]
Siemens NH-1-100 | Siemens NH-1-100 | 100 | [5400.0, 2000.0, 400.0, 20.0, 1.0, 0.2, 0.012, 0.004] | 0 | 0 | [150.0, 190.0, 250.0, 430.0, 900.0, 1250.0, 2700.0, 3600.0] | 0 | 0
Siemens NH-1-125 | Siemens NH-1-125 | 125 | [4800.0, 120.0, 7.0, 0.1, 0.004] | 0 | 0 | [180.0, 400.0, 740.0, 2000.0, 4250.0] | 0 | 0
Siemens NH-1-16 | Siemens NH-1-16 | 16 | [4000.0, 400.0, 2.0, 0.1, 0.04, 0.01] | 0 | 0 | [26.0, 35.0, 75.0, 150.0, 200.0, 300.0] | 0 | 0
Siemens NH-1-160 | Siemens NH-1-160 | 160 | [4800.0, 120.0, 7.0, 0.1, 0.004] | 0 | 0 | [210.0, 500.0, 900.0, 2300.0, 5000.0] | 0 | 0
Siemens NH-1-25 | Siemens NH-1-25 | 25 | [4000.0, 1000.0, 10.0, 0.2, 0.02, 0.01] | 0 | 0 | [40.0, 50.0, 100.0, 210.0, 400.0, 500.0] | 0 | 0
Siemens NH-1-50 | Siemens NH-1-50 | 50 | [4000.0, 40.0, 4.0, 1.0, 0.02, 0.01] | 0 | 0 | [86.0, 200.0, 300.0, 400.0, 1000.0, 1280.0] | 0 | 0
Siemens NH-1-63 | Siemens NH-1-63 | 63 | [4000.0, 100.0, 10.0, 2.0, 0.04, 0.01] | 0 | 0 | [100.0, 200.0, 300.0, 400.0, 1000.0, 1500.0] | 0 | 0
Siemens NH-1-80 | Siemens NH-1-80 | 80 | [4800.0, 120.0, 7.0, 0.1, 0.01] | 0 | 0 | [150.58, 250.0, 450.0, 1150.0, 2470.0] | 0 | 0
Siemens NH-2-1000 | Siemens NH-2-1000 | 1000 | [4800.0, 120.0, 7.0, 0.1, 0.004] | 0 | 0 | [1900.0, 3500.0, 8400.0, 24000.0, 52000.0] | 0 | 0
Siemens NH-2-200 | Siemens NH-2-200 | 200 | [4800.0, 120.0, 7.0, 0.1, 0.004] | 0 | 0 | [280.0, 650.0, 1200.0, 3000.0, 7000.0] | 0 | 0
Siemens NH-2-224 | Siemens NH-2-224 | 224 | [4800.0, 120.0, 7.0, 0.2, 0.04, 0.004] | 0 | 0 | [400.0, 750.0, 1453.0, 3025.0, 4315.0, 7600.0] | 0 | 0
Siemens NH-2-250 | Siemens NH-2-250 | 250 | [4800.0, 120.0, 7.0, 0.1, 0.004] | 0 | 0 | [450.0, 800.0, 1650.0, 4000.0, 8500.0] | 0 | 0
Siemens NH-2-315 | Siemens NH-2-315 | 315 | [4800.0, 120.0, 7.0, 0.1, 0.004] | 0 | 0 | [550.0, 920.0, 1900.0, 5000.0, 11000.0] | 0 | 0
Siemens NH-2-355 | Siemens NH-2-355 | 355 | [4800.0, 120.0, 6.0, 0.1, 0.004] | 0 | 0 | [650.0, 1116.27, 2350.0, 5840.0, 12790.0] | 0 | 0
Siemens NH-2-400 | Siemens NH-2-400 | 400 | [4800.0, 120.0, 7.0, 0.1, 0.004] | 0 | 0 | [720.0, 1350.0, 2800.0, 6500.0, 15000.0] | 0 | 0
Siemens NH-2-425 | Siemens NH-2-425 | 425 | [4800.0, 120.0, 7.0, 0.1, 0.004] | 0 | 0 | [850.0, 1500.0, 3050.0, 7500.0, 16500.0] | 0 | 0
Siemens NH-2-630 | Siemens NH-2-630 | 630 | [4800.0, 120.0, 7.0, 0.1, 0.004] | 0 | 0 | [1200.0, 2000.0, 4800.0, 12000.0, 26000.0] | 0 | 0

## res_bus
| vm_pu | va_degree | p_mw | q_mvar
0 | 0.98983 | -0.19571 | 0.0061962 | 0.0015529
1 | 0.98988 | -0.19469 | 0 | 0
2 | 0.98997 | -0.19296 | 0 | 0
3 | 0.99037 | -0.18522 | 0 | 0
4 | 0.9906 | -0.18074 | 0.0016156 | 0.00040491
5 | 0.99034 | -0.18593 | 0.0011749 | 0.00029446
6 | 0.99097 | -0.17309 | 0 | 0
7 | 0.9911 | -0.17065 | 0 | 0
8 | 0.99078 | -0.17676 | 0.007037 | 0.0017636
9 | 0.99287 | -0.13685 | 0 | 0
10 | 0.99281 | -0.13791 | 0 | 0
11 | 0.99326 | -0.1294 | 0 | 0
12 | 0.9923 | -0.14784 | 0.0058957 | 0.0014776
13 | 0.99408 | -0.1135 | 0 | 0
14 | 0.99498 | -0.096024 | 0 | 0
15 | 0.99265 | -0.14113 | 0.070788 | 0.017741
16 | 0.98897 | -0.21215 | 0 | 0
17 | 0.98869 | -0.2177 | 0.013515 | 0.0033871
18 | 0.98967 | -0.19858 | 0 | 0
19 | 0.98886 | -0.21439 | 0.0034641 | 0.00086819
20 | 0.99278 | -0.13849 | 0 | 0
21 | 0.9925 | -0.14393 | 0.0098455 | 0.0024675
22 | 0.989 | -0.21162 | 0 | 0
23 | 0.99079 | -0.17692 | 0 | 0
24 | 0.98964 | -0.19923 | 0.0028911 | 0.00072458
25 | 0.98753 | -0.24018 | 0.034061 | 0.0085364
26 | 0.98992 | -0.19402 | 0.0026111 | 0.00065442
27 | 0.98982 | -0.19589 | 0.0044453 | 0.0011141
28 | 0.99067 | -0.17927 | 0.0035053 | 0.00087852
29 | 0.99269 | -0.14012 | 0.018206 | 0.0045628
30 | 0.991 | -0.17211 | 0 | 0
31 | 0.99046 | -0.18253 | 0 | 0
32 | 0.99213 | -0.15051 | 0.0047568 | 0.0011922
33 | 0.9797 | -0.39158 | 0 | 0
34 | 0.97973 | -0.39109 | 0.0075831 | 0.0019005
35 | 0.97965 | -0.39262 | 0.0029205 | 0.00073196
36 | 0.98958 | -0.20006 | 0.0010885 | 0.00027281
37 | 0.9896 | -0.19979 | 0.0066179 | 0.0016586
38 | 0.99115 | -0.17016 | 0.0021115 | 0.00052919
39 | 0.99032 | -0.18623 | 0.0015808 | 0.00039618
40 | 0.99067 | -0.17907 | 0.0099828 | 0.0025019
41 | 0.99205 | -0.15227 | 0.0052575 | 0.0013177
42 | 0.98057 | -0.37455 | 0.00212 | 0.00053133
43 | 0.98062 | -0.37368 | 0 | 0
44 | 0.99277 | -0.1388 | 0.0010862 | 0.00027223
45 | 0.99155 | -0.16242 | 0.0019331 | 0.00048449
46 | 0.99681 | -0.061043 | 0.040399 | 0.010125
47 | 0.9979 | -0.04002 | 0 | 0
48 | 0.99695 | -0.058311 | 0.033619 | 0.0084256
49 | 0.98866 | -0.21828 | 0 | 0
50 | 0.98877 | -0.21606 | 0.0051725 | 0.0012964
51 | 0.9818 | -0.35042 | 0 | 0
52 | 0.98167 | -0.35295 | 0 | 0
53 | 0.98258 | -0.33533 | 0 | 0
54 | 0.98112 | -0.36387 | 0.0036644 | 0.00091839
55 | 0.98341 | -0.319 | 0.0134 | 0.0033584
56 | 0.98251 | -0.33658 | 0.002631 | 0.00065939
57 | 0.98972 | -0.19785 | 0.0036335 | 0.00091063
58 | 0.9906 | -0.18067 | 0.0054034 | 0.0013542
59 | 0.98064 | -0.37311 | 0.0015944 | 0.0003996
60 | 0.98962 | -0.19874 | 0.0014461 | 0.00036241
61 | 0.9903 | -0.18562 | 0.0045789 | 0.0011476
62 | 0.99356 | -0.12299 | 0 | 0
63 | 0.97996 | -0.38648 | 0.007533 | 0.0018879
64 | 0.98864 | -0.21864 | 0.0020589 | 0.00051602
65 | 0.99274 | -0.13938 | 0.0021456 | 0.00053775
66 | 0.98967 | -0.19835 | 0 | 0
67 | 0.98974 | -0.19695 | 0.0054784 | 0.001373
68 | 0.98995 | -0.19287 | 0 | 0
69 | 0.99021 | -0.18784 | 0.0093811 | 0.0023511
70 | 0.99386 | -0.11726 | 0.011393 | 0.0028554
71 | 0.99411 | -0.11262 | 0 | 0
72 | 0.99279 | -0.13802 | 0.0047529 | 0.0011912
73 | 0.99676 | -0.061834 | 0.040615 | 0.010179
74 | 0.99819 | -0.034587 | 0 | 0
75 | 0.99693 | -0.058729 | 0.055113 | 0.013813
76 | 1 | 0 | -0.53515 | -0.13527
77 | 0.99686 | -0.060221 | 0.01041 | 0.0026089
78 | 0.9888 | -0.21448 | 0.0015925 | 0.00039911
79 | 0.98836 | -0.2229 | 0.00071831 | 0.00018002
80 | 0.98749 | -0.23987 | 0.00088789 | 0.00022253
81 | 0.98566 | -0.2752 | 0.0020707 | 0.00051896
82 | 0.98028 | -0.38018 | 0.0026055 | 0.00065299
83 | 0.98071 | -0.37183 | 0 | 0
84 | 0.98147 | -0.35697 | 0.0017442 | 0.00043715
85 | 0.98142 | -0.358 | 0.0062702 | 0.0015715
86 | 0.9811 | -0.36411 | 0.0065869 | 0.0016508
87 | 0.98133 | -0.35968 | 0.0047393 | 0.0011878
88 | 0.98108 | -0.36468 | 0.005487 | 0.0013752
89 | 0.99998 | 149.9956 | 0 | 0

## res_line
| p_from_mw | q_from_mvar | p_to_mw | q_to_mvar | pl_mw | ql_mvar | i_from_ka | i_to_ka | i_ka | vm_from_pu | va_from_degree | vm_to_pu | va_to_degree | loading_percent
0 | -0.0061962 | -0.0015529 | 0.0061965 | 0.001553 | 2.9993e-07 | 7.3458e-08 | 0.0093147 | 0.0093147 | 0.0093147 | 0.98983 | -0.19571 | 0.98988 | -0.19469 | 2.559
1 | -0.0061965 | -0.001553 | 0.006197 | 0.0015531 | 5.1209e-07 | 1.2539e-07 | 0.0093147 | 0.0093146 | 0.0093147 | 0.98988 | -0.19469 | 0.98997 | -0.19296 | 2.559
2 | 0.0026113 | 0.00065421 | -0.0026111 | -0.00065442 | 1.3279e-07 | -2.1054e-07 | 0.0039249 | 0.003925 | 0.003925 | 0.98997 | -0.19296 | 0.98992 | -0.19402 | 1.0783
3 | 0.0080802 | 0.002025 | -0.0080791 | -0.0020246 | 1.1294e-06 | 4.6035e-07 | 0.012145 | 0.012145 | 0.012145 | 0.98997 | -0.19296 | 0.98982 | -0.19589 | 3.3366
4 | -0.016888 | -0.0042323 | 0.016895 | 0.004236 | 6.2231e-06 | 3.6515e-06 | 0.025385 | 0.025385 | 0.025385 | 0.98997 | -0.19296 | 0.99037 | -0.18522 | 6.9738
5 | -0.01965 | -0.0049264 | 0.019655 | 0.0049289 | 4.1969e-06 | 2.5208e-06 | 0.029525 | 0.029525 | 0.029525 | 0.99037 | -0.18522 | 0.9906 | -0.18074 | 8.1113
6 | 0.0027558 | 0.00069039 | -0.0027557 | -0.00069051 | 9.2371e-08 | -1.2577e-07 | 0.0041404 | 0.0041405 | 0.0041405 | 0.99037 | -0.18522 | 0.99034 | -0.18593 | 1.1375
7 | -0.02127 | -0.0053338 | 0.021281 | 0.0053403 | 1.0735e-05 | 6.5089e-06 | 0.031952 | 0.031952 | 0.031952 | 0.9906 | -0.18074 | 0.99115 | -0.17016 | 8.778
8 | 0.0015808 | 0.00039606 | -0.0015808 | -0.00039618 | 2.292e-08 | -1.2473e-07 | 0.0023752 | 0.0023752 | 0.0023752 | 0.99034 | -0.18593 | 0.99032 | -0.18623 | 0.65253
9 | -0.0070382 | -0.001764 | 0.007039 | 0.0017643 | 8.1715e-07 | 2.7159e-07 | 0.010568 | 0.010568 | 0.010568 | 0.99097 | -0.17309 | 0.9911 | -0.17065 | 2.9034
10 | 0.0070382 | 0.001764 | -0.007037 | -0.0017636 | 1.2313e-06 | 4.0938e-07 | 0.010568 | 0.010569 | 0.010569 | 0.99097 | -0.17309 | 0.99078 | -0.17676 | 2.9034
11 | 0.032578 | 0.0081748 | -0.032565 | -0.0081667 | 1.307e-05 | 8.1771e-06 | 0.048916 | 0.048916 | 0.048916 | 0.9911 | -0.17065 | 0.99067 | -0.17907 | 13.4384
12 | -0.039617 | -0.0099391 | 0.039652 | 0.009961 | 3.4758e-05 | 2.1907e-05 | 0.059484 | 0.059484 | 0.059484 | 0.9911 | -0.17065 | 0.99205 | -0.15227 | 16.3417
13 | 0.013081 | 0.0032789 | -0.01308 | -0.0032786 | 6.5882e-07 | 3.6253e-07 | 0.019605 | 0.019605 | 0.019605 | 0.99287 | -0.13685 | 0.99281 | -0.13791 | 5.3859
14 | -0.044345 | -0.011137 | 0.044361 | 0.011147 | 1.577e-05 | 9.9694e-06 | 0.066468 | 0.066468 | 0.066468 | 0.99287 | -0.13685 | 0.99326 | -0.1294 | 18.2605
15 | 0.031264 | 0.007858 | -0.031248 | -0.0078477 | 1.6392e-05 | 1.0233e-05 | 0.046864 | 0.046864 | 0.046864 | 0.99287 | -0.13685 | 0.9923 | -0.14784 | 12.8746
16 | 0.003232 | 0.0008097 | -0.0032319 | -0.00080982 | 1.3772e-07 | -1.1425e-07 | 0.004844 | 0.0048441 | 0.0048441 | 0.99281 | -0.13791 | 0.99277 | -0.1388 | 1.3308
17 | 0.0098483 | 0.0024689 | -0.0098481 | -0.0024687 | 2.7641e-07 | 1.3316e-07 | 0.014761 | 0.014761 | 0.014761 | 0.99281 | -0.13791 | 0.99278 | -0.13849 | 4.0552
18 | 0.070828 | 0.017766 | -0.070788 | -0.017741 | 3.9587e-05 | 2.5214e-05 | 0.10611 | 0.10611 | 0.10611 | 0.99326 | -0.1294 | 0.99265 | -0.14113 | 29.1521
19 | -0.11519 | -0.028913 | 0.11528 | 0.028969 | 8.7421e-05 | 5.5848e-05 | 0.17258 | 0.17258 | 0.17258 | 0.99326 | -0.1294 | 0.99408 | -0.1135 | 47.4126
20 | 0.025352 | 0.0063701 | -0.025334 | -0.0063593 | 1.7631e-05 | 1.0864e-05 | 0.038023 | 0.038023 | 0.038023 | 0.9923 | -0.14784 | 0.99155 | -0.16242 | 10.4458
21 | -0.11528 | -0.028969 | 0.11537 | 0.029031 | 9.6256e-05 | 6.1492e-05 | 0.17258 | 0.17258 | 0.17258 | 0.99408 | -0.1135 | 0.99498 | -0.096024 | 47.4126
22 | 0.088741 | 0.022418 | -0.088554 | -0.022298 | 0.00018713 | 0.00011939 | 0.13278 | 0.13278 | 0.13278 | 0.99498 | -0.096024 | 0.99269 | -0.14012 | 36.4771
23 | -0.20411 | -0.051448 | 0.20448 | 0.051684 | 0.00036904 | 0.00023564 | 0.30536 | 0.30536 | 0.30536 | 0.99498 | -0.096024 | 0.99695 | -0.058311 | 41.9448
24 | 0.015578 | 0.0039052 | -0.015574 | -0.0039028 | 4.1154e-06 | 2.3776e-06 | 0.023439 | 0.023439 | 0.023439 | 0.98897 | -0.21215 | 0.98869 | -0.2177 | 6.4392
25 | -0.024216 | -0.0060702 | 0.024231 | 0.0060798 | 1.5669e-05 | 9.624e-06 | 0.036435 | 0.036435 | 0.036435 | 0.98897 | -0.21215 | 0.98967 | -0.19858 | 10.0097
26 | 0.008638 | 0.002165 | -0.008637 | -0.0021646 | 9.1915e-07 | 4.0209e-07 | 0.012997 | 0.012997 | 0.012997 | 0.98897 | -0.21215 | 0.98886 | -0.21439 | 3.5706
27 | 0.002059 | 0.00051575 | -0.002059 | -0.00051591 | 5.687e-08 | -1.6612e-07 | 0.0030988 | 0.0030989 | 0.0030989 | 0.98869 | -0.2177 | 0.98866 | -0.21828 | 0.85134
28 | 0.034128 | 0.0085789 | -0.034107 | -0.0085655 | 2.1236e-05 | 1.3315e-05 | 0.051323 | 0.051323 | 0.051323 | 0.98967 | -0.19858 | 0.989 | -0.21162 | 14.0997
29 | -0.061251 | -0.015383 | 0.061314 | 0.015423 | 6.3383e-05 | 4.0309e-05 | 0.092105 | 0.092105 | 0.092105 | 0.98967 | -0.19858 | 0.99079 | -0.17692 | 25.3036
30 | 0.0028912 | 0.00072447 | -0.0028911 | -0.00072458 | 8.9289e-08 | -1.0476e-07 | 0.004347 | 0.0043471 | 0.0043471 | 0.98967 | -0.19858 | 0.98964 | -0.19923 | 1.1942
31 | 0.0051729 | 0.0012964 | -0.0051725 | -0.0012964 | 4.1208e-07 | 3.1101e-08 | 0.0077841 | 0.0077842 | 0.0077842 | 0.98886 | -0.21439 | 0.98877 | -0.21606 | 2.1385
32 | 0.0098481 | 0.0024687 | -0.0098455 | -0.0024675 | 2.5501e-06 | 1.2286e-06 | 0.014761 | 0.014761 | 0.014761 | 0.99278 | -0.13849 | 0.9925 | -0.14393 | 4.0552
33 | 0.034107 | 0.0085655 | -0.034061 | -0.0085364 | 4.6413e-05 | 2.9102e-05 | 0.051323 | 0.051323 | 0.051323 | 0.989 | -0.21162 | 0.98753 | -0.24018 | 14.0997
34 | 0.0089101 | 0.0022332 | -0.0089091 | -0.0022328 | 9.9761e-07 | 4.4717e-07 | 0.013382 | 0.013382 | 0.013382 | 0.99079 | -0.17692 | 0.99067 | -0.17927 | 3.6763
35 | -0.070224 | -0.017657 | 0.070348 | 0.017735 | 0.00012365 | 7.8752e-05 | 0.10549 | 0.10549 | 0.10549 | 0.99079 | -0.17692 | 0.99269 | -0.14012 | 28.9798
36 | 0.0036338 | 0.00091046 | -0.0036335 | -0.00091063 | 3.3836e-07 | -1.7205e-07 | 0.0054627 | 0.0054628 | 0.0054628 | 0.98982 | -0.19589 | 0.98972 | -0.19785 | 1.5008
37 | 0.0054037 | 0.0013543 | -0.0054034 | -0.0013542 | 3.6095e-07 | 4.2903e-08 | 0.0081166 | 0.0081167 | 0.0081167 | 0.99067 | -0.17927 | 0.9906 | -0.18067 | 2.2298
38 | 0.080823 | 0.020502 | -0.080782 | -0.020477 | 4.0475e-05 | 2.581e-05 | 0.12145 | 0.12145 | 0.12145 | 0.991 | -0.17211 | 0.99046 | -0.18253 | 33.3642
39 | -0.080823 | -0.020502 | 0.080907 | 0.020556 | 8.4033e-05 | 5.3585e-05 | 0.12145 | 0.12145 | 0.12145 | 0.991 | -0.17211 | 0.99213 | -0.15051 | 33.3641
40 | 0.076203 | 0.019329 | -0.076144 | -0.019291 | 5.9325e-05 | 3.7813e-05 | 0.11457 | 0.11457 | 0.11457 | 0.99046 | -0.18253 | 0.98962 | -0.19874 | 31.4741
41 | 0.0045796 | 0.0011475 | -0.0045789 | -0.0011476 | 6.7348e-07 | -5.7194e-08 | 0.00688 | 0.0068802 | 0.0068802 | 0.99046 | -0.18253 | 0.9903 | -0.18562 | 1.8902
42 | -0.085664 | -0.021748 | 0.085777 | 0.021821 | 0.00011359 | 7.2458e-05 | 0.12858 | 0.12858 | 0.12858 | 0.99213 | -0.15051 | 0.99356 | -0.12299 | 35.3241
43 | -0.0029207 | -0.0007318 | 0.0029208 | 0.00073173 | 6.8956e-08 | -7.3539e-08 | 0.004436 | 0.004436 | 0.004436 | 0.9797 | -0.39158 | 0.97973 | -0.39109 | 1.2187
44 | 0.0029207 | 0.0007318 | -0.0029205 | -0.00073196 | 1.448e-07 | -1.5439e-07 | 0.004436 | 0.0044361 | 0.0044361 | 0.9797 | -0.39158 | 0.97965 | -0.39262 | 1.2187
45 | -0.010504 | -0.0026322 | 0.010506 | 0.0026334 | 2.3056e-06 | 1.1713e-06 | 0.015953 | 0.015953 | 0.015953 | 0.97973 | -0.39109 | 0.97996 | -0.38648 | 4.3827
46 | -0.0010885 | -0.00027281 | 0.0010885 | 0.00027264 | 1.4144e-08 | -1.7182e-07 | 0.0016368 | 0.0016367 | 0.0016368 | 0.98958 | -0.20006 | 0.9896 | -0.19979 | 0.44967
47 | -0.0077065 | -0.0019313 | 0.007707 | 0.0019315 | 5.2531e-07 | 2.0216e-07 | 0.011588 | 0.011588 | 0.011588 | 0.9896 | -0.19979 | 0.98967 | -0.19835 | 3.1835
48 | -0.023393 | -0.0058695 | 0.023401 | 0.0058748 | 8.6396e-06 | 5.2885e-06 | 0.035122 | 0.035122 | 0.035122 | 0.99115 | -0.17016 | 0.99155 | -0.16242 | 9.6488
49 | 0.022582 | 0.0056647 | -0.022573 | -0.005659 | 9.4345e-06 | 5.7567e-06 | 0.033921 | 0.033921 | 0.033921 | 0.99067 | -0.17907 | 0.99021 | -0.18784 | 9.319
50 | -0.044909 | -0.011279 | 0.04494 | 0.011298 | 3.0555e-05 | 1.9323e-05 | 0.06737 | 0.06737 | 0.06737 | 0.99205 | -0.15227 | 0.99279 | -0.13802 | 18.5082
51 | -0.00212 | -0.00053133 | 0.0021201 | 0.0005311 | 8.8156e-08 | -2.3012e-07 | 0.0032171 | 0.003217 | 0.0032171 | 0.98057 | -0.37455 | 0.98062 | -0.37368 | 0.88383
52 | -0.0021201 | -0.0005311 | 0.0021202 | 0.00053095 | 5.7995e-08 | -1.5141e-07 | 0.003217 | 0.003217 | 0.003217 | 0.98062 | -0.37368 | 0.98064 | -0.37311 | 0.8838
53 | 0.0021457 | 0.00053759 | -0.0021456 | -0.00053775 | 5.8731e-08 | -1.582e-07 | 0.003216 | 0.0032161 | 0.0032161 | 0.99277 | -0.1388 | 0.99274 | -0.13938 | 0.88354
54 | -0.040399 | -0.010125 | 0.04044 | 0.010151 | 4.0506e-05 | 2.5536e-05 | 0.060307 | 0.060307 | 0.060307 | 0.99681 | -0.061043 | 0.9979 | -0.04002 | 16.5679
55 | -0.22858 | -0.057917 | 0.22864 | 0.057955 | 5.9676e-05 | 3.8032e-05 | 0.34107 | 0.34107 | 0.34107 | 0.9979 | -0.04002 | 0.99819 | -0.034587 | 31.2335
56 | 0.18814 | 0.047766 | -0.18794 | -0.047641 | 0.00019725 | 0.00012545 | 0.28076 | 0.28076 | 0.28076 | 0.9979 | -0.04002 | 0.99676 | -0.061834 | 25.7109
57 | -0.2381 | -0.06011 | 0.23877 | 0.060535 | 0.00066714 | 0.00042532 | 0.35554 | 0.35554 | 0.35554 | 0.99695 | -0.058311 | 1 | 0 | 32.5583
58 | 0.002059 | 0.00051591 | -0.0020589 | -0.00051602 | 3.5267e-08 | -1.0301e-07 | 0.0030989 | 0.0030989 | 0.0030989 | 0.98866 | -0.21828 | 0.98864 | -0.21864 | 0.85136
59 | 0.024841 | 0.0062293 | -0.024838 | -0.0062275 | 2.9943e-06 | 1.8451e-06 | 0.03765 | 0.03765 | 0.03765 | 0.9818 | -0.35042 | 0.98167 | -0.35295 | 10.3433
60 | -0.052905 | -0.013278 | 0.052943 | 0.013302 | 3.8102e-05 | 2.4185e-05 | 0.08019 | 0.080189 | 0.08019 | 0.9818 | -0.35042 | 0.98258 | -0.33533 | 22.0301
61 | 0.028065 | 0.0070483 | -0.028047 | -0.0070371 | 1.7993e-05 | 1.1181e-05 | 0.04254 | 0.04254 | 0.04254 | 0.9818 | -0.35042 | 0.98112 | -0.36387 | 11.6868
62 | 0.013825 | 0.0034669 | -0.013822 | -0.0034654 | 2.6488e-06 | 1.4919e-06 | 0.020957 | 0.020957 | 0.020957 | 0.98167 | -0.35295 | 0.98147 | -0.35697 | 5.7573
63 | 0.011013 | 0.0027606 | -0.01101 | -0.0027592 | 2.6513e-06 | 1.3761e-06 | 0.016693 | 0.016693 | 0.016693 | 0.98167 | -0.35295 | 0.98142 | -0.358 | 4.586
64 | -0.055575 | -0.013961 | 0.055618 | 0.013988 | 4.3358e-05 | 2.7542e-05 | 0.084174 | 0.084174 | 0.084174 | 0.98258 | -0.33533 | 0.98341 | -0.319 | 23.1247
65 | 0.0026311 | 0.00065915 | -0.002631 | -0.00065939 | 1.5694e-07 | -2.334e-07 | 0.0039845 | 0.0039846 | 0.0039846 | 0.98258 | -0.33533 | 0.98251 | -0.33658 | 1.0947
66 | 0.024382 | 0.0061187 | -0.024373 | -0.006113 | 9.2559e-06 | 5.696e-06 | 0.036982 | 0.036982 | 0.036982 | 0.98112 | -0.36387 | 0.98071 | -0.37183 | 10.16
67 | -0.069018 | -0.017347 | 0.069163 | 0.017439 | 0.00014463 | 9.2113e-05 | 0.10445 | 0.10445 | 0.10445 | 0.98341 | -0.319 | 0.98566 | -0.2752 | 28.695
68 | -0.0037146 | -0.00093054 | 0.0037148 | 0.00093045 | 2.2596e-07 | -9.4706e-08 | 0.0056363 | 0.0056362 | 0.0056363 | 0.98064 | -0.37311 | 0.98071 | -0.37183 | 1.5484
69 | 0.074698 | 0.018929 | -0.074641 | -0.018893 | 5.646e-05 | 3.5982e-05 | 0.11239 | 0.11239 | 0.11239 | 0.98962 | -0.19874 | 0.9888 | -0.21448 | 30.8767
70 | -0.13551 | -0.034332 | 0.13557 | 0.034376 | 6.7595e-05 | 4.3204e-05 | 0.20307 | 0.20307 | 0.20307 | 0.99356 | -0.12299 | 0.99411 | -0.11262 | 55.7892
71 | 0.049728 | 0.012512 | -0.049693 | -0.012489 | 3.5675e-05 | 2.261e-05 | 0.074493 | 0.074493 | 0.074493 | 0.99356 | -0.12299 | 0.99279 | -0.13802 | 20.4652
72 | -0.018039 | -0.0045213 | 0.018045 | 0.0045246 | 5.4181e-06 | 3.2249e-06 | 0.027391 | 0.027391 | 0.027391 | 0.97996 | -0.38648 | 0.98028 | -0.38018 | 7.5251
73 | -0.007707 | -0.0019315 | 0.0077075 | 0.0019317 | 5.1626e-07 | 1.9865e-07 | 0.011588 | 0.011588 | 0.011588 | 0.98967 | -0.19835 | 0.98974 | -0.19695 | 3.1835
74 | -0.013186 | -0.0033047 | 0.013189 | 0.0033061 | 2.5658e-06 | 1.4183e-06 | 0.019824 | 0.019824 | 0.019824 | 0.98974 | -0.19695 | 0.98995 | -0.19287 | 5.4462
75 | -0.013189 | -0.0033061 | 0.013192 | 0.0033078 | 3.1593e-06 | 1.7462e-06 | 0.019824 | 0.019824 | 0.019824 | 0.98995 | -0.19287 | 0.99021 | -0.18784 | 5.4462
76 | -0.011393 | -0.0028554 | 0.011396 | 0.0028567 | 2.5221e-06 | 1.3146e-06 | 0.017058 | 0.017058 | 0.017058 | 0.99386 | -0.11726 | 0.99411 | -0.11262 | 4.6863
77 | -0.14697 | -0.037232 | 0.14733 | 0.037461 | 0.00035946 | 0.00022903 | 0.22013 | 0.22013 | 0.22013 | 0.99411 | -0.11262 | 0.99676 | -0.061834 | 30.2377
78 | 0.065599 | 0.01647 | -0.065523 | -0.016422 | 7.5453e-05 | 4.8015e-05 | 0.0978 | 0.0978 | 0.0978 | 0.99819 | -0.034587 | 0.99693 | -0.058729 | 26.8681
79 | -0.29424 | -0.074424 | 0.29473 | 0.074737 | 0.00048914 | 0.00031225 | 0.43887 | 0.43887 | 0.43887 | 0.99819 | -0.034587 | 1 | 0 | 40.1895
80 | 0.01041 | 0.0026093 | -0.01041 | -0.0026089 | 7.3983e-07 | 3.6696e-07 | 0.015539 | 0.015539 | 0.015539 | 0.99693 | -0.058729 | 0.99686 | -0.060221 | 4.2689
81 | 0.073049 | 0.018494 | -0.073019 | -0.018475 | 2.9505e-05 | 1.88e-05 | 0.10999 | 0.10999 | 0.10999 | 0.9888 | -0.21448 | 0.98836 | -0.2229 | 30.2184
82 | 0.072301 | 0.018295 | -0.072242 | -0.018257 | 5.8829e-05 | 3.7481e-05 | 0.10891 | 0.10891 | 0.10891 | 0.98836 | -0.2229 | 0.98749 | -0.23987 | 29.9213
83 | 0.071354 | 0.018035 | -0.071233 | -0.017958 | 0.00012067 | 7.6873e-05 | 0.10758 | 0.10758 | 0.10758 | 0.98749 | -0.23987 | 0.98566 | -0.2752 | 29.5538
84 | -0.02065 | -0.0051776 | 0.020658 | 0.0051825 | 8.2188e-06 | 4.9787e-06 | 0.031346 | 0.031346 | 0.031346 | 0.98028 | -0.38018 | 0.98071 | -0.37183 | 8.6116
85 | 0.012078 | 0.0030282 | -0.012074 | -0.003026 | 4.1112e-06 | 2.2182e-06 | 0.018312 | 0.018312 | 0.018312 | 0.98147 | -0.35697 | 0.9811 | -0.36411 | 5.0309
86 | 0.0047397 | 0.0011878 | -0.0047393 | -0.0011878 | 3.7882e-07 | -4.7111e-09 | 0.0071862 | 0.0071863 | 0.0071863 | 0.98142 | -0.358 | 0.98133 | -0.35968 | 1.9743
87 | 0.0054871 | 0.0013752 | -0.005487 | -0.0013752 | 1.4901e-07 | 2.2916e-08 | 0.0083222 | 0.0083222 | 0.0083222 | 0.9811 | -0.36411 | 0.98108 | -0.36468 | 2.2863

## res_trafo
| p_hv_mw | q_hv_mvar | p_lv_mw | q_lv_mvar | pl_mw | ql_mvar | i_hv_ka | i_lv_ka | vm_hv_pu | va_hv_degree | vm_lv_pu | va_lv_degree | loading_percent
0 | -1.2729e-15 | -1.3162e-15 | 0.00165 | 1.2699e-07 | 0.00165 | 1.2699e-07 | 5.2857e-17 | 0.0023815 | 0.99998 | 149.9956 | 1 | 0 | 0.2619

## res_ext_grid
| p_mw | q_mvar
0 | 0.58634 | 0.1481

## res_load
| p_mw | q_mvar
0 | 0.0061962 | 0.0015529
1 | 0.0016156 | 0.00040491
2 | 0.0011749 | 0.00029446
3 | 0.007037 | 0.0017636
4 | 0.0058957 | 0.0014776
5 | 0.070788 | 0.017741
6 | 0.013515 | 0.0033871
7 | 0.0034641 | 0.00086819
8 | 0.0098455 | 0.0024675
9 | 0.0028911 | 0.00072458
10 | 0.034061 | 0.0085364
11 | 0.0026111 | 0.00065442
12 | 0.0044453 | 0.0011141
13 | 0.0035053 | 0.00087852
14 | 0.018206 | 0.0045628
15 | 0.0047568 | 0.0011922
16 | 0.0075831 | 0.0019005
17 | 0.0029205 | 0.00073196
18 | 0.0010885 | 0.00027281
19 | 0.0066179 | 0.0016586
20 | 0.0021115 | 0.00052919
21 | 0.0015808 | 0.00039618
22 | 0.0099828 | 0.0025019
23 | 0.0052575 | 0.0013177
24 | 0.00212 | 0.00053133
25 | 0.0010862 | 0.00027223
26 | 0.0019331 | 0.00048449
27 | 0.040399 | 0.010125
28 | 0.033619 | 0.0084256
29 | 0.0051725 | 0.0012964
30 | 0.0036644 | 0.00091839
31 | 0.0134 | 0.0033584
32 | 0.002631 | 0.00065939
33 | 0.0036335 | 0.00091063
34 | 0.0054034 | 0.0013542
35 | 0.0015944 | 0.0003996
36 | 0.0014461 | 0.00036241
37 | 0.0045789 | 0.0011476
38 | 0.007533 | 0.0018879
39 | 0.0020589 | 0.00051602
40 | 0.0021456 | 0.00053775
41 | 0.0054784 | 0.001373
42 | 0.0093811 | 0.0023511
43 | 0.011393 | 0.0028554
44 | 0.0047529 | 0.0011912
45 | 0.040615 | 0.010179
46 | 0.055113 | 0.013813
47 | 0.051188 | 0.012829
48 | 0.01041 | 0.0026089
49 | 0.0015925 | 0.00039911
50 | 0.00071831 | 0.00018002
51 | 0.00088789 | 0.00022253
52 | 0.0020707 | 0.00051896
53 | 0.0026055 | 0.00065299
54 | 0.0017442 | 0.00043715
55 | 0.0062702 | 0.0015715
56 | 0.0065869 | 0.0016508
57 | 0.0047393 | 0.0011878
58 | 0.005487 | 0.0013752

## dtypes
| element | column | dtype
0 | bus | name | object
1 | bus | vn_kv | float64
2 | bus | type | object
3 | bus | zone | object
4 | bus | in_service | bool
5 | load | name | object
6 | load | bus | uint32
7 | load | p_mw | float64
8 | load | q_mvar | float64
9 | load | const_z_percent | float64
10 | load | const_i_percent | float64
11 | load | sn_mva | float64
12 | load | scaling | float64
13 | load | in_service | bool
14 | load | type | object
15 | ext_grid | name | object
16 | ext_grid | bus | uint32
17 | ext_grid | vm_pu | float64
18 | ext_grid | va_degree | float64
19 | ext_grid | slack_weight | float64
20 | ext_grid | in_service | bool
21 | line | name | object
22 | line | std_type | object
23 | line | from_bus | uint32
24 | line | to_bus | uint32
25 | line | length_km | float64
26 | line | r_ohm_per_km | float64
27 | line | x_ohm_per_km | float64
28 | line | c_nf_per_km | float64
29 | line | g_us_per_km | float64
30 | line | max_i_ka | float64
31 | line | df | float64
32 | line | parallel | uint32
33 | line | type | object
34 | line | in_service | bool
35 | trafo | name | object
36 | trafo | std_type | object
37 | trafo | hv_bus | uint32
38 | trafo | lv_bus | uint32
39 | trafo | sn_mva | float64
40 | trafo | vn_hv_kv | float64
41 | trafo | vn_lv_kv | float64
42 | trafo | vk_percent | float64
43 | trafo | vkr_percent | float64
44 | trafo | pfe_kw | float64
45 | trafo | i0_percent | float64
46 | trafo | shift_degree | float64
47 | trafo | tap_side | object
48 | trafo | tap_neutral | int32
49 | trafo | tap_min | int32
50 | trafo | tap_max | int32
51 | trafo | tap_step_percent | float64
52 | trafo | tap_step_degree | float64
53 | trafo | tap_pos | int32
54 | trafo | tap_phase_shifter | bool
55 | trafo | parallel | uint32
56 | trafo | df | float64
57 | trafo | in_service | bool
58 | line_geodata | coords | object
59 | bus_geodata | x | float64
60 | bus_geodata | y | float64
61 | bus_geodata | coords | object
62 | res_bus | vm_pu | float64
63 | res_bus | va_degree | float64
64 | res_bus | p_mw | float64
65 | res_bus | q_mvar | float64
66 | res_line | p_from_mw | float64
67 | res_line | q_from_mvar | float64
68 | res_line | p_to_mw | float64
69 | res_line | q_to_mvar | float64
70 | res_line | pl_mw | float64
71 | res_line | ql_mvar | float64
72 | res_line | i_from_ka | float64
73 | res_line | i_to_ka | float64
74 | res_line | i_ka | float64
75 | res_line | vm_from_pu | float64
76 | res_line | va_from_degree | float64
77 | res_line | vm_to_pu | float64
78 | res_line | va_to_degree | float64
79 | res_line | loading_percent | float64
80 | res_trafo | p_hv_mw | float64
81 | res_trafo | q_hv_mvar | float64
82 | res_trafo | p_lv_mw | float64
83 | res_trafo | q_lv_mvar | float64
84 | res_trafo | pl_mw | float64
85 | res_trafo | ql_mvar | float64
86 | res_trafo | i_hv_ka | float64
87 | res_trafo | i_lv_ka | float64
88 | res_trafo | vm_hv_pu | float64
89 | res_trafo | va_hv_degree | float64
90 | res_trafo | vm_lv_pu | float64
91 | res_trafo | va_lv_degree | float64
92 | res_trafo | loading_percent | float64
93 | res_ext_grid | p_mw | float64
94 | res_ext_grid | q_mvar | float64
95 | res_load | p_mw | float64
96 | res_load | q_mvar | float64

## parameters
| version | format_version | converged | OPF_converged | name | f_hz | sn_mva
0 | 2.14.6 | 2.14.0 | TRUE | FALSE |  | 50 | 1