## bus
| name | vn_kv | type | zone | in_service
0 | bus_LV_230-166_0_2_node_0 | 0.4 | n |  | TRUE
1 | bus_LV_230-166_0_2_node_2 | 0.4 | n |  | TRUE
2 | bus_LV_230-166_0_2_node_4 | 0.4 | n |  | TRUE
3 | bus_LV_230-166_0_2_node_3 | 0.4 | n |  | TRUE
4 | bus_LV_230-166_0_2_node_11 | 0.4 | n |  | TRUE
5 | bus_LV_230-166_0_2_node_49 | 0.4 | n |  | TRUE
6 | bus_LV_230-166_0_2_node_48 | 0.4 | n |  | TRUE
7 | bus_LV_230-166_0_2_node_61 | 0.4 | n |  | TRUE
8 | bus_LV_230-166_0_2_node_7 | 0.4 | n |  | TRUE
9 | bus_LV_230-166_0_2_node_9 | 0.4 | n |  | TRUE
10 | bus_LV_230-166_0_2_node_58 | 0.4 | n |  | TRUE
11 | bus_LV_230-166_0_2_node_8 | 0.4 | n |  | TRUE
12 | bus_LV_230-166_0_2_node_51 | 0.4 | n |  | TRUE
13 | bus_LV_230-166_0_2_node_100 | 0.4 | n |  | TRUE
14 | bus_LV_230-166_0_2_node_95 | 0.4 | n |  | TRUE
15 | bus_LV_230-166_0_2_node_93 | 0.4 | n |  | TRUE
16 | bus_LV_230-166_0_2_node_10 | 0.4 | n |  | TRUE
17 | bus_LV_230-166_0_2_node_101 | 0.4 | n |  | TRUE
18 | bus_LV_230-166_0_2_node_62 | 0.4 | n |  | TRUE
19 | bus_LV_230-166_0_2_node_12 | 0.4 | n |  | TRUE
20 | bus_LV_230-166_0_2_node_34 | 0.4 | n |  | TRUE
21 | bus_LV_230-166_0_2_node_22 | 0.4 | n |  | TRUE
22 | bus_LV_230-166_0_2_node_59 | 0.4 | n |  | TRUE
23 | bus_LV_230-166_0_2_node_43 | 0.4 | n |  | TRUE
24 | bus_LV_230-166_0_2_node_23 | 0.4 | n |  | TRUE
25 | bus_LV_230-166_0_2_node_26 | 0.4 | n |  | TRUE
26 | bus_LV_230-166_0_2_node_60 | 0.4 | n |  | TRUE
27 | bus_LV_230-166_0_2_node_37 | 0.4 | n |  | TRUE
28 | bus_LV_230-166_0_2_node_94 | 0.4 | n |  | TRUE
29 | bus_LV_230-166_0_2_node_35 | 0.4 | n |  | TRUE
30 | bus_LV_230-166_0_2_node_36 | 0.4 | n |  | TRUE
31 | bus_LV_230-166_0_2_node_38 | 0.4 | n |  | TRUE
32 | bus_LV_230-166_0_2_node_39 | 0.4 | n |  | TRUE
33 | bus_LV_230-166_0_2_node_40 | 0.4 | n |  | TRUE
34 | bus_LV_230-166_0_2_node_42 | 0.4 | n |  | TRUE
35 | bus_LV_230-166_0_2_node_41 | 0.4 | n |  | TRUE
36 | bus_LV_230-166_0_2_node_44 | 0.4 | n |  | TRUE
37 | bus_LV_230-166_0_2_node_45 | 0.4 | n |  | TRUE
38 | bus_LV_230-166_0_2_node_46 | 0.4 | n |  | TRUE
39 | bus_LV_230-166_0_2_node_124 | 0.4 | n |  | TRUE
40 | bus_LV_230-166_0_2_node_110 | 0.4 | n |  | TRUE
41 | bus_LV_230-166_0_2_node_47 | 0.4 | n |  | TRUE
42 | bus_LV_230-166_0_2_node_50 | 0.4 | n |  | TRUE
43 | bus_LV_230-166_0_2_node_55 | 0.4 | n |  | TRUE
44 | bus_LV_230-166_0_2_node_52 | 0.4 | n |  | TRUE
45 | bus_LV_230-166_0_2_node_57 | 0.4 | n |  | TRUE
46 | bus_LV_230-166_0_2_node_53 | 0.4 | n |  | TRUE
47 | bus_LV_230-166_0_2_node_54 | 0.4 | n |  | TRUE
48 | bus_LV_230-166_0_2_node_56 | 0.4 | n |  | TRUE
49 | bus_LV_230-166_0_2_node_105 | 0.4 | n |  | TRUE
50 | bus_LV_230-166_0_2_node_106 | 0.4 | n |  | TRUE
51 | bus_LV_230-166_0_2_node_107 | 0.4 | n |  | TRUE
52 | bus_LV_230-166_0_2_node_109 | 0.4 | n |  | TRUE
53 | bus_LV_230-166_0_2_node_123 | 0.4 | n |  | TRUE
54 | bus_MV_511_0_node_3 | 20 | n |  | TRUE

## load
| name | bus | p_mw | q_mvar | const_z_percent | const_i_percent | sn_mva | scaling | in_service | type
0 | LV_230-166_0_2_load_0 | 0 | 0.0036113 | 0.00090507 | 0 | 0 |  | 1 | TRUE | wye
1 | LV_230-166_0_2_load_61 | 7 | 0.0011865 | 0.00029736 | 0 | 0 |  | 1 | TRUE | wye
2 | LV_230-166_0_2_load_58 | 10 | 0.0080322 | 0.002013 | 0 | 0 |  | 1 | TRUE | wye
3 | LV_230-166_0_2_load_100 | 13 | 0.030197 | 0.0075681 | 0 | 0 |  | 1 | TRUE | wye
4 | LV_230-166_0_2_load_93 | 15 | 0.012539 | 0.0031427 | 0 | 0 |  | 1 | TRUE | wye
5 | LV_230-166_0_2_load_101 | 17 | 0.0047979 | 0.0012025 | 0 | 0 |  | 1 | TRUE | wye
6 | LV_230-166_0_2_load_62 | 18 | 0.00016901 | 4.2357e-05 | 0 | 0 |  | 1 | TRUE | wye
7 | LV_230-166_0_2_load_59 | 22 | 0.0025224 | 0.00063216 | 0 | 0 |  | 1 | TRUE | wye
8 | LV_230-166_0_2_load_43 | 23 | 0.0013645 | 0.00034197 | 0 | 0 |  | 1 | TRUE | wye
9 | LV_230-166_0_2_load_60 | 26 | 0.0117 | 0.0029323 | 0 | 0 |  | 1 | TRUE | wye
10 | LV_230-166_0_2_load_94 | 28 | 0.0011892 | 0.00029803 | 0 | 0 |  | 1 | TRUE | wye
11 | LV_230-166_0_2_load_35 | 29 | 0.0077451 | 0.0019411 | 0 | 0 |  | 1 | TRUE | wye
12 | LV_230-166_0_2_load_39 | 32 | 0.00016754 | 4.1989e-05 | 0 | 0 |  | 1 | TRUE | wye
13 | LV_230-166_0_2_load_40 | 33 | 0.001036 | 0.00025965 | 0 | 0 |  | 1 | TRUE | wye
14 | LV_230-166_0_2_load_42 | 34 | 0.00033294 | 8.3444e-05 | 0 | 0 |  | 1 | TRUE | wye
15 | LV_230-166_0_2_load_41 | 35 | 0.00023013 | 5.7677e-05 | 0 | 0 |  | 1 | TRUE | wye
16 | LV_230-166_0_2_load_45 | 37 | 0.000712 | 0.00017844 | 0 | 0 |  | 1 | TRUE | wye
17 | LV_230-166_0_2_load_124 | 39 | 0.00082467 | 0.00020668 | 0 | 0 |  | 1 | TRUE | wye
18 | LV_230-166_0_2_load_110 | 40 | 0.00086481 | 0.00021674 | 0 | 0 |  | 1 | TRUE | wye
19 | LV_230-166_0_2_load_47 | 41 | 0.00041314 | 0.00010354 | 0 | 0 |  | 1 | TRUE | wye
20 | LV_230-166_0_2_load_55 | 43 | 0.0060296 | 0.0015111 | 0 | 0 |  | 1 | TRUE | wye
21 | LV_230-166_0_2_load_52 | 44 | 0.0009245 | 0.0002317 | 0 | 0 |  | 1 | TRUE | wye
22 | LV_230-166_0_2_load_57 | 45 | 0.00032841 | 8.2306e-05 | 0 | 0 |  | 1 | TRUE | wye
23 | LV_230-166_0_2_load_53 | 46 | 0.00074627 | 0.00018703 | 0 | 0 |  | 1 | TRUE | wye
24 | LV_230-166_0_2_load_54 | 47 | 0.02903 | 0.0072755 | 0 | 0 |  | 1 | TRUE | wye
25 | LV_230-166_0_2_load_56 | 48 | 0.0024648 | 0.00061773 | 0 | 0 |  | 1 | TRUE | wye
26 | LV_230-166_0_2_load_105 | 49 | 0.0010541 | 0.00026417 | 0 | 0 |  | 1 | TRUE | wye
27 | LV_230-166_0_2_load_106 | 50 | 0.0020901 | 0.00052384 | 0 | 0 |  | 1 | TRUE | wye
28 | LV_230-166_0_2_load_107 | 51 | 0.0010537 | 0.00026409 | 0 | 0 |  | 1 | TRUE | wye
29 | LV_230-166_0_2_load_109 | 52 | 0.00061394 | 0.00015387 | 0 | 0 |  | 1 | TRUE | wye
30 | LV_230-166_0_2_load_123 | 53 | 0.00065799 | 0.00016491 | 0 | 0 |  | 1 | TRUE | wye

## ext_grid
| name | bus | vm_pu | va_degree | slack_weight | in_service
0 |  | 34 | 1 | 0 | 1 | TRUE

## line
| name | std_type | from_bus | to_bus | length_km | r_ohm_per_km | x_ohm_per_km | c_nf_per_km | g_us_per_km | max_i_ka | df | parallel | type | in_service
0 | LV_230-166_0_2_line_0 |  | 0 | 1 | 0.028756 | 0.125 | 0.08 | 261 | 0 | 0.364 | 1 | 1 | cs | TRUE
1 | LV_230-166_0_2_line_1 |  | 1 | 2 | 0.004814 | 0.125 | 0.08 | 261 | 0 | 0.364 | 1 | 1 | cs | TRUE
2 | LV_230-166_0_2_line_2 |  | 2 | 6 | 0.008379 | 0.125 | 0.08 | 261 | 0 | 0.364 | 1 | 1 | cs | TRUE
3 | LV_230-166_0_2_line_3 |  | 2 | 7 | 0.032876 | 0.125 | 0.08 | 261 | 0 | 0.364 | 1 | 1 | cs | TRUE
4 | LV_230-166_0_2_line_4 |  | 3 | 4 | 0.067497 | 0.125 | 0.08 | 261 | 0 | 0.364 | 1 | 1 | cs | TRUE
5 | LV_230-166_0_2_line_5 |  | 3 | 5 | 0.024105 | 0.125 | 0.08 | 261 | 0 | 0.364 | 1 | 1 | cs | TRUE
6 | LV_230-166_0_2_line_6 |  | 4 | 18 | 0.013359 | 0.125 | 0.08 | 261 | 0 | 0.364 | 1 | 1 | cs | TRUE
7 | LV_230-166_0_2_line_7 |  | 5 | 12 | 0.014176 | 0.125 | 0.08 | 261 | 0 | 0.364 | 1 | 1 | cs | TRUE
8 | LV_230-166_0_2_line_8 |  | 5 | 41 | 0.02732 | 0.125 | 0.08 | 261 | 0 | 0.364 | 1 | 1 | cs | TRUE
9 | LV_230-166_0_2_line_9 |  | 6 | 42 | 0.012933 | 0.125 | 0.08 | 261 | 0 | 0.364 | 1 | 1 | cs | TRUE
10 | LV_230-166_0_2_line_10 |  | 6 | 41 | 0.024463 | 0.125 | 0.08 | 261 | 0 | 0.364 | 1 | 1 | cs | TRUE
11 | LV_230-166_0_2_line_11 |  | 8 | 9 | 0.021213 | 0.125 | 0.08 | 261 | 0 | 0.364 | 1 | 1 | cs | TRUE
12 | LV_230-166_0_2_line_12 |  | 8 | 10 | 0.049596 | 0.125 | 0.08 | 261 | 0 | 0.364 | 1 | 1 | cs | TRUE
13 | LV_230-166_0_2_line_13 |  | 9 | 14 | 0.003164 | 0.125 | 0.08 | 261 | 0 | 0.364 | 1 | 2 | cs | TRUE
14 | LV_230-166_0_2_line_14 |  | 9 | 15 | 0.02945 | 0.125 | 0.08 | 261 | 0 | 0.364 | 1 | 2 | cs | TRUE
15 | LV_230-166_0_2_line_15 |  | 11 | 12 | 0.015674 | 0.125 | 0.08 | 261 | 0 | 0.364 | 1 | 1 | cs | TRUE
16 | LV_230-166_0_2_line_16 |  | 11 | 13 | 0.059206 | 0.125 | 0.08 | 261 | 0 | 0.364 | 1 | 1 | cs | TRUE
17 | LV_230-166_0_2_line_17 |  | 12 | 45 | 0.008787 | 0.125 | 0.08 | 261 | 0 | 0.364 | 1 | 1 | cs | TRUE
18 | LV_230-166_0_2_line_18 |  | 13 | 16 | 0.050432 | 0.125 | 0.08 | 261 | 0 | 0.364 | 1 | 1 | cs | TRUE
19 | LV_230-166_0_2_line_19 |  | 14 | 17 | 0.094492 | 0.125 | 0.08 | 261 | 0 | 0.364 | 1 | 2 | cs | TRUE
20 | LV_230-166_0_2_line_20 |  | 15 | 28 | 0.061489 | 0.125 | 0.08 | 261 | 0 | 0.364 | 1 | 2 | cs | TRUE
21 | LV_230-166_0_2_line_21 |  | 16 | 17 | 0.004205 | 0.125 | 0.08 | 261 | 0 | 0.364 | 1 | 2 | cs | TRUE
22 | LV_230-166_0_2_line_22 |  | 19 | 20 | 0.15257 | 0.125 | 0.08 | 261 | 0 | 0.364 | 1 | 1 | cs | TRUE
23 | LV_230-166_0_2_line_23 |  | 19 | 21 | 0.12434 | 0.125 | 0.08 | 261 | 0 | 0.364 | 1 | 1 | cs | TRUE
24 | LV_230-166_0_2_line_24 |  | 19 | 22 | 0.017381 | 0.125 | 0.08 | 261 | 0 | 0.364 | 1 | 1 | cs | TRUE
25 | LV_230-166_0_2_line_25 |  | 20 | 27 | 0.029466 | 0.125 | 0.08 | 261 | 0 | 0.364 | 1 | 2 | cs | TRUE
26 | LV_230-166_0_2_line_26 |  | 20 | 28 | 0.039356 | 0.125 | 0.08 | 261 | 0 | 0.364 | 1 | 2 | cs | TRUE
27 | LV_230-166_0_2_line_27 |  | 20 | 25 | 0.004333 | 0.125 | 0.08 | 261 | 0 | 0.364 | 1 | 1 | cs | TRUE
28 | LV_230-166_0_2_line_28 |  | 21 | 23 | 0.013496 | 0.125 | 0.08 | 261 | 0 | 0.364 | 1 | 1 | cs | TRUE
29 | LV_230-166_0_2_line_29 |  | 23 | 36 | 0.022548 | 0.125 | 0.08 | 261 | 0 | 0.364 | 1 | 1 | cs | TRUE
30 | LV_230-166_0_2_line_30 |  | 24 | 25 | 0.099443 | 0.125 | 0.08 | 261 | 0 | 0.364 | 1 | 1 | cs | TRUE
31 | LV_230-166_0_2_line_31 |  | 24 | 26 | 0.053139 | 0.125 | 0.08 | 261 | 0 | 0.364 | 1 | 1 | cs | TRUE
32 | LV_230-166_0_2_line_32 |  | 27 | 32 | 0.0081558 | 0.125 | 0.08 | 261 | 0 | 0.364 | 1 | 2 | cs | TRUE
33 | LV_230-166_0_2_line_33 |  | 27 | 29 | 0.03935 | 0.125 | 0.08 | 261 | 0 | 0.364 | 1 | 1 | cs | TRUE
34 | LV_230-166_0_2_line_34 |  | 29 | 30 | 0.02097 | 0.125 | 0.08 | 261 | 0 | 0.364 | 1 | 1 | cs | TRUE
35 | LV_230-166_0_2_line_35 |  | 30 | 31 | 0.017425 | 0.125 | 0.08 | 261 | 0 | 0.364 | 1 | 1 | cs | TRUE
36 | LV_230-166_0_2_line_36 |  | 31 | 33 | 0.020643 | 0.125 | 0.08 | 261 | 0 | 0.364 | 1 | 1 | cs | TRUE
37 | LV_230-166_0_2_line_37 |  | 32 | 34 | 0.064391 | 0.125 | 0.08 | 261 | 0 | 0.364 | 1 | 2 | cs | TRUE
38 | LV_230-166_0_2_line_38 |  | 33 | 35 | 0.047411 | 0.125 | 0.08 | 261 | 0 | 0.364 | 1 | 1 | cs | TRUE
39 | LV_230-166_0_2_line_39 |  | 36 | 37 | 0.049571 | 0.125 | 0.08 | 261 | 0 | 0.364 | 1 | 1 | cs | TRUE
40 | LV_230-166_0_2_line_40 |  | 36 | 38 | 0.026489 | 0.125 | 0.08 | 261 | 0 | 0.364 | 1 | 1 | cs | TRUE
41 | LV_230-166_0_2_line_41 |  | 37 | 39 | 0.023046 | 0.125 | 0.08 | 261 | 0 | 0.364 | 1 | 1 | cs | TRUE
42 | LV_230-166_0_2_line_42 |  | 38 | 40 | 0.0062024 | 0.125 | 0.08 | 261 | 0 | 0.364 | 1 | 1 | cs | TRUE
43 | LV_230-166_0_2_line_43 |  | 39 | 53 | 0.00033764 | 0.125 | 0.08 | 261 | 0 | 0.364 | 1 | 1 | cs | TRUE
44 | LV_230-166_0_2_line_44 |  | 40 | 52 | 0.022274 | 0.125 | 0.08 | 261 | 0 | 0.364 | 1 | 1 | cs | TRUE
45 | LV_230-166_0_2_line_45 |  | 42 | 43 | 0.056218 | 0.125 | 0.08 | 261 | 0 | 0.364 | 1 | 1 | cs | TRUE
46 | LV_230-166_0_2_line_46 |  | 42 | 44 | 0.045644 | 0.125 | 0.08 | 261 | 0 | 0.364 | 1 | 1 | cs | TRUE
47 | LV_230-166_0_2_line_47 |  | 43 | 48 | 0.08467 | 0.125 | 0.08 | 261 | 0 | 0.364 | 1 | 1 | cs | TRUE
48 | LV_230-166_0_2_line_48 |  | 44 | 46 | 0.029227 | 0.125 | 0.08 | 261 | 0 | 0.364 | 1 | 1 | cs | TRUE
49 | LV_230-166_0_2_line_49 |  | 46 | 47 | 0.075423 | 0.125 | 0.08 | 261 | 0 | 0.364 | 1 | 1 | cs | TRUE
50 | LV_230-166_0_2_line_50 |  | 49 | 50 | 0.013171 | 0.125 | 0.08 | 261 | 0 | 0.364 | 1 | 1 | cs | TRUE
51 | LV_230-166_0_2_line_51 |  | 50 | 51 | 0.010735 | 0.125 | 0.08 | 261 | 0 | 0.364 | 1 | 1 | cs | TRUE
52 | LV_230-166_0_2_line_52 |  | 51 | 52 | 0.032668 | 0.125 | 0.08 | 261 | 0 | 0.364 | 1 | 1 | cs | TRUE

## trafo
| name | std_type | hv_bus | lv_bus | sn_mva | vn_hv_kv | vn_lv_kv | vk_percent | vkr_percent | pfe_kw | i0_percent | shift_degree | tap_side | tap_neutral | tap_min | tap_max | tap_step_percent | tap_step_degree | tap_pos | tap_phase_shifter | parallel | df | in_service
0 | LV_230-166_0_2_trafo_42 | 0.63 MVA 20/0.4 kV | 54 | 34 | 0.63 | 20 | 0.4 | 6 | 1.206 | 1.65 | 0.2619 | 150 | hv | 0 | -2 | 2 | 2.5 | 0 | 0 | FALSE | 1 | 1 | TRUE

## line_geodata
| x0 | y0 | x1 | y1 | x2 | y2 | x3 | y3 | x4 | y4 | x5 | y5 | x6 | y6 | x7 | y7 | x8 | y8 | x9 | y9 | x10 | y10 | x11 | y11 | x12 | y12
0 | 2699905.0677 | 1261805.7658 | 2699900.4552 | 1261805.3543 | 2699894.9765 | 1261797.7777 | 2699894.8324 | 1261783.0029
1 | 2699905.0677 | 1261805.7658 | 2699909.8758 | 1261806.2029
2 | 2699918.2793 | 1261806.1448 | 2699909.8758 | 1261806.2029
3 | 2699909.8758 | 1261806.2029 | 2699907.4417 | 1261803.0815 | 2699905.4987 | 1261792.7513 | 2699902.8425 | 1261774.5376
4 | 2699847.9985 | 1261719.6427 | 2699847.9752 | 1261724.146 | 2699852.7285 | 1261724.7045 | 2699892.1205 | 1261729.0953 | 2699898.7091 | 1261729.8628 | 2699898.9039 | 1261734.8368 | 2699898.741 | 1261741.7953
5 | 2699898.741 | 1261741.7953 | 2699909.8577 | 1261743.5178 | 2699914.4392 | 1261747.9989 | 2699914.9478 | 1261754.4683
6 | 2699847.9985 | 1261719.6427 | 2699835.7713 | 1261717.6347 | 2699834.8233 | 1261717.4407
7 | 2699929.1602 | 1261754.0525 | 2699914.9478 | 1261754.4683
8 | 2699914.9478 | 1261754.4683 | 2699916.7055 | 1261781.7322
9 | 2699930.9439 | 1261805.0022 | 2699927.3391 | 1261806.4981 | 2699918.2793 | 1261806.1448
10 | 2699918.2793 | 1261806.1448 | 2699916.7055 | 1261781.7322
11 | 2700128.0786 | 1261785.7419 | 2700131.9719 | 1261782.7943 | 2700136.6515 | 1261788.5894 | 2700141.6592 | 1261795.9246
12 | 2700141.6592 | 1261795.9246 | 2700144.4548 | 1261800.3867 | 2700152.6152 | 1261815.5707 | 2700158.9612 | 1261827.9772 | 2700164.9611 | 1261839.6863
13 | 2700125.4855 | 1261787.5662 | 2700128.0786 | 1261785.7419
14 | 2700128.0786 | 1261785.7419 | 2700137.7466 | 1261798.2381 | 2700144.6533 | 1261810.0121
15 | 2699929.1602 | 1261754.0525 | 2699928.9654 | 1261738.3808
16 | 2699928.9654 | 1261738.3808 | 2699987.7531 | 1261745.4042
17 | 2699929.1602 | 1261754.0525 | 2699929.4676 | 1261762.8341
18 | 2700037.8291 | 1261751.3869 | 2699987.7531 | 1261745.4042
19 | 2700036.578 | 1261755.4024 | 2700046.398 | 1261758.4821 | 2700114.3175 | 1261781.3165 | 2700125.4855 | 1261787.5662
20 | 2700144.6533 | 1261810.0121 | 2700145.2907 | 1261811.0986 | 2700153.2554 | 1261826.2681 | 2700172.9021 | 1261864.6252
21 | 2700036.578 | 1261755.4024 | 2700037.8291 | 1261751.3869
22 | 2700190.844 | 1261899.6539 | 2700198.8768 | 1261916.1257 | 2700211.3042 | 1261940.0781 | 2700224.1377 | 1261965.4053 | 2700234.1311 | 1261990.6732 | 2700237.3094 | 1262000.1126 | 2700240.8008 | 1262011.5256 | 2700243.0418 | 1262019.7926 | 2700248.1859 | 1262040.3967
23 | 2700237.6519 | 1262059.4561 | 2700244.8235 | 1262068.9188 | 2700257.9901 | 1262105.2385 | 2700260.9482 | 1262108.5469 | 2700260.4296 | 1262104.0233 | 2700259.6342 | 1262097.1597 | 2700257.2286 | 1262082.1621 | 2700254.2912 | 1262066.9665 | 2700252.7826 | 1262059.9463 | 2700248.1859 | 1262040.3967
24 | 2700248.1859 | 1262040.3967 | 2700231.6961 | 1262034.9029
25 | 2700165.0838 | 1261900.2626 | 2700180.1243 | 1261906.9895 | 2700190.844 | 1261899.6539
26 | 2700190.844 | 1261899.6539 | 2700172.9021 | 1261864.6252
27 | 2700194.4495 | 1261897.2352 | 2700190.844 | 1261899.6539
28 | 2700237.6519 | 1262059.4561 | 2700224.8372 | 1262055.2207
29 | 2700203.4285 | 1262048.1448 | 2700224.8372 | 1262055.2207
30 | 2700194.4495 | 1261897.2352 | 2700215.4061 | 1261938.1571 | 2700219.3256 | 1261936.322 | 2700220.6935 | 1261938.3135 | 2700223.5504 | 1261940.4859 | 2700227.3183 | 1261941.8175 | 2700231.704 | 1261942.7148 | 2700236.4637 | 1261942.8845 | 2700245.7122 | 1261941.8737 | 2700250.5732 | 1261941.8449 | 2700256.1596 | 1261942.5958 | 2700261.2643 | 1261943.7499 | 2700265.8249 | 1261945.4397
31 | 2700265.8249 | 1261945.4397 | 2700268.873 | 1261938.5635 | 2700269.2616 | 1261929.4292 | 2700248.4815 | 1261899.4522
32 | 2700165.0838 | 1261900.2626 | 2700157.3381 | 1261897.7088
33 | 2700165.0838 | 1261900.2626 | 2700152.6745 | 1261937.6049
34 | 2700168.8728 | 1261946.1534 | 2700157.6862 | 1261942.3609 | 2700151.7593 | 1261940.3589 | 2700152.6745 | 1261937.6049
35 | 2700185.4245 | 1261951.7494 | 2700168.8728 | 1261946.1534
36 | 2700185.4245 | 1261951.7494 | 2700184.3906 | 1261954.9456 | 2700182.8978 | 1261959.88 | 2700179.2917 | 1261971.46
37 | 2700157.3381 | 1261897.7088 | 2700150.4706 | 1261895.4445 | 2700107.6481 | 1261880.9967 | 2700104.0165 | 1261892.3976
38 | 2700179.2917 | 1261971.46 | 2700174.5857 | 1261986.5723 | 2700144.6777 | 1261976.4245
39 | 2700203.4285 | 1262048.1448 | 2700202.9973 | 1262049.572 | 2700194.917 | 1262076.3683 | 2700188.9429 | 1262095.5517
40 | 2700178.2125 | 1262039.7997 | 2700203.4285 | 1262048.1448
41 | 2700188.9429 | 1262095.5517 | 2700187.9996 | 1262098.5806 | 2700180.4314 | 1262116.9564 | 2700180.4314 | 1262116.9564
42 | 2700178.2125 | 1262039.7997 | 2700172.3388 | 1262037.8075
43 | 2700180.4314 | 1262116.9564 | 2700180.3373 | 1262117.2806
44 | 2700151.2451 | 1262030.6531 | 2700172.3388 | 1262037.8075
45 | 2699930.9439 | 1261805.0022 | 2699930.6594 | 1261810.691 | 2699931.8813 | 1261861.1979
46 | 2699930.9439 | 1261805.0022 | 2699944.2895 | 1261810.3877 | 2699973.8385 | 1261820.5666
47 | 2699931.8813 | 1261861.1979 | 2699932.3983 | 1261882.5684 | 2699971.452 | 1261894.8605 | 2699978.5125 | 1261873.6545
48 | 2699991.3545 | 1261835.0834 | 2699993.8882 | 1261827.4732 | 2699973.8385 | 1261820.5666
49 | 2699959.6051 | 1261891.1317 | 2699971.452 | 1261894.8605 | 2699991.3545 | 1261835.0834
50 | 2700097.5895 | 1262012.7189 | 2700110.105 | 1262016.8226
51 | 2700120.3055 | 1262020.1673 | 2700110.105 | 1262016.8226
52 | 2700120.3055 | 1262020.1673 | 2700121.029 | 1262020.4046 | 2700151.2451 | 1262030.6531

## bus_geodata
| x | y | coords
0 | 2699894.8324 | 1261783.0029
1 | 2699905.0677 | 1261805.7658
2 | 2699909.8758 | 1261806.2029
3 | 2699898.741 | 1261741.7953
4 | 2699847.9985 | 1261719.6427
5 | 2699914.9478 | 1261754.4683
6 | 2699918.2793 | 1261806.1448
7 | 2699902.8425 | 1261774.5376
8 | 2700141.6592 | 1261795.9246
9 | 2700128.0786 | 1261785.7419
10 | 2700164.9611 | 1261839.6863
11 | 2699928.9654 | 1261738.3807
12 | 2699929.1602 | 1261754.0525
13 | 2699987.7531 | 1261745.4042
14 | 2700125.4855 | 1261787.5662
15 | 2700144.6533 | 1261810.0121
16 | 2700037.8291 | 1261751.3869
17 | 2700036.578 | 1261755.4024
18 | 2699834.8233 | 1261717.4407
19 | 2700248.1859 | 1262040.3967
20 | 2700190.844 | 1261899.6539
21 | 2700237.6519 | 1262059.4561
22 | 2700231.6961 | 1262034.9029
23 | 2700224.8372 | 1262055.2207
24 | 2700265.8249 | 1261945.4397
25 | 2700194.4495 | 1261897.2352
26 | 2700248.4815 | 1261899.4522
27 | 2700165.0838 | 1261900.2626
28 | 2700172.9021 | 1261864.6252
29 | 2700152.6745 | 1261937.6049
30 | 2700168.8728 | 1261946.1534
31 | 2700185.4245 | 1261951.7494
32 | 2700157.3381 | 1261897.7088
33 | 2700179.2917 | 1261971.46
34 | 2700104.0165 | 1261892.3976
35 | 2700144.6777 | 1261976.4245
36 | 2700203.4285 | 1262048.1448
37 | 2700188.9429 | 1262095.5517
38 | 2700178.2125 | 1262039.7997
39 | 2700180.4314 | 1262116.9564
40 | 2700172.3388 | 1262037.8075
41 | 2699916.7055 | 1261781.7322
42 | 2699930.9439 | 1261805.0022
43 | 2699931.8813 | 1261861.1979
44 | 2699973.8385 | 1261820.5666
45 | 2699929.4676 | 1261762.8341
46 | 2699991.3545 | 1261835.0834
47 | 2699959.6051 | 1261891.1317
48 | 2699978.5125 | 1261873.6545
49 | 2700097.5895 | 1262012.7189
50 | 2700110.105 | 1262016.8226
51 | 2700120.3055 | 1262020.1673
52 | 2700151.2451 | 1262030.6531
53 | 2700180.3373 | 1262117.2806
54 | 2700165.0838 | 1261900.2626

## line_std_types
| c_nf_per_km | r_ohm_per_km | x_ohm_per_km | max_i_ka | type | q_mm2 | alpha | voltage_rating
NAYY 4x50 SE | 210 | 0.642 | 0.083 | 0.142 | cs | 50 | 0.00403 | LV
NAYY 4x120 SE | 264 | 0.225 | 0.08 | 0.242 | cs | 120 | 0.00403 | LV
NAYY 4x150 SE | 261 | 0.208 | 0.08 | 0.27 | cs | 150 | 0.00403 | LV
NA2XS2Y 1x95 RM/25 12/20 kV | 216 | 0.313 | 0.132 | 0.252 | cs | 95 | 0.00403 | MV
NA2XS2Y 1x185 RM/25 12/20 kV | 273 | 0.161 | 0.117 | 0.362 | cs | 185 | 0.00403 | MV
NA2XS2Y 1x240 RM/25 12/20 kV | 304 | 0.122 | 0.112 | 0.421 | cs | 240 | 0.00403 | MV
NA2XS2Y 1x95 RM/25 6/10 kV | 315 | 0.313 | 0.123 | 0.249 | cs | 95 | 0.00403 | MV
NA2XS2Y 1x185 RM/25 6/10 kV | 406 | 0.161 | 0.11 | 0.358 | cs | 185 | 0.00403 | MV
NA2XS2Y 1x240 RM/25 6/10 kV | 456 | 0.122 | 0.105 | 0.416 | cs | 240 | 0.00403 | MV
NA2XS2Y 1x150 RM/25 12/20 kV | 250 | 0.206 | 0.116 | 0.319 | cs | 150 | 0.00403 | MV
NA2XS2Y 1x120 RM/25 12/20 kV | 230 | 0.253 | 0.119 | 0.283 | cs | 120 | 0.00403 | MV
NA2XS2Y 1x70 RM/25 12/20 kV | 190 | 0.443 | 0.132 | 0.22 | cs | 70 | 0.00403 | MV
NA2XS2Y 1x150 RM/25 6/10 kV | 360 | 0.206 | 0.11 | 0.315 | cs | 150 | 0.00403 | MV
NA2XS2Y 1x120 RM/25 6/10 kV | 340 | 0.253 | 0.113 | 0.28 | cs | 120 | 0.00403 | MV
NA2XS2Y 1x70 RM/25 6/10 kV | 280 | 0.443 | 0.123 | 0.217 | cs | 70 | 0.00403 | MV
N2XS(FL)2Y 1x120 RM/35 64/110 kV | 112 | 0.153 | 0.166 | 0.366 | cs | 120 | 0.00393 | HV
N2XS(FL)2Y 1x185 RM/35 64/110 kV | 125 | 0.099 | 0.156 | 0.457 | cs | 185 | 0.00393 | HV
N2XS(FL)2Y 1x240 RM/35 64/110 kV | 135 | 0.075 | 0.149 | 0.526 | cs | 240 | 0.00393 | HV
N2XS(FL)2Y 1x300 RM/35 64/110 kV | 144 | 0.06 | 0.144 | 0.588 | cs | 300 | 0.00393 | HV
15-AL1/3-ST1A 0.4 | 11 | 1.8769 | 0.35 | 0.105 | ol | 16 | 0.00403 | LV
24-AL1/4-ST1A 0.4 | 11.25 | 1.2012 | 0.335 | 0.14 | ol | 24 | 0.00403 | LV
48-AL1/8-ST1A 0.4 | 12.2 | 0.5939 | 0.3 | 0.21 | ol | 48 | 0.00403 | LV
94-AL1/15-ST1A 0.4 | 13.2 | 0.306 | 0.29 | 0.35 | ol | 94 | 0.00403 | LV
34-AL1/6-ST1A 10.0 | 9.7 | 0.8342 | 0.36 | 0.17 | ol | 34 | 0.00403 | MV
48-AL1/8-ST1A 10.0 | 10.1 | 0.5939 | 0.35 | 0.21 | ol | 48 | 0.00403 | MV
70-AL1/11-ST1A 10.0 | 10.4 | 0.4132 | 0.339 | 0.29 | ol | 70 | 0.00403 | MV
94-AL1/15-ST1A 10.0 | 10.75 | 0.306 | 0.33 | 0.35 | ol | 94 | 0.00403 | MV
122-AL1/20-ST1A 10.0 | 11.1 | 0.2376 | 0.323 | 0.41 | ol | 122 | 0.00403 | MV
149-AL1/24-ST1A 10.0 | 11.25 | 0.194 | 0.315 | 0.47 | ol | 149 | 0.00403 | MV
34-AL1/6-ST1A 20.0 | 9.15 | 0.8342 | 0.382 | 0.17 | ol | 34 | 0.00403 | MV
48-AL1/8-ST1A 20.0 | 9.5 | 0.5939 | 0.372 | 0.21 | ol | 48 | 0.00403 | MV
70-AL1/11-ST1A 20.0 | 9.7 | 0.4132 | 0.36 | 0.29 | ol | 70 | 0.00403 | MV
94-AL1/15-ST1A 20.0 | 10 | 0.306 | 0.35 | 0.35 | ol | 94 | 0.00403 | MV
122-AL1/20-ST1A 20.0 | 10.3 | 0.2376 | 0.344 | 0.41 | ol | 122 | 0.00403 | MV
149-AL1/24-ST1A 20.0 | 10.5 | 0.194 | 0.337 | 0.47 | ol | 149 | 0.00403 | MV
184-AL1/30-ST1A 20.0 | 10.75 | 0.1571 | 0.33 | 0.535 | ol | 184 | 0.00403 | MV
243-AL1/39-ST1A 20.0 | 11 | 0.1188 | 0.32 | 0.645 | ol | 243 | 0.00403 | MV
48-AL1/8-ST1A 110.0 | 8 | 0.5939 | 0.46 | 0.21 | ol | 48 | 0.00403 | HV
70-AL1/11-ST1A 110.0 | 8.4 | 0.4132 | 0.45 | 0.29 | ol | 70 | 0.00403 | HV
94-AL1/15-ST1A 110.0 | 8.65 | 0.306 | 0.44 | 0.35 | ol | 94 | 0.00403 | HV
122-AL1/20-ST1A 110.0 | 8.5 | 0.2376 | 0.43 | 0.41 | ol | 122 | 0.00403 | HV
149-AL1/24-ST1A 110.0 | 8.75 | 0.194 | 0.41 | 0.47 | ol | 149 | 0.00403 | HV
184-AL1/30-ST1A 110.0 | 8.8 | 0.1571 | 0.4 | 0.535 | ol | 184 | 0.00403 | HV
243-AL1/39-ST1A 110.0 | 9 | 0.1188 | 0.39 | 0.645 | ol | 243 | 0.00403 | HV
305-AL1/39-ST1A 110.0 | 9.2 | 0.0949 | 0.38 | 0.74 | ol | 305 | 0.00403 | HV
490-AL1/64-ST1A 110.0 | 9.75 | 0.059 | 0.37 | 0.96 | ol | 490 | 0.00403 | HV
679-AL1/86-ST1A 110.0 | 9.95 | 0.042 | 0.36 | 1.15 | ol | 679 | 0.00403 | HV
490-AL1/64-ST1A 220.0 | 10 | 0.059 | 0.285 | 0.96 | ol | 490 | 0.00403 | HV
679-AL1/86-ST1A 220.0 | 11.7 | 0.042 | 0.275 | 1.15 | ol | 679 | 0.00403 | HV
490-AL1/64-ST1A 380.0 | 11 | 0.059 | 0.253 | 0.96 | ol | 490 | 0.00403 | HV
679-AL1/86-ST1A 380.0 | 14.6 | 0.042 | 0.25 | 1.15 | ol | 679 | 0.00403 | HV

## trafo_std_types
| i0_percent | pfe_kw | vkr_percent | sn_mva | vn_lv_kv | vn_hv_kv | vk_percent | shift_degree | vector_group | tap_side | tap_neutral | tap_min | tap_max | tap_step_degree | tap_step_percent | tap_phase_shifter
160 MVA 380/110 kV | 0.06 | 60 | 0.25 | 160 | 110 | 380 | 12.2 | 0 | Yy0 | hv | 0 | -9 | 9 | 0 | 1.5 | FALSE
100 MVA 220/110 kV | 0.06 | 55 | 0.26 | 100 | 110 | 220 | 12 | 0 | Yy0 | hv | 0 | -9 | 9 | 0 | 1.5 | FALSE
63 MVA 110/20 kV | 0.04 | 22 | 0.32 | 63 | 20 | 110 | 18 | 150 | YNd5 | hv | 0 | -9 | 9 | 0 | 1.5 | FALSE
40 MVA 110/20 kV | 0.05 | 18 | 0.34 | 40 | 20 | 110 | 16.2 | 150 | YNd5 | hv | 0 | -9 | 9 | 0 | 1.5 | FALSE
25 MVA 110/20 kV | 0.07 | 14 | 0.41 | 25 | 20 | 110 | 12 | 150 | YNd5 | hv | 0 | -9 | 9 | 0 | 1.5 | FALSE
63 MVA 110/10 kV | 0.04 | 22 | 0.32 | 63 | 10 | 110 | 18 | 150 | YNd5 | hv | 0 | -9 | 9 | 0 | 1.5 | FALSE
40 MVA 110/10 kV | 0.05 | 18 | 0.34 | 40 | 10 | 110 | 16.2 | 150 | YNd5 | hv | 0 | -9 | 9 | 0 | 1.5 | FALSE
25 MVA 110/10 kV | 0.07 | 14 | 0.41 | 25 | 10 | 110 | 12 | 150 | YNd5 | hv | 0 | -9 | 9 | 0 | 1.5 | FALSE
0.25 MVA 20/0.4 kV | 0.32 | 0.8 | 1.44 | 0.25 | 0.4 | 20 | 6 | 150 | Yzn5 | hv | 0 | -2 | 2 | 0 | 2.5 | FALSE
0.4 MVA 20/0.4 kV | 0.3375 | 1.35 | 1.425 | 0.4 | 0.4 | 20 | 6 | 150 | Dyn5 | hv | 0 | -2 | 2 | 0 | 2.5 | FALSE
0.63 MVA 20/0.4 kV | 0.2619 | 1.65 | 1.206 | 0.63 | 0.4 | 20 | 6 | 150 | Dyn5 | hv | 0 | -2 | 2 | 0 | 2.5 | FALSE
0.25 MVA 10/0.4 kV | 0.24 | 0.6 | 1.2 | 0.25 | 0.4 | 10 | 4 | 150 | Dyn5 | hv | 0 | -2 | 2 | 0 | 2.5 | FALSE
0.4 MVA 10/0.4 kV | 0.2375 | 0.95 | 1.325 | 0.4 | 0.4 | 10 | 4 | 150 | Dyn5 | hv | 0 | -2 | 2 | 0 | 2.5 | FALSE
0.63 MVA 10/0.4 kV | 0.1873 | 1.18 | 1.0794 | 0.63 | 0.4 | 10 | 4 | 150 | Dyn5 | hv | 0 | -2 | 2 | 0 | 2.5 | FALSE

## trafo3w_std_types
| sn_hv_mva | sn_mv_mva | sn_lv_mva | vn_hv_kv | vn_mv_kv | vn_lv_kv | vk_hv_percent | vk_mv_percent | vk_lv_percent | vkr_hv_percent | vkr_mv_percent | vkr_lv_percent | pfe_kw | i0_percent | shift_mv_degree | shift_lv_degree | vector_group | tap_side | tap_neutral | tap_min | tap_max | tap_step_percent
63/25/38 MVA 110/20/10 kV | 63 | 25 | 38 | 110 | 20 | 10 | 10.4 | 10.4 | 10.4 | 0.28 | 0.32 | 0.35 | 35 | 0.89 | 0 | 0 | YN0yn0yn0 | hv | 0 | -10 | 10 | 1.2
63/25/38 MVA 110/10/10 kV | 63 | 25 | 38 | 110 | 10 | 10 | 10.4 | 10.4 | 10.4 | 0.28 | 0.32 | 0.35 | 35 | 0.89 | 0 | 0 | YN0yn0yn0 | hv | 0 | -10 | 10 | 1.2

## fuse_std_types
| fuse_type | i_rated_a | t_avg | t_min | t_total | x_avg | x_min | x_total
HV 100A | HV 100A | 100 | 0 | [10.0, 3.64, 0.854, 0.281, 0.1, 0.0531, 0.022, 0.01] | [10.0, 4.267, 1.21, 0.403, 0.1, 0.058, 0.022, 0.01] | 0 | [300.0, 350.0, 450.0, 550.0, 700.0, 850.0, 1200.0, 1752.0] | [600.0, 700.0, 900.0, 1150.0, 1665.0, 2000.0, 3000.0, 4313.0]
HV 10A | HV 10A | 10 | 0 | [10.0, 1675.0, 0.344, 0.156, 0.1, 0.0417, 0.0171, 0.01] | [10.0, 1.3, 0.3, 0.155, 0.1, 0.0555, 0.023, 0.01] | 0 | [30.0, 32.0, 35.0, 37.0, 39.0, 50.0, 70.0, 88.0] | [60.0, 70.0, 80.0, 87.0, 94.0, 110.0, 150.0, 216.0]
HV 125A | HV 125A | 125 | 0 | [10.0, 1.82, 0.344, 0.1, 0.0467, 0.0269, 0.01] | [10.0, 2.478, 0.426, 0.1, 0.0427, 0.0211, 0.01] | 0 | [375.0, 500.0, 700.0, 925.0, 1200.0, 1500.0, 2341.0] | [750.0, 1000.0, 1500.0, 2200.0, 3000.0, 4000.0, 5765.0]
HV 160A | HV 160A | 160 | 0 | [10.0, 4.15, 1.03, 0.198, 0.1, 0.051, 0.0172, 0.01] | [10.0, 2.3, 0.734, 0.274, 0.1, 0.046, 0.0177, 0.01] | 0 | [480.0, 550.0, 700.0, 1000.0, 1260.0, 1600.0, 2500.0, 3227.0] | [960.0, 1300.0, 1700.0, 2200.0, 2996.0, 4000.0, 6000.0, 7946.0]
HV 16A | HV 16A | 16 | 0 | [10.0, 0.352, 0.164, 0.1, 0.0649, 0.0342, 0.01] | [10.0, 2.34, 0.722, 0.181, 0.1, 0.055, 0.0296, 0.01] | 0 | [48.0, 60.0, 65.0, 71.0, 80.0, 100.0, 162.0] | [96.0, 110.0, 125.0, 150.0, 168.0, 200.0, 250.0, 398.0]
HV 200A | HV 200A | 200 | 0 | [10.0, 4.267, 1.21, 0.403, 0.1, 0.058, 0.022, 0.01] | [10.0, 3.73, 1.654, 0.328, 0.1, 0.0531, 0.019, 0.01] | 0 | [600.0, 700.0, 900.0, 1150.0, 1665.0, 2000.0, 3000.0, 4313.0] | [1200.0, 1500.0, 1800.0, 2700.0, 3960.0, 5000.0, 7500.0, 10620.0]
HV 20A | HV 20A | 20 | 0 | [10.0, 1.3, 0.3, 0.155, 0.1, 0.0555, 0.023, 0.01] | [10.0, 1.3, 0.161, 0.1, 0.0611, 0.0399, 0.0141, 0.01] | 0 | [60.0, 70.0, 80.0, 87.0, 94.0, 110.0, 150.0, 216.0] | [120.0, 150.0, 200.0, 223.0, 260.0, 300.0, 450.0, 532.0]
HV 25A | HV 25A | 25 | 0 | [10.0, 2.512, 0.833, 0.299, 0.1, 0.0372, 0.0223, 0.01] | [10.0, 3.125, 0.597, 0.198, 0.1, 0.0378, 0.022, 0.01] | 0 | [75.0, 82.0, 90.0, 100.0, 124.0, 170.0, 200.0, 289.0] | [150.0, 170.0, 210.0, 250.0, 294.0, 400.0, 500.0, 711.0]
HV 31.5A | HV 31.5A | 31.5 | 0 | [10.0, 2.34, 0.722, 0.181, 0.1, 0.055, 0.0296, 0.01] | [10.0, 2.84, 0.368, 0.164, 0.1, 0.0621, 0.0378, 0.0195, 0.01] | 0 | [95.0, 110.0, 125.0, 150.0, 165.0, 200.0, 250.0, 390.0] | [189.0, 220.0, 300.0, 350.0, 393.0, 450.0, 530.0, 700.0, 960.0]
HV 40A | HV 40A | 40 | 0 | [10.0, 1.3, 0.161, 0.1, 0.0611, 0.0399, 0.0141, 0.01] | [10.0, 2.05, 0.369, 0.198, 0.1, 0.051, 0.0298, 0.01] | 0 | [120.0, 150.0, 200.0, 223.0, 260.0, 300.0, 450.0, 532.0] | [240.0, 300.0, 400.0, 450.0, 530.0, 650.0, 800.0, 1311.0]
HV 50A | HV 50A | 50 | 0 | [10.0, 3.215, 0.597, 0.198, 0.1, 0.0378, 0.022, 0.01] | [10.0, 3.64, 0.854, 0.281, 0.1, 0.0531, 0.022, 0.01] | 0 | [150.0, 170.0, 210.0, 250.0, 294.0, 400.0, 500.0, 711.0] | [300.0, 350.0, 450.0, 550.0, 700.0, 850.0, 1200.0, 1752.0]
HV 6.3A | HV 6.3A | 6.3 | 0 | [10.0, 1.39, 0.344, 0.168, 0.1, 0.056, 0.0263, 0.01] | [10.0, 1.711, 0.516, 0.198, 0.1, 0.0634, 0.0303, 0.01] | 0 | [19.0, 19.5, 20.4, 20.8, 22.0, 25.0, 32.0, 48.0] | [38.0, 40.0, 43.0, 48.0, 53.0, 60.0, 75.0, 118.0]
HV 63A | HV 63A | 63 | 0 | [10.0, 2.84, 0.368, 0.164, 0.1, 0.0621, 0.0378, 0.0195, 0.01] | [10.0, 1.82, 0.344, 0.1, 0.0467, 0.0269, 0.01] | 0 | [189.0, 220.0, 300.0, 350.0, 393.0, 450.0, 530.0, 700.0, 961.0] | [378.0, 500.0, 700.0, 934.0, 1200.0, 1500.0, 2366.0]
HV 80A | HV 80A | 80 | 0 | [10.0, 2.05, 0.369, 0.198, 0.1, 0.051, 0.0298, 0.01] | [10.0, 4.15, 1.03, 0.198, 0.1, 0.051, 0.0172, 0.01] | 0 | [240.0, 300.0, 400.0, 450.0, 530.0, 650.0, 800.0, 1311.0] | [480.0, 550.0, 700.0, 1000.0, 1260.0, 1600.0, 2500.0, 3227.0]
Siemens NH-1-100 | Siemens NH-1-100 | 100 | [5400.0, 2000.0, 400.0, 20.0, 1.0, 0.2, 0.012, 0.004] | 0 | 0 | [150.0, 190.0, 250.0, 430.0, 900.0, 1250.0, 2700.0, 3600.0] | 0 | 0
Siemens NH-1-125 | Siemens NH-1-125 | 125 | [4800.0, 120.0, 7.0, 0.1, 0.004] | 0 | 0 | [180.0, 400.0, 740.0, 2000.0, 4250.0] | 0 | 0
Siemens NH-1-16 | Siemens NH-1-16 | 16 | [4000.0, 400.0, 2.0, 0.1, 0.04, 0.01] | 0 | 0 | [26.0, 35.0, 75.0, 150.0, 200.0, 300.0] | 0 | 0
Siemens NH-1-160 | Siemens NH-1-160 | 160 | [4800.0, 120.0, 7.0, 0.1, 0.004] | 0 | 0 | [210.0, 500.0, 900.0, 2300.0, 5000.0] | 0 | 0
Siemens NH-1-25 | Siemens NH-1-25 | 25 | [4000.0, 1000.0, 10.0, 0.2, 0.02, 0.01] | 0 | 0 | [40.0, 50.0, 100.0, 210.0, 400.0, 500.0] | 0 | 0
Siemens NH-1-50 | Siemens NH-1-50 | 50 | [4000.0, 40.0, 4.0, 1.0, 0.02, 0.01] | 0 | 0 | [86.0, 200.0, 300.0, 400.0, 1000.0, 1280.0] | 0 | 0
Siemens NH-1-63 | Siemens NH-1-63 | 63 | [4000.0, 100.0, 10.0, 2.0, 0.04, 0.01] | 0 | 0 | [100.0, 200.0, 300.0, 400.0, 1000.0, 1500.0] | 0 | 0
Siemens NH-1-80 | Siemens NH-1-80 | 80 | [4800.0, 120.0, 7.0, 0.1, 0.01] | 0 | 0 | [150.58, 250.0, 450.0, 1150.0, 2470.0] | 0 | 0
Siemens NH-2-1000 | Siemens NH-2-1000 | 1000 | [4800.0, 120.0, 7.0, 0.1, 0.004] | 0 | 0 | [1900.0, 3500.0, 8400.0, 24000.0, 52000.0] | 0 | 0
Siemens NH-2-200 | Siemens NH-2-200 | 200 | [4800.0, 120.0, 7.0, 0.1, 0.004] | 0 | 0 | [280.0, 650.0, 1200.0, 3000.0, 7000.0] | 0 | 0
Siemens NH-2-224 | Siemens NH-2-224 | 224 | [4800.0, 120.0, 7.0, 0.2, 0.04, 0.004] | 0 | 0 | [400.0, 750.0, 1453.0, 3025.0, 4315.0, 7600.0] | 0 | 0
Siemens NH-2-250 | Siemens NH-2-250 | 250 | [4800.0, 120.0, 7.0, 0.1, 0.004] | 0 | 0 | [450.0, 800.0, 1650.0, 4000.0, 8500.0] | 0 | 0
Siemens NH-2-315 | Siemens NH-2-315 | 315 | [4800.0, 120.0, 7.0, 0.1, 0.004] | 0 | 0 | [550.0, 920.0, 1900.0, 5000.0, 11000.0] | 0 | 0
Siemens NH-2-355 | Siemens NH-2-355 | 355 | [4800.0, 120.0, 6.0, 0.1, 0.004] | 0 | 0 | [650.0, 1116.27, 2350.0, 5840.0, 12790.0] | 0 | 0
Siemens NH-2-400 | Siemens NH-2-400 | 400 | [4800.0, 120.0, 7.0, 0.1, 0.004] | 0 | 0 | [720.0, 1350.0, 2800.0, 6500.0, 15000.0] | 0 | 0
Siemens NH-2-425 | Siemens NH-2-425 | 425 | [4800.0, 120.0, 7.0, 0.1, 0.004] | 0 | 0 | [850.0, 1500.0, 3050.0, 7500.0, 16500.0] | 0 | 0
Siemens NH-2-630 | Siemens NH-2-630 | 630 | [4800.0, 120.0, 7.0, 0.1, 0.004] | 0 | 0 | [1200.0, 2000.0, 4800.0, 12000.0, 26000.0] | 0 | 0

## res_bus
| vm_pu | va_degree | p_mw | q_mvar
0 | 0.97454 | -0.49002 | 0.0036113 | 0.00090507
1 | 0.97464 | -0.48811 | 0 | 0
2 | 0.97466 | -0.48779 | 0 | 0
3 | 0.97683 | -0.44521 | 0 | 0
4 | 0.97682 | -0.44542 | 0 | 0
5 | 0.97683 | -0.44513 | 0 | 0
6 | 0.97469 | -0.48706 | 0 | 0
7 | 0.97462 | -0.48851 | 0.0011865 | 0.00029736
8 | 0.98771 | -0.23424 | 0 | 0
9 | 0.98786 | -0.2312 | 0 | 0
10 | 0.98734 | -0.24136 | 0.0080322 | 0.002013
11 | 0.97808 | -0.42076 | 0 | 0
12 | 0.97742 | -0.4336 | 0 | 0
13 | 0.98056 | -0.37242 | 0.030197 | 0.0075681
14 | 0.98775 | -0.23345 | 0 | 0
15 | 0.98907 | -0.20809 | 0.012539 | 0.0031427
16 | 0.98409 | -0.30399 | 0 | 0
17 | 0.98423 | -0.30115 | 0.0047979 | 0.0012025
18 | 0.97682 | -0.44546 | 0.00016901 | 4.2357e-05
19 | 0.99215 | -0.14956 | 0 | 0
20 | 0.99379 | -0.11781 | 0 | 0
21 | 0.9911 | -0.16994 | 0 | 0
22 | 0.99211 | -0.15034 | 0.0025224 | 0.00063216
23 | 0.99098 | -0.17215 | 0.0013645 | 0.00034197
24 | 0.99268 | -0.13927 | 0 | 0
25 | 0.99374 | -0.11871 | 0 | 0
26 | 0.99211 | -0.15027 | 0.0117 | 0.0029323
27 | 0.9955 | -0.085322 | 0 | 0
28 | 0.99193 | -0.1532 | 0.0011892 | 0.00029803
29 | 0.99517 | -0.091563 | 0.0077451 | 0.0019411
30 | 0.99515 | -0.092032 | 0 | 0
31 | 0.99513 | -0.092421 | 0 | 0
32 | 0.996 | -0.075702 | 0.00016754 | 4.1989e-05
33 | 0.9951 | -0.092881 | 0.001036 | 0.00025965
34 | 1 | 0 | -0.13822 | -0.035088
35 | 0.99509 | -0.093074 | 0.00023013 | 5.7677e-05
36 | 0.99082 | -0.17531 | 0 | 0
37 | 0.99072 | -0.17724 | 0.000712 | 0.00017844
38 | 0.99068 | -0.17798 | 0 | 0
39 | 0.99069 | -0.17785 | 0.00082467 | 0.00020668
40 | 0.99065 | -0.1786 | 0.00086481 | 0.00021674
41 | 0.9757 | -0.46733 | 0.00041314 | 0.00010354
42 | 0.97422 | -0.49636 | 0 | 0
43 | 0.97378 | -0.50514 | 0.0060296 | 0.0015111
44 | 0.97291 | -0.52213 | 0.0009245 | 0.0002317
45 | 0.97742 | -0.43365 | 0.00032841 | 8.2306e-05
46 | 0.9721 | -0.53817 | 0.00074627 | 0.00018703
47 | 0.97005 | -0.57864 | 0.02903 | 0.0072755
48 | 0.97358 | -0.50898 | 0.0024648 | 0.00061773
49 | 0.99038 | -0.18379 | 0.0010541 | 0.00026417
50 | 0.9904 | -0.18355 | 0.0020901 | 0.00052384
51 | 0.99043 | -0.18295 | 0.0010537 | 0.00026409
52 | 0.99055 | -0.18051 | 0.00061394 | 0.00015387
53 | 0.99069 | -0.17785 | 0.00065799 | 0.00016491
54 | 0.99998 | 149.9956 | 0 | 0

## res_line
| p_from_mw | q_from_mvar | p_to_mw | q_to_mvar | pl_mw | ql_mvar | i_from_ka | i_to_ka | i_ka | vm_from_pu | va_from_degree | vm_to_pu | va_to_degree | loading_percent
0 | -0.0036113 | -0.00090507 | 0.0036116 | 0.00090492 | 3.2786e-07 | -1.4851e-07 | 0.005514 | 0.0055139 | 0.005514 | 0.97454 | -0.49002 | 0.97464 | -0.48811 | 1.5148
1 | -0.0036116 | -0.00090492 | 0.0036117 | 0.0009049 | 5.4884e-08 | -2.4869e-08 | 0.0055139 | 0.0055139 | 0.0055139 | 0.97464 | -0.48811 | 0.97466 | -0.48779 | 1.5148
2 | -0.0047982 | -0.0012019 | 0.0047984 | 0.0012019 | 1.686e-07 | 3.4748e-09 | 0.0073252 | 0.0073251 | 0.0073252 | 0.97466 | -0.48779 | 0.97469 | -0.48706 | 2.0124
3 | 0.0011865 | 0.00029698 | -0.0011865 | -0.00029736 | 4.0452e-08 | -3.8382e-07 | 0.0018113 | 0.0018115 | 0.0018115 | 0.97466 | -0.48779 | 0.97462 | -0.48851 | 0.49766
4 | 0.00016901 | 4.1346e-05 | -0.00016901 | -4.219e-05 | 1.6749e-09 | -8.4387e-07 | 0.00025709 | 0.00025739 | 0.00025739 | 0.97683 | -0.44521 | 0.97682 | -0.44542 | 0.070712
5 | -0.00016901 | -4.1346e-05 | 0.00016901 | 4.1045e-05 | 5.9723e-10 | -3.0137e-07 | 0.00025709 | 0.00025699 | 0.00025709 | 0.97683 | -0.44521 | 0.97683 | -0.44513 | 0.07063
6 | 0.00016901 | 4.219e-05 | -0.00016901 | -4.2357e-05 | 3.3196e-10 | -1.6701e-07 | 0.00025739 | 0.00025745 | 0.00025745 | 0.97682 | -0.44542 | 0.97682 | -0.44546 | 0.070729
7 | -0.044803 | -0.011311 | 0.044827 | 0.011326 | 2.4782e-05 | 1.5683e-05 | 0.068278 | 0.068278 | 0.068278 | 0.97683 | -0.44513 | 0.97742 | -0.4336 | 18.7576
8 | 0.044634 | 0.01127 | -0.044586 | -0.01124 | 4.7403e-05 | 2.9996e-05 | 0.068021 | 0.068021 | 0.068021 | 0.97683 | -0.44513 | 0.9757 | -0.46733 | 18.6871
9 | 0.039333 | 0.0099079 | -0.039316 | -0.0098969 | 1.7498e-05 | 1.1038e-05 | 0.060066 | 0.060066 | 0.060066 | 0.97469 | -0.48706 | 0.97422 | -0.49636 | 16.5016
10 | -0.044131 | -0.01111 | 0.044173 | 0.011136 | 4.1663e-05 | 2.6359e-05 | 0.067391 | 0.067391 | 0.067391 | 0.97469 | -0.48706 | 0.9757 | -0.46733 | 18.514
11 | -0.0080349 | -0.0020142 | 0.008036 | 0.0020146 | 1.1657e-06 | 4.7447e-07 | 0.012105 | 0.012105 | 0.012105 | 0.98771 | -0.23424 | 0.98786 | -0.2312 | 3.3255
12 | 0.0080349 | 0.0020142 | -0.0080322 | -0.002013 | 2.7253e-06 | 1.1097e-06 | 0.012105 | 0.012105 | 0.012105 | 0.98771 | -0.23424 | 0.98734 | -0.24136 | 3.3256
13 | 0.080814 | 0.0206 | -0.080805 | -0.020594 | 8.8088e-06 | 5.5566e-06 | 0.12185 | 0.12185 | 0.12185 | 0.98786 | -0.2312 | 0.98775 | -0.23345 | 16.7382
14 | -0.08885 | -0.022614 | 0.088949 | 0.022677 | 9.9089e-05 | 6.2662e-05 | 0.13396 | 0.13396 | 0.13396 | 0.98786 | -0.2312 | 0.98907 | -0.20809 | 18.4009
15 | 0.045184 | 0.011426 | -0.045156 | -0.011409 | 2.7804e-05 | 1.7598e-05 | 0.068778 | 0.068778 | 0.068778 | 0.97808 | -0.42076 | 0.97742 | -0.4336 | 18.895
16 | -0.045184 | -0.011426 | 0.045289 | 0.011493 | 0.00010502 | 6.647e-05 | 0.068778 | 0.068777 | 0.068778 | 0.97808 | -0.42076 | 0.98056 | -0.37242 | 18.8949
17 | 0.00032841 | 8.2196e-05 | -0.00032841 | -8.2306e-05 | 8.236e-10 | -1.096e-07 | 0.00049992 | 0.00049996 | 0.00049996 | 0.97742 | -0.4336 | 0.97742 | -0.43365 | 0.13735
18 | -0.075486 | -0.019061 | 0.075734 | 0.019219 | 0.00024838 | 0.00015833 | 0.1146 | 0.1146 | 0.1146 | 0.98056 | -0.37242 | 0.98409 | -0.30399 | 31.4839
19 | 0.080805 | 0.020594 | -0.080542 | -0.020428 | 0.00026307 | 0.00016596 | 0.12185 | 0.12185 | 0.12185 | 0.98775 | -0.23345 | 0.98423 | -0.30115 | 16.7383
20 | -0.10149 | -0.02582 | 0.10176 | 0.02599 | 0.00026926 | 0.00017075 | 0.15282 | 0.15282 | 0.15282 | 0.98907 | -0.20809 | 0.99193 | -0.1532 | 20.9922
21 | -0.075734 | -0.019219 | 0.075744 | 0.019226 | 1.0355e-05 | 6.5203e-06 | 0.1146 | 0.1146 | 0.1146 | 0.98409 | -0.30399 | 0.98423 | -0.30115 | 15.7419
22 | -0.011772 | -0.0029508 | 0.011789 | 0.0029602 | 1.7833e-05 | 9.4397e-06 | 0.017655 | 0.017654 | 0.017655 | 0.99215 | -0.14956 | 0.99379 | -0.11781 | 4.8503
23 | 0.0092491 | 0.0023188 | -0.0092401 | -0.0023146 | 8.9728e-06 | 4.1386e-06 | 0.013872 | 0.013873 | 0.013873 | 0.99215 | -0.14956 | 0.9911 | -0.16994 | 3.8112
24 | 0.0025224 | 0.000632 | -0.0025224 | -0.00063216 | 9.3283e-08 | -1.6475e-07 | 0.0037831 | 0.0037832 | 0.0037832 | 0.99215 | -0.14956 | 0.99211 | -0.15034 | 1.0393
25 | -0.12663 | -0.032302 | 0.12683 | 0.032429 | 0.00019904 | 0.00012662 | 0.18981 | 0.18981 | 0.18981 | 0.99379 | -0.11781 | 0.9955 | -0.085322 | 26.0725
26 | 0.10312 | 0.0264 | -0.10295 | -0.026288 | 0.00017639 | 0.00011187 | 0.15461 | 0.15461 | 0.15461 | 0.99379 | -0.11781 | 0.99193 | -0.1532 | 21.2372
27 | 0.011718 | 0.0029418 | -0.011718 | -0.0029416 | 5.0031e-07 | 2.6406e-07 | 0.017547 | 0.017547 | 0.017547 | 0.99379 | -0.11781 | 0.99374 | -0.11871 | 4.8207
28 | 0.0092401 | 0.0023146 | -0.0092392 | -0.0023142 | 9.7402e-07 | 4.4947e-07 | 0.013873 | 0.013873 | 0.013873 | 0.9911 | -0.16994 | 0.99098 | -0.17215 | 3.8112
29 | 0.0078747 | 0.0019722 | -0.0078735 | -0.0019718 | 1.1821e-06 | 4.6609e-07 | 0.011824 | 0.011824 | 0.011824 | 0.99098 | -0.17215 | 0.99082 | -0.17531 | 3.2483
30 | -0.011706 | -0.0029355 | 0.011718 | 0.0029416 | 1.1483e-05 | 6.0619e-06 | 0.017548 | 0.017547 | 0.017548 | 0.99268 | -0.13927 | 0.99374 | -0.11871 | 4.8208
31 | 0.011706 | 0.0029355 | -0.0117 | -0.0029323 | 6.1362e-06 | 3.2406e-06 | 0.017548 | 0.017548 | 0.017548 | 0.99268 | -0.13927 | 0.99211 | -0.15027 | 4.8209
32 | -0.13584 | -0.034687 | 0.13591 | 0.034727 | 6.3192e-05 | 4.0231e-05 | 0.20328 | 0.20328 | 0.20328 | 0.9955 | -0.085322 | 0.996 | -0.075702 | 27.9232
33 | 0.0090141 | 0.0022583 | -0.0090114 | -0.0022571 | 2.6788e-06 | 1.203e-06 | 0.013473 | 0.013474 | 0.013474 | 0.9955 | -0.085322 | 0.99517 | -0.091563 | 3.7016
34 | 0.0012662 | 0.000316 | -0.0012662 | -0.00031625 | 2.8176e-08 | -2.5442e-07 | 0.0018929 | 0.0018929 | 0.0018929 | 0.99517 | -0.091563 | 0.99515 | -0.092032 | 0.52004
35 | 0.0012662 | 0.00031625 | -0.0012662 | -0.00031646 | 2.3415e-08 | -2.114e-07 | 0.0018929 | 0.001893 | 0.001893 | 0.99515 | -0.092032 | 0.99513 | -0.092421 | 0.52006
36 | 0.0012662 | 0.00031646 | -0.0012662 | -0.00031671 | 2.7742e-08 | -2.5043e-07 | 0.001893 | 0.0018931 | 0.0018931 | 0.99513 | -0.092421 | 0.9951 | -0.092881 | 0.52009
37 | -0.13607 | -0.034769 | 0.13657 | 0.035088 | 0.00050013 | 0.0003184 | 0.20353 | 0.20353 | 0.20353 | 0.996 | -0.075702 | 1 | 0 | 27.9576
38 | 0.00023014 | 5.7063e-05 | -0.00023013 | -5.7677e-05 | 2.1042e-09 | -6.1457e-07 | 0.00034392 | 0.00034413 | 0.00034413 | 0.9951 | -0.092881 | 0.99509 | -0.093074 | 0.094542
39 | 0.0021949 | 0.00054925 | -0.0021947 | -0.00054976 | 2.0196e-07 | -5.0913e-07 | 0.003296 | 0.0032962 | 0.0032962 | 0.99082 | -0.17531 | 0.99072 | -0.17724 | 0.90556
40 | 0.0056786 | 0.0014225 | -0.0056779 | -0.0014224 | 7.2242e-07 | 1.2123e-07 | 0.0085279 | 0.008528 | 0.008528 | 0.99082 | -0.17531 | 0.99068 | -0.17798 | 2.3429
41 | 0.0014827 | 0.00037131 | -0.0014827 | -0.00037158 | 4.2857e-08 | -2.6932e-07 | 0.0022268 | 0.0022269 | 0.0022269 | 0.99072 | -0.17724 | 0.99069 | -0.17785 | 0.6118
42 | 0.0056779 | 0.0014224 | -0.0056777 | -0.0014224 | 1.6916e-07 | 2.8401e-08 | 0.008528 | 0.0085281 | 0.0085281 | 0.99068 | -0.17798 | 0.99065 | -0.1786 | 2.3429
43 | 0.00065799 | 0.0001649 | -0.00065799 | -0.00016491 | 1.2369e-10 | -4.2686e-09 | 0.0009883 | 0.0009883 | 0.0009883 | 0.99069 | -0.17785 | 0.99069 | -0.17785 | 0.27151
44 | 0.0048129 | 0.0012056 | -0.0048125 | -0.0012056 | 4.3651e-07 | -7.3825e-09 | 0.0072291 | 0.0072292 | 0.0072292 | 0.99065 | -0.1786 | 0.99055 | -0.18051 | 1.986
45 | 0.0084983 | 0.0021297 | -0.0084948 | -0.0021281 | 3.552e-06 | 1.5736e-06 | 0.01298 | 0.01298 | 0.01298 | 0.97422 | -0.49636 | 0.97378 | -0.50514 | 3.5661
46 | 0.030817 | 0.0077672 | -0.030779 | -0.0077435 | 3.7949e-05 | 2.372e-05 | 0.047086 | 0.047086 | 0.047086 | 0.97422 | -0.49636 | 0.97291 | -0.52213 | 12.9357
47 | 0.0024652 | 0.00061697 | -0.0024648 | -0.00061773 | 4.5055e-07 | -7.6475e-07 | 0.0037668 | 0.0037671 | 0.0037671 | 0.97378 | -0.50514 | 0.97358 | -0.50898 | 1.0349
48 | 0.029855 | 0.0075118 | -0.029832 | -0.0074975 | 2.2862e-05 | 1.4269e-05 | 0.045672 | 0.045672 | 0.045672 | 0.97291 | -0.52213 | 0.9721 | -0.53817 | 12.5473
49 | 0.029086 | 0.0073105 | -0.02903 | -0.0072755 | 5.6084e-05 | 3.4961e-05 | 0.04453 | 0.04453 | 0.04453 | 0.9721 | -0.53817 | 0.97005 | -0.57864 | 12.2335
50 | -0.0010541 | -0.00026417 | 0.0010541 | 0.00026401 | 1.2387e-08 | -1.6156e-07 | 0.0015837 | 0.0015836 | 0.0015837 | 0.99038 | -0.18379 | 0.9904 | -0.18355 | 0.43508
51 | -0.0031442 | -0.00078785 | 0.0031443 | 0.00078777 | 8.9832e-08 | -8.0653e-08 | 0.0047239 | 0.0047239 | 0.0047239 | 0.9904 | -0.18355 | 0.99043 | -0.18295 | 1.2978
52 | -0.004198 | -0.0010519 | 0.0041985 | 0.0010518 | 4.873e-07 | -1.086e-07 | 0.006307 | 0.0063069 | 0.006307 | 0.99043 | -0.18295 | 0.99055 | -0.18051 | 1.7327

## res_trafo
| p_hv_mw | q_hv_mvar | p_lv_mw | q_lv_mvar | pl_mw | ql_mvar | i_hv_ka | i_lv_ka | vm_hv_pu | va_hv_degree | vm_lv_pu | va_lv_degree | loading_percent
0 | -1.2729e-15 | -1.3162e-15 | 0.00165 | 1.2699e-07 | 0.00165 | 1.2699e-07 | 5.2857e-17 | 0.0023815 | 0.99998 | 149.9956 | 1 | 0 | 0.2619

## res_ext_grid
| p_mw | q_mvar
0 | 0.13856 | 0.035171

## res_load
| p_mw | q_mvar
0 | 0.0036113 | 0.00090507
1 | 0.0011865 | 0.00029736
2 | 0.0080322 | 0.002013
3 | 0.030197 | 0.0075681
4 | 0.012539 | 0.0031427
5 | 0.0047979 | 0.0012025
6 | 0.00016901 | 4.2357e-05
7 | 0.0025224 | 0.00063216
8 | 0.0013645 | 0.00034197
9 | 0.0117 | 0.0029323
10 | 0.0011892 | 0.00029803
11 | 0.0077451 | 0.0019411
12 | 0.00016754 | 4.1989e-05
13 | 0.001036 | 0.00025965
14 | 0.00033294 | 8.3444e-05
15 | 0.00023013 | 5.7677e-05
16 | 0.000712 | 0.00017844
17 | 0.00082467 | 0.00020668
18 | 0.00086481 | 0.00021674
19 | 0.00041314 | 0.00010354
20 | 0.0060296 | 0.0015111
21 | 0.0009245 | 0.0002317
22 | 0.00032841 | 8.2306e-05
23 | 0.00074627 | 0.00018703
24 | 0.02903 | 0.0072755
25 | 0.0024648 | 0.00061773
26 | 0.0010541 | 0.00026417
27 | 0.0020901 | 0.00052384
28 | 0.0010537 | 0.00026409
29 | 0.00061394 | 0.00015387
30 | 0.00065799 | 0.00016491

## dtypes
| element | column | dtype
0 | bus | name | object
1 | bus | vn_kv | float64
2 | bus | type | object
3 | bus | zone | object
4 | bus | in_service | bool
5 | load | name | object
6 | load | bus | uint32
7 | load | p_mw | float64
8 | load | q_mvar | float64
9 | load | const_z_percent | float64
10 | load | const_i_percent | float64
11 | load | sn_mva | float64
12 | load | scaling | float64
13 | load | in_service | bool
14 | load | type | object
15 | ext_grid | name | object
16 | ext_grid | bus | uint32
17 | ext_grid | vm_pu | float64
18 | ext_grid | va_degree | float64
19 | ext_grid | slack_weight | float64
20 | ext_grid | in_service | bool
21 | line | name | object
22 | line | std_type | object
23 | line | from_bus | uint32
24 | line | to_bus | uint32
25 | line | length_km | float64
26 | line | r_ohm_per_km | float64
27 | line | x_ohm_per_km | float64
28 | line | c_nf_per_km | float64
29 | line | g_us_per_km | float64
30 | line | max_i_ka | float64
31 | line | df | float64
32 | line | parallel | uint32
33 | line | type | object
34 | line | in_service | bool
35 | trafo | name | object
36 | trafo | std_type | object
37 | trafo | hv_bus | uint32
38 | trafo | lv_bus | uint32
39 | trafo | sn_mva | float64
40 | trafo | vn_hv_kv | float64
41 | trafo | vn_lv_kv | float64
42 | trafo | vk_percent | float64
43 | trafo | vkr_percent | float64
44 | trafo | pfe_kw | float64
45 | trafo | i0_percent | float64
46 | trafo | shift_degree | float64
47 | trafo | tap_side | object
48 | trafo | tap_neutral | int32
49 | trafo | tap_min | int32
50 | trafo | tap_max | int32
51 | trafo | tap_step_percent | float64
52 | trafo | tap_step_degree | float64
53 | trafo | tap_pos | int32
54 | trafo | tap_phase_shifter | bool
55 | trafo | parallel | uint32
56 | trafo | df | float64
57 | trafo | in_service | bool
58 | line_geodata | coords | object
59 | bus_geodata | x | float64
60 | bus_geodata | y | float64
61 | bus_geodata | coords | object
62 | res_bus | vm_pu | float64
63 | res_bus | va_degree | float64
64 | res_bus | p_mw | float64
65 | res_bus | q_mvar | float64
66 | res_line | p_from_mw | float64
67 | res_line | q_from_mvar | float64
68 | res_line | p_to_mw | float64
69 | res_line | q_to_mvar | float64
70 | res_line | pl_mw | float64
71 | res_line | ql_mvar | float64
72 | res_line | i_from_ka | float64
73 | res_line | i_to_ka | float64
74 | res_line | i_ka | float64
75 | res_line | vm_from_pu | float64
76 | res_line | va_from_degree | float64
77 | res_line | vm_to_pu | float64
78 | res_line | va_to_degree | float64
79 | res_line | loading_percent | float64
80 | res_trafo | p_hv_mw | float64
81 | res_trafo | q_hv_mvar | float64
82 | res_trafo | p_lv_mw | float64
83 | res_trafo | q_lv_mvar | float64
84 | res_trafo | pl_mw | float64
85 | res_trafo | ql_mvar | float64
86 | res_trafo | i_hv_ka | float64
87 | res_trafo | i_lv_ka | float64
88 | res_trafo | vm_hv_pu | float64
89 | res_trafo | va_hv_degree | float64
90 | res_trafo | vm_lv_pu | float64
91 | res_trafo | va_lv_degree | float64
92 | res_trafo | loading_percent | float64
93 | res_ext_grid | p_mw | float64
94 | res_ext_grid | q_mvar | float64
95 | res_load | p_mw | float64
96 | res_load | q_mvar | float64

## parameters
| version | format_version | converged | OPF_converged | name | f_hz | sn_mva
0 | 2.14.6 | 2.14.0 | TRUE | FALSE |  | 50 | 1