## bus
| name | vn_kv | type | zone | in_service
0 | bus_LV_230-174_0_5_node_0 | 0.4 | n |  | TRUE
1 | bus_LV_230-174_0_5_node_1 | 0.4 | n |  | TRUE
2 | bus_LV_230-174_0_5_node_2 | 0.4 | n |  | TRUE
3 | bus_LV_230-174_0_5_node_4 | 0.4 | n |  | TRUE
4 | bus_LV_230-174_0_5_node_5 | 0.4 | n |  | TRUE
5 | bus_LV_230-174_0_5_node_289 | 0.4 | n |  | TRUE
6 | bus_LV_230-174_0_5_node_16 | 0.4 | n |  | TRUE
7 | bus_LV_230-174_0_5_node_95 | 0.4 | n |  | TRUE
8 | bus_LV_230-174_0_5_node_123 | 0.4 | n |  | TRUE
9 | bus_LV_230-174_0_5_node_121 | 0.4 | n |  | TRUE
10 | bus_LV_230-174_0_5_node_75 | 0.4 | n |  | TRUE
11 | bus_LV_230-174_0_5_node_73 | 0.4 | n |  | TRUE
12 | bus_LV_230-174_0_5_node_17 | 0.4 | n |  | TRUE
13 | bus_LV_230-174_0_5_node_6 | 0.4 | n |  | TRUE
14 | bus_LV_230-174_0_5_node_7 | 0.4 | n |  | TRUE
15 | bus_LV_230-174_0_5_node_8 | 0.4 | n |  | TRUE
16 | bus_LV_230-174_0_5_node_14 | 0.4 | n |  | TRUE
17 | bus_LV_230-174_0_5_node_15 | 0.4 | n |  | TRUE
18 | bus_LV_230-174_0_5_node_9 | 0.4 | n |  | TRUE
19 | bus_LV_230-174_0_5_node_10 | 0.4 | n |  | TRUE
20 | bus_LV_230-174_0_5_node_11 | 0.4 | n |  | TRUE
21 | bus_LV_230-174_0_5_node_12 | 0.4 | n |  | TRUE
22 | bus_LV_230-174_0_5_node_13 | 0.4 | n |  | TRUE
23 | bus_LV_230-174_0_5_node_58 | 0.4 | n |  | TRUE
24 | bus_LV_230-174_0_5_node_48 | 0.4 | n |  | TRUE
25 | bus_LV_230-174_0_5_node_56 | 0.4 | n |  | TRUE
26 | bus_LV_230-174_0_5_node_225 | 0.4 | n |  | TRUE
27 | bus_LV_230-174_0_5_node_226 | 0.4 | n |  | TRUE
28 | bus_LV_230-174_0_5_node_224 | 0.4 | n |  | TRUE
29 | bus_LV_230-174_0_5_node_47 | 0.4 | n |  | TRUE
30 | bus_LV_230-174_0_5_node_30 | 0.4 | n |  | TRUE
31 | bus_LV_230-174_0_5_node_31 | 0.4 | n |  | TRUE
32 | bus_LV_230-174_0_5_node_34 | 0.4 | n |  | TRUE
33 | bus_LV_230-174_0_5_node_35 | 0.4 | n |  | TRUE
34 | bus_LV_230-174_0_5_node_18 | 0.4 | n |  | TRUE
35 | bus_LV_230-174_0_5_node_19 | 0.4 | n |  | TRUE
36 | bus_LV_230-174_0_5_node_20 | 0.4 | n |  | TRUE
37 | bus_LV_230-174_0_5_node_21 | 0.4 | n |  | TRUE
38 | bus_LV_230-174_0_5_node_22 | 0.4 | n |  | TRUE
39 | bus_LV_230-174_0_5_node_23 | 0.4 | n |  | TRUE
40 | bus_LV_230-174_0_5_node_29 | 0.4 | n |  | TRUE
41 | bus_LV_230-174_0_5_node_87 | 0.4 | n |  | TRUE
42 | bus_LV_230-174_0_5_node_27 | 0.4 | n |  | TRUE
43 | bus_LV_230-174_0_5_node_96 | 0.4 | n |  | TRUE
44 | bus_LV_230-174_0_5_node_139 | 0.4 | n |  | TRUE
45 | bus_LV_230-174_0_5_node_25 | 0.4 | n |  | TRUE
46 | bus_LV_230-174_0_5_node_26 | 0.4 | n |  | TRUE
47 | bus_LV_230-174_0_5_node_28 | 0.4 | n |  | TRUE
48 | bus_LV_230-174_0_5_node_46 | 0.4 | n |  | TRUE
49 | bus_LV_230-174_0_5_node_43 | 0.4 | n |  | TRUE
50 | bus_LV_230-174_0_5_node_92 | 0.4 | n |  | TRUE
51 | bus_LV_230-174_0_5_node_44 | 0.4 | n |  | TRUE
52 | bus_LV_230-174_0_5_node_32 | 0.4 | n |  | TRUE
53 | bus_LV_230-174_0_5_node_33 | 0.4 | n |  | TRUE
54 | bus_LV_230-174_0_5_node_54 | 0.4 | n |  | TRUE
55 | bus_LV_230-174_0_5_node_40 | 0.4 | n |  | TRUE
56 | bus_LV_230-174_0_5_node_52 | 0.4 | n |  | TRUE
57 | bus_LV_230-174_0_5_node_80 | 0.4 | n |  | TRUE
58 | bus_LV_230-174_0_5_node_38 | 0.4 | n |  | TRUE
59 | bus_LV_230-174_0_5_node_36 | 0.4 | n |  | TRUE
60 | bus_LV_230-174_0_5_node_60 | 0.4 | n |  | TRUE
61 | bus_LV_230-174_0_5_node_62 | 0.4 | n |  | TRUE
62 | bus_LV_230-174_0_5_node_108 | 0.4 | n |  | TRUE
63 | bus_LV_230-174_0_5_node_107 | 0.4 | n |  | TRUE
64 | bus_LV_230-174_0_5_node_63 | 0.4 | n |  | TRUE
65 | bus_LV_230-174_0_5_node_232 | 0.4 | n |  | TRUE
66 | bus_LV_230-174_0_5_node_234 | 0.4 | n |  | TRUE
67 | bus_LV_230-174_0_5_node_61 | 0.4 | n |  | TRUE
68 | bus_LV_230-174_0_5_node_37 | 0.4 | n |  | TRUE
69 | bus_LV_230-174_0_5_node_39 | 0.4 | n |  | TRUE
70 | bus_LV_230-174_0_5_node_41 | 0.4 | n |  | TRUE
71 | bus_LV_230-174_0_5_node_42 | 0.4 | n |  | TRUE
72 | bus_LV_230-174_0_5_node_134 | 0.4 | n |  | TRUE
73 | bus_LV_230-174_0_5_node_131 | 0.4 | n |  | TRUE
74 | bus_LV_230-174_0_5_node_282 | 0.4 | n |  | TRUE
75 | bus_LV_230-174_0_5_node_258 | 0.4 | n |  | TRUE
76 | bus_LV_230-174_0_5_node_132 | 0.4 | n |  | TRUE
77 | bus_LV_230-174_0_5_node_45 | 0.4 | n |  | TRUE
78 | bus_LV_230-174_0_5_node_49 | 0.4 | n |  | TRUE
79 | bus_LV_230-174_0_5_node_50 | 0.4 | n |  | TRUE
80 | bus_LV_230-174_0_5_node_51 | 0.4 | n |  | TRUE
81 | bus_LV_230-174_0_5_node_55 | 0.4 | n |  | TRUE
82 | bus_LV_230-174_0_5_node_53 | 0.4 | n |  | TRUE
83 | bus_LV_230-174_0_5_node_57 | 0.4 | n |  | TRUE
84 | bus_LV_230-174_0_5_node_59 | 0.4 | n |  | TRUE
85 | bus_LV_230-174_0_5_node_83 | 0.4 | n |  | TRUE
86 | bus_LV_230-174_0_5_node_214 | 0.4 | n |  | TRUE
87 | bus_LV_230-174_0_5_node_66 | 0.4 | n |  | TRUE
88 | bus_LV_230-174_0_5_node_67 | 0.4 | n |  | TRUE
89 | bus_LV_230-174_0_5_node_104 | 0.4 | n |  | TRUE
90 | bus_LV_230-174_0_5_node_101 | 0.4 | n |  | TRUE
91 | bus_LV_230-174_0_5_node_76 | 0.4 | n |  | TRUE
92 | bus_LV_230-174_0_5_node_114 | 0.4 | n |  | TRUE
93 | bus_LV_230-174_0_5_node_233 | 0.4 | n |  | TRUE
94 | bus_LV_230-174_0_5_node_128 | 0.4 | n |  | TRUE
95 | bus_LV_230-174_0_5_node_245 | 0.4 | n |  | TRUE
96 | bus_LV_230-174_0_5_node_246 | 0.4 | n |  | TRUE
97 | bus_LV_230-174_0_5_node_241 | 0.4 | n |  | TRUE
98 | bus_LV_230-174_0_5_node_252 | 0.4 | n |  | TRUE
99 | bus_LV_230-174_0_5_node_251 | 0.4 | n |  | TRUE
100 | bus_LV_230-174_0_5_node_243 | 0.4 | n |  | TRUE
101 | bus_LV_230-174_0_5_node_270 | 0.4 | n |  | TRUE
102 | bus_LV_230-174_0_5_node_271 | 0.4 | n |  | TRUE
103 | bus_LV_230-174_0_5_node_268 | 0.4 | n |  | TRUE
104 | bus_LV_230-174_0_5_node_237 | 0.4 | n |  | TRUE
105 | bus_LV_230-174_0_5_node_238 | 0.4 | n |  | TRUE
106 | bus_LV_230-174_0_5_node_103 | 0.4 | n |  | TRUE
107 | bus_LV_230-174_0_5_node_173 | 0.4 | n |  | TRUE
108 | bus_LV_230-174_0_5_node_79 | 0.4 | n |  | TRUE
109 | bus_LV_230-174_0_5_node_102 | 0.4 | n |  | TRUE
110 | bus_LV_230-174_0_5_node_168 | 0.4 | n |  | TRUE
111 | bus_LV_230-174_0_5_node_77 | 0.4 | n |  | TRUE
112 | bus_LV_230-174_0_5_node_68 | 0.4 | n |  | TRUE
113 | bus_LV_230-174_0_5_node_69 | 0.4 | n |  | TRUE
114 | bus_LV_230-174_0_5_node_70 | 0.4 | n |  | TRUE
115 | bus_LV_230-174_0_5_node_91 | 0.4 | n |  | TRUE
116 | bus_LV_230-174_0_5_node_85 | 0.4 | n |  | TRUE
117 | bus_LV_230-174_0_5_node_78 | 0.4 | n |  | TRUE
118 | bus_LV_230-174_0_5_node_84 | 0.4 | n |  | TRUE
119 | bus_LV_230-174_0_5_node_71 | 0.4 | n |  | TRUE
120 | bus_LV_230-174_0_5_node_72 | 0.4 | n |  | TRUE
121 | bus_LV_230-174_0_5_node_74 | 0.4 | n |  | TRUE
122 | bus_LV_230-174_0_5_node_86 | 0.4 | n |  | TRUE
123 | bus_LV_230-174_0_5_node_167 | 0.4 | n |  | TRUE
124 | bus_LV_230-174_0_5_node_82 | 0.4 | n |  | TRUE
125 | bus_LV_230-174_0_5_node_143 | 0.4 | n |  | TRUE
126 | bus_LV_230-174_0_5_node_190 | 0.4 | n |  | TRUE
127 | bus_LV_230-174_0_5_node_146 | 0.4 | n |  | TRUE
128 | bus_LV_230-174_0_5_node_142 | 0.4 | n |  | TRUE
129 | bus_LV_230-174_0_5_node_191 | 0.4 | n |  | TRUE
130 | bus_LV_230-174_0_5_node_207 | 0.4 | n |  | TRUE
131 | bus_LV_230-174_0_5_node_94 | 0.4 | n |  | TRUE
132 | bus_LV_230-174_0_5_node_90 | 0.4 | n |  | TRUE
133 | bus_LV_230-174_0_5_node_122 | 0.4 | n |  | TRUE
134 | bus_LV_230-174_0_5_node_187 | 0.4 | n |  | TRUE
135 | bus_LV_230-174_0_5_node_93 | 0.4 | n |  | TRUE
136 | bus_LV_230-174_0_5_node_220 | 0.4 | n |  | TRUE
137 | bus_LV_230-174_0_5_node_189 | 0.4 | n |  | TRUE
138 | bus_LV_230-174_0_5_node_124 | 0.4 | n |  | TRUE
139 | bus_LV_230-174_0_5_node_185 | 0.4 | n |  | TRUE
140 | bus_LV_230-174_0_5_node_221 | 0.4 | n |  | TRUE
141 | bus_LV_230-174_0_5_node_288 | 0.4 | n |  | TRUE
142 | bus_LV_230-174_0_5_node_192 | 0.4 | n |  | TRUE
143 | bus_LV_230-174_0_5_node_188 | 0.4 | n |  | TRUE
144 | bus_LV_230-174_0_5_node_285 | 0.4 | n |  | TRUE
145 | bus_LV_230-174_0_5_node_138 | 0.4 | n |  | TRUE
146 | bus_LV_230-174_0_5_node_97 | 0.4 | n |  | TRUE
147 | bus_LV_230-174_0_5_node_98 | 0.4 | n |  | TRUE
148 | bus_LV_230-174_0_5_node_100 | 0.4 | n |  | TRUE
149 | bus_LV_230-174_0_5_node_109 | 0.4 | n |  | TRUE
150 | bus_LV_230-174_0_5_node_110 | 0.4 | n |  | TRUE
151 | bus_LV_230-174_0_5_node_105 | 0.4 | n |  | TRUE
152 | bus_LV_230-174_0_5_node_106 | 0.4 | n |  | TRUE
153 | bus_LV_230-174_0_5_node_115 | 0.4 | n |  | TRUE
154 | bus_LV_230-174_0_5_node_112 | 0.4 | n |  | TRUE
155 | bus_LV_230-174_0_5_node_172 | 0.4 | n |  | TRUE
156 | bus_LV_230-174_0_5_node_111 | 0.4 | n |  | TRUE
157 | bus_LV_230-174_0_5_node_113 | 0.4 | n |  | TRUE
158 | bus_LV_230-174_0_5_node_147 | 0.4 | n |  | TRUE
159 | bus_LV_230-174_0_5_node_180 | 0.4 | n |  | TRUE
160 | bus_LV_230-174_0_5_node_130 | 0.4 | n |  | TRUE
161 | bus_LV_230-174_0_5_node_179 | 0.4 | n |  | TRUE
162 | bus_LV_230-174_0_5_node_116 | 0.4 | n |  | TRUE
163 | bus_LV_230-174_0_5_node_117 | 0.4 | n |  | TRUE
164 | bus_LV_230-174_0_5_node_118 | 0.4 | n |  | TRUE
165 | bus_LV_230-174_0_5_node_119 | 0.4 | n |  | TRUE
166 | bus_LV_230-174_0_5_node_120 | 0.4 | n |  | TRUE
167 | bus_LV_230-174_0_5_node_208 | 0.4 | n |  | TRUE
168 | bus_LV_230-174_0_5_node_170 | 0.4 | n |  | TRUE
169 | bus_LV_230-174_0_5_node_169 | 0.4 | n |  | TRUE
170 | bus_LV_230-174_0_5_node_283 | 0.4 | n |  | TRUE
171 | bus_LV_230-174_0_5_node_125 | 0.4 | n |  | TRUE
172 | bus_LV_230-174_0_5_node_126 | 0.4 | n |  | TRUE
173 | bus_LV_230-174_0_5_node_127 | 0.4 | n |  | TRUE
174 | bus_LV_230-174_0_5_node_129 | 0.4 | n |  | TRUE
175 | bus_LV_230-174_0_5_node_171 | 0.4 | n |  | TRUE
176 | bus_LV_230-174_0_5_node_183 | 0.4 | n |  | TRUE
177 | bus_LV_230-174_0_5_node_133 | 0.4 | n |  | TRUE
178 | bus_LV_230-174_0_5_node_135 | 0.4 | n |  | TRUE
179 | bus_LV_230-174_0_5_node_136 | 0.4 | n |  | TRUE
180 | bus_LV_230-174_0_5_node_256 | 0.4 | n |  | TRUE
181 | bus_LV_230-174_0_5_node_137 | 0.4 | n |  | TRUE
182 | bus_LV_230-174_0_5_node_140 | 0.4 | n |  | TRUE
183 | bus_LV_230-174_0_5_node_141 | 0.4 | n |  | TRUE
184 | bus_LV_230-174_0_5_node_145 | 0.4 | n |  | TRUE
185 | bus_LV_230-174_0_5_node_144 | 0.4 | n |  | TRUE
186 | bus_LV_230-174_0_5_node_148 | 0.4 | n |  | TRUE
187 | bus_LV_230-174_0_5_node_157 | 0.4 | n |  | TRUE
188 | bus_LV_230-174_0_5_node_154 | 0.4 | n |  | TRUE
189 | bus_LV_230-174_0_5_node_150 | 0.4 | n |  | TRUE
190 | bus_LV_230-174_0_5_node_149 | 0.4 | n |  | TRUE
191 | bus_LV_230-174_0_5_node_159 | 0.4 | n |  | TRUE
192 | bus_LV_230-174_0_5_node_151 | 0.4 | n |  | TRUE
193 | bus_LV_230-174_0_5_node_227 | 0.4 | n |  | TRUE
194 | bus_LV_230-174_0_5_node_160 | 0.4 | n |  | TRUE
195 | bus_LV_230-174_0_5_node_277 | 0.4 | n |  | TRUE
196 | bus_LV_230-174_0_5_node_152 | 0.4 | n |  | TRUE
197 | bus_LV_230-174_0_5_node_153 | 0.4 | n |  | TRUE
198 | bus_LV_230-174_0_5_node_158 | 0.4 | n |  | TRUE
199 | bus_LV_230-174_0_5_node_162 | 0.4 | n |  | TRUE
200 | bus_LV_230-174_0_5_node_155 | 0.4 | n |  | TRUE
201 | bus_LV_230-174_0_5_node_156 | 0.4 | n |  | TRUE
202 | bus_LV_230-174_0_5_node_163 | 0.4 | n |  | TRUE
203 | bus_LV_230-174_0_5_node_165 | 0.4 | n |  | TRUE
204 | bus_LV_230-174_0_5_node_161 | 0.4 | n |  | TRUE
205 | bus_LV_230-174_0_5_node_164 | 0.4 | n |  | TRUE
206 | bus_LV_230-174_0_5_node_228 | 0.4 | n |  | TRUE
207 | bus_LV_230-174_0_5_node_229 | 0.4 | n |  | TRUE
208 | bus_LV_230-174_0_5_node_166 | 0.4 | n |  | TRUE
209 | bus_LV_230-174_0_5_node_182 | 0.4 | n |  | TRUE
210 | bus_LV_230-174_0_5_node_174 | 0.4 | n |  | TRUE
211 | bus_LV_230-174_0_5_node_175 | 0.4 | n |  | TRUE
212 | bus_LV_230-174_0_5_node_177 | 0.4 | n |  | TRUE
213 | bus_LV_230-174_0_5_node_176 | 0.4 | n |  | TRUE
214 | bus_LV_230-174_0_5_node_184 | 0.4 | n |  | TRUE
215 | bus_LV_230-174_0_5_node_181 | 0.4 | n |  | TRUE
216 | bus_LV_230-174_0_5_node_178 | 0.4 | n |  | TRUE
217 | bus_LV_230-174_0_5_node_196 | 0.4 | n |  | TRUE
218 | bus_LV_230-174_0_5_node_194 | 0.4 | n |  | TRUE
219 | bus_LV_230-174_0_5_node_186 | 0.4 | n |  | TRUE
220 | bus_LV_230-174_0_5_node_205 | 0.4 | n |  | TRUE
221 | bus_LV_230-174_0_5_node_203 | 0.4 | n |  | TRUE
222 | bus_LV_230-174_0_5_node_193 | 0.4 | n |  | TRUE
223 | bus_LV_230-174_0_5_node_195 | 0.4 | n |  | TRUE
224 | bus_LV_230-174_0_5_node_197 | 0.4 | n |  | TRUE
225 | bus_LV_230-174_0_5_node_198 | 0.4 | n |  | TRUE
226 | bus_LV_230-174_0_5_node_211 | 0.4 | n |  | TRUE
227 | bus_LV_230-174_0_5_node_250 | 0.4 | n |  | TRUE
228 | bus_LV_230-174_0_5_node_230 | 0.4 | n |  | TRUE
229 | bus_LV_230-174_0_5_node_200 | 0.4 | n |  | TRUE
230 | bus_LV_230-174_0_5_node_249 | 0.4 | n |  | TRUE
231 | bus_LV_230-174_0_5_node_213 | 0.4 | n |  | TRUE
232 | bus_LV_230-174_0_5_node_209 | 0.4 | n |  | TRUE
233 | bus_LV_230-174_0_5_node_248 | 0.4 | n |  | TRUE
234 | bus_LV_230-174_0_5_node_201 | 0.4 | n |  | TRUE
235 | bus_LV_230-174_0_5_node_202 | 0.4 | n |  | TRUE
236 | bus_LV_230-174_0_5_node_204 | 0.4 | n |  | TRUE
237 | bus_LV_230-174_0_5_node_206 | 0.4 | n |  | TRUE
238 | bus_LV_230-174_0_5_node_215 | 0.4 | n |  | TRUE
239 | bus_LV_230-174_0_5_node_210 | 0.4 | n |  | TRUE
240 | bus_LV_230-174_0_5_node_212 | 0.4 | n |  | TRUE
241 | bus_LV_230-174_0_5_node_216 | 0.4 | n |  | TRUE
242 | bus_LV_230-174_0_5_node_278 | 0.4 | n |  | TRUE
243 | bus_LV_230-174_0_5_node_217 | 0.4 | n |  | TRUE
244 | bus_LV_230-174_0_5_node_269 | 0.4 | n |  | TRUE
245 | bus_LV_230-174_0_5_node_218 | 0.4 | n |  | TRUE
246 | bus_LV_230-174_0_5_node_219 | 0.4 | n |  | TRUE
247 | bus_LV_230-174_0_5_node_222 | 0.4 | n |  | TRUE
248 | bus_LV_230-174_0_5_node_231 | 0.4 | n |  | TRUE
249 | bus_LV_230-174_0_5_node_223 | 0.4 | n |  | TRUE
250 | bus_LV_230-174_0_5_node_287 | 0.4 | n |  | TRUE
251 | bus_LV_230-174_0_5_node_275 | 0.4 | n |  | TRUE
252 | bus_LV_230-174_0_5_node_247 | 0.4 | n |  | TRUE
253 | bus_LV_230-174_0_5_node_239 | 0.4 | n |  | TRUE
254 | bus_LV_230-174_0_5_node_240 | 0.4 | n |  | TRUE
255 | bus_LV_230-174_0_5_node_272 | 0.4 | n |  | TRUE
256 | bus_LV_230-174_0_5_node_276 | 0.4 | n |  | TRUE
257 | bus_LV_230-174_0_5_node_260 | 0.4 | n |  | TRUE
258 | bus_LV_230-174_0_5_node_281 | 0.4 | n |  | TRUE
259 | bus_LV_230-174_0_5_node_280 | 0.4 | n |  | TRUE
260 | bus_LV_230-174_0_5_node_255 | 0.4 | n |  | TRUE
261 | bus_LV_230-174_0_5_node_254 | 0.4 | n |  | TRUE
262 | bus_LV_230-174_0_5_node_257 | 0.4 | n |  | TRUE
263 | bus_LV_230-174_0_5_node_259 | 0.4 | n |  | TRUE
264 | bus_LV_230-174_0_5_node_263 | 0.4 | n |  | TRUE
265 | bus_LV_230-174_0_5_node_262 | 0.4 | n |  | TRUE
266 | bus_LV_230-174_0_5_node_264 | 0.4 | n |  | TRUE
267 | bus_LV_230-174_0_5_node_261 | 0.4 | n |  | TRUE
268 | bus_LV_230-174_0_5_node_279 | 0.4 | n |  | TRUE
269 | bus_LV_230-174_0_5_node_265 | 0.4 | n |  | TRUE
270 | bus_LV_230-174_0_5_node_266 | 0.4 | n |  | TRUE
271 | bus_LV_230-174_0_5_node_267 | 0.4 | n |  | TRUE
272 | bus_LV_230-174_0_5_node_274 | 0.4 | n |  | TRUE
273 | bus_LV_230-174_0_5_node_273 | 0.4 | n |  | TRUE
274 | bus_LV_230-174_0_5_node_284 | 0.4 | n |  | TRUE
275 | bus_LV_230-174_0_5_node_286 | 0.4 | n |  | TRUE
276 | bus_MV_370_0_node_86 | 20 | n |  | TRUE

## load
| name | bus | p_mw | q_mvar | const_z_percent | const_i_percent | sn_mva | scaling | in_service | type
0 | LV_230-174_0_5_load_0 | 0 | 0.002343 | 0.00058722 | 0 | 0 |  | 1 | TRUE | wye
1 | LV_230-174_0_5_load_5 | 4 | 0.0024724 | 0.00061964 | 0 | 0 |  | 1 | TRUE | wye
2 | LV_230-174_0_5_load_289 | 5 | 0.0012779 | 0.00032028 | 0 | 0 |  | 1 | TRUE | wye
3 | LV_230-174_0_5_load_16 | 6 | 0.0023758 | 0.00059543 | 0 | 0 |  | 1 | TRUE | wye
4 | LV_230-174_0_5_load_123 | 8 | 0.002361 | 0.00059173 | 0 | 0 |  | 1 | TRUE | wye
5 | LV_230-174_0_5_load_121 | 9 | 0.0028286 | 0.0007089 | 0 | 0 |  | 1 | TRUE | wye
6 | LV_230-174_0_5_load_75 | 10 | 0.001866 | 0.00046767 | 0 | 0 |  | 1 | TRUE | wye
7 | LV_230-174_0_5_load_17 | 12 | 0.0037998 | 0.00095232 | 0 | 0 |  | 1 | TRUE | wye
8 | LV_230-174_0_5_load_6 | 13 | 0.0010399 | 0.00026062 | 0 | 0 |  | 1 | TRUE | wye
9 | LV_230-174_0_5_load_8 | 15 | 0.002988 | 0.00074886 | 0 | 0 |  | 1 | TRUE | wye
10 | LV_230-174_0_5_load_14 | 16 | 0.0016591 | 0.00041581 | 0 | 0 |  | 1 | TRUE | wye
11 | LV_230-174_0_5_load_15 | 17 | 0.0043253 | 0.001084 | 0 | 0 |  | 1 | TRUE | wye
12 | LV_230-174_0_5_load_9 | 18 | 0.0030155 | 0.00075576 | 0 | 0 |  | 1 | TRUE | wye
13 | LV_230-174_0_5_load_10 | 19 | 0.004698 | 0.0011774 | 0 | 0 |  | 1 | TRUE | wye
14 | LV_230-174_0_5_load_13 | 22 | 0.0028548 | 0.00071549 | 0 | 0 |  | 1 | TRUE | wye
15 | LV_230-174_0_5_load_58 | 23 | 0.0023485 | 0.00058858 | 0 | 0 |  | 1 | TRUE | wye
16 | LV_230-174_0_5_load_48 | 24 | 0.0096462 | 0.0024176 | 0 | 0 |  | 1 | TRUE | wye
17 | LV_230-174_0_5_load_56 | 25 | 0.0026041 | 0.00065265 | 0 | 0 |  | 1 | TRUE | wye
18 | LV_230-174_0_5_load_226 | 27 | 0.0046982 | 0.0011775 | 0 | 0 |  | 1 | TRUE | wye
19 | LV_230-174_0_5_load_224 | 28 | 0.0023496 | 0.00058887 | 0 | 0 |  | 1 | TRUE | wye
20 | LV_230-174_0_5_load_47 | 29 | 0.0029467 | 0.00073851 | 0 | 0 |  | 1 | TRUE | wye
21 | LV_230-174_0_5_load_30 | 30 | 0.0062048 | 0.0015551 | 0 | 0 |  | 1 | TRUE | wye
22 | LV_230-174_0_5_load_34 | 32 | 0.0039568 | 0.00099167 | 0 | 0 |  | 1 | TRUE | wye
23 | LV_230-174_0_5_load_18 | 34 | 0.0038645 | 0.00096854 | 0 | 0 |  | 1 | TRUE | wye
24 | LV_230-174_0_5_load_19 | 35 | 0.0067943 | 0.0017028 | 0 | 0 |  | 1 | TRUE | wye
25 | LV_230-174_0_5_load_21 | 37 | 0.0038663 | 0.00096899 | 0 | 0 |  | 1 | TRUE | wye
26 | LV_230-174_0_5_load_22 | 38 | 0.0088708 | 0.0022232 | 0 | 0 |  | 1 | TRUE | wye
27 | LV_230-174_0_5_load_29 | 40 | 0.0026184 | 0.00065624 | 0 | 0 |  | 1 | TRUE | wye
28 | LV_230-174_0_5_load_87 | 41 | 0.0040452 | 0.0010138 | 0 | 0 |  | 1 | TRUE | wye
29 | LV_230-174_0_5_load_27 | 42 | 0.0026286 | 0.00065879 | 0 | 0 |  | 1 | TRUE | wye
30 | LV_230-174_0_5_load_96 | 43 | 0.0034738 | 0.00087061 | 0 | 0 |  | 1 | TRUE | wye
31 | LV_230-174_0_5_load_139 | 44 | 0.0080279 | 0.002012 | 0 | 0 |  | 1 | TRUE | wye
32 | LV_230-174_0_5_load_25 | 45 | 0.0097724 | 0.0024492 | 0 | 0 |  | 1 | TRUE | wye
33 | LV_230-174_0_5_load_26 | 46 | 0.0029518 | 0.0007398 | 0 | 0 |  | 1 | TRUE | wye
34 | LV_230-174_0_5_load_46 | 48 | 0.0028306 | 0.00070943 | 0 | 0 |  | 1 | TRUE | wye
35 | LV_230-174_0_5_load_43 | 49 | 0.0096437 | 0.0024169 | 0 | 0 |  | 1 | TRUE | wye
36 | LV_230-174_0_5_load_92 | 50 | 0.0031355 | 0.00078583 | 0 | 0 |  | 1 | TRUE | wye
37 | LV_230-174_0_5_load_44 | 51 | 0.0032127 | 0.00080518 | 0 | 0 |  | 1 | TRUE | wye
38 | LV_230-174_0_5_load_32 | 52 | 0.00062116 | 0.00015568 | 0 | 0 |  | 1 | TRUE | wye
39 | LV_230-174_0_5_load_33 | 53 | 0.0010344 | 0.00025924 | 0 | 0 |  | 1 | TRUE | wye
40 | LV_230-174_0_5_load_54 | 54 | 0.00072234 | 0.00018103 | 0 | 0 |  | 1 | TRUE | wye
41 | LV_230-174_0_5_load_52 | 56 | 0.0014343 | 0.00035947 | 0 | 0 |  | 1 | TRUE | wye
42 | LV_230-174_0_5_load_80 | 57 | 0.0033255 | 0.00083344 | 0 | 0 |  | 1 | TRUE | wye
43 | LV_230-174_0_5_load_38 | 58 | 0.0027582 | 0.00069127 | 0 | 0 |  | 1 | TRUE | wye
44 | LV_230-174_0_5_load_60 | 60 | 0.0038111 | 0.00095516 | 0 | 0 |  | 1 | TRUE | wye
45 | LV_230-174_0_5_load_108 | 62 | 0.0019764 | 0.00049534 | 0 | 0 |  | 1 | TRUE | wye
46 | LV_230-174_0_5_load_107 | 63 | 0.0026223 | 0.0006572 | 0 | 0 |  | 1 | TRUE | wye
47 | LV_230-174_0_5_load_234 | 66 | 0.0011343 | 0.00028429 | 0 | 0 |  | 1 | TRUE | wye
48 | LV_230-174_0_5_load_37 | 68 | 0.0013035 | 0.00032669 | 0 | 0 |  | 1 | TRUE | wye
49 | LV_230-174_0_5_load_42 | 71 | 0.0010376 | 0.00026005 | 0 | 0 |  | 1 | TRUE | wye
50 | LV_230-174_0_5_load_134 | 72 | 0.00074464 | 0.00018663 | 0 | 0 |  | 1 | TRUE | wye
51 | LV_230-174_0_5_load_131 | 73 | 0.0016405 | 0.00041115 | 0 | 0 |  | 1 | TRUE | wye
52 | LV_230-174_0_5_load_282 | 74 | 0.0017973 | 0.00045045 | 0 | 0 |  | 1 | TRUE | wye
53 | LV_230-174_0_5_load_258 | 75 | 0.0017452 | 0.0004374 | 0 | 0 |  | 1 | TRUE | wye
54 | LV_230-174_0_5_load_132 | 76 | 0.003847 | 0.00096416 | 0 | 0 |  | 1 | TRUE | wye
55 | LV_230-174_0_5_load_45 | 77 | 0.0026762 | 0.00067071 | 0 | 0 |  | 1 | TRUE | wye
56 | LV_230-174_0_5_load_49 | 78 | 0.00592 | 0.0014837 | 0 | 0 |  | 1 | TRUE | wye
57 | LV_230-174_0_5_load_50 | 79 | 0.0010487 | 0.00026283 | 0 | 0 |  | 1 | TRUE | wye
58 | LV_230-174_0_5_load_51 | 80 | 0.0026775 | 0.00067104 | 0 | 0 |  | 1 | TRUE | wye
59 | LV_230-174_0_5_load_55 | 81 | 0.0015436 | 0.00038687 | 0 | 0 |  | 1 | TRUE | wye
60 | LV_230-174_0_5_load_53 | 82 | 0.0010803 | 0.00027075 | 0 | 0 |  | 1 | TRUE | wye
61 | LV_230-174_0_5_load_57 | 83 | 0.00093966 | 0.0002355 | 0 | 0 |  | 1 | TRUE | wye
62 | LV_230-174_0_5_load_83 | 85 | 0.0017373 | 0.0004354 | 0 | 0 |  | 1 | TRUE | wye
63 | LV_230-174_0_5_load_214 | 86 | 0.0017639 | 0.00044207 | 0 | 0 |  | 1 | TRUE | wye
64 | LV_230-174_0_5_load_104 | 89 | 0.0021331 | 0.0005346 | 0 | 0 |  | 1 | TRUE | wye
65 | LV_230-174_0_5_load_101 | 90 | 0.0021319 | 0.00053431 | 0 | 0 |  | 1 | TRUE | wye
66 | LV_230-174_0_5_load_76 | 91 | 0.0040607 | 0.0010177 | 0 | 0 |  | 1 | TRUE | wye
67 | LV_230-174_0_5_load_114 | 92 | 0.0019241 | 0.00048222 | 0 | 0 |  | 1 | TRUE | wye
68 | LV_230-174_0_5_load_233 | 93 | 0.0023706 | 0.00059413 | 0 | 0 |  | 1 | TRUE | wye
69 | LV_230-174_0_5_load_128 | 94 | 0.0016132 | 0.00040431 | 0 | 0 |  | 1 | TRUE | wye
70 | LV_230-174_0_5_load_245 | 95 | 0.0021028 | 0.00052702 | 0 | 0 |  | 1 | TRUE | wye
71 | LV_230-174_0_5_load_246 | 96 | 0.0022121 | 0.00055439 | 0 | 0 |  | 1 | TRUE | wye
72 | LV_230-174_0_5_load_252 | 98 | 0.0028941 | 0.00072533 | 0 | 0 |  | 1 | TRUE | wye
73 | LV_230-174_0_5_load_251 | 99 | 0.0026016 | 0.00065202 | 0 | 0 |  | 1 | TRUE | wye
74 | LV_230-174_0_5_load_270 | 101 | 0.0011083 | 0.00027776 | 0 | 0 |  | 1 | TRUE | wye
75 | LV_230-174_0_5_load_271 | 102 | 0.00088083 | 0.00022076 | 0 | 0 |  | 1 | TRUE | wye
76 | LV_230-174_0_5_load_268 | 103 | 0.0008738 | 0.00021899 | 0 | 0 |  | 1 | TRUE | wye
77 | LV_230-174_0_5_load_237 | 104 | 0.00051166 | 0.00012823 | 0 | 0 |  | 1 | TRUE | wye
78 | LV_230-174_0_5_load_173 | 107 | 0.001404 | 0.00035187 | 0 | 0 |  | 1 | TRUE | wye
79 | LV_230-174_0_5_load_168 | 110 | 0.0014009 | 0.0003511 | 0 | 0 |  | 1 | TRUE | wye
80 | LV_230-174_0_5_load_77 | 111 | 0.0027403 | 0.00068677 | 0 | 0 |  | 1 | TRUE | wye
81 | LV_230-174_0_5_load_68 | 112 | 0.0021534 | 0.0005397 | 0 | 0 |  | 1 | TRUE | wye
82 | LV_230-174_0_5_load_69 | 113 | 0.0023415 | 0.00058684 | 0 | 0 |  | 1 | TRUE | wye
83 | LV_230-174_0_5_load_91 | 115 | 0.0035124 | 0.0008803 | 0 | 0 |  | 1 | TRUE | wye
84 | LV_230-174_0_5_load_85 | 116 | 0.003574 | 0.00089574 | 0 | 0 |  | 1 | TRUE | wye
85 | LV_230-174_0_5_load_78 | 117 | 0.0024719 | 0.00061953 | 0 | 0 |  | 1 | TRUE | wye
86 | LV_230-174_0_5_load_71 | 119 | 0.0014748 | 0.00036962 | 0 | 0 |  | 1 | TRUE | wye
87 | LV_230-174_0_5_load_72 | 120 | 0.002121 | 0.00053157 | 0 | 0 |  | 1 | TRUE | wye
88 | LV_230-174_0_5_load_74 | 121 | 0.0023462 | 0.00058802 | 0 | 0 |  | 1 | TRUE | wye
89 | LV_230-174_0_5_load_86 | 122 | 0.0024016 | 0.00060189 | 0 | 0 |  | 1 | TRUE | wye
90 | LV_230-174_0_5_load_167 | 123 | 0.0014035 | 0.00035174 | 0 | 0 |  | 1 | TRUE | wye
91 | LV_230-174_0_5_load_190 | 126 | 0.0021785 | 0.00054598 | 0 | 0 |  | 1 | TRUE | wye
92 | LV_230-174_0_5_load_146 | 127 | 0.0013989 | 0.0003506 | 0 | 0 |  | 1 | TRUE | wye
93 | LV_230-174_0_5_load_142 | 128 | 0.002791 | 0.00069949 | 0 | 0 |  | 1 | TRUE | wye
94 | LV_230-174_0_5_load_191 | 129 | 0.003695 | 0.00092606 | 0 | 0 |  | 1 | TRUE | wye
95 | LV_230-174_0_5_load_94 | 131 | 0.0023774 | 0.00059582 | 0 | 0 |  | 1 | TRUE | wye
96 | LV_230-174_0_5_load_187 | 134 | 0.0028276 | 0.00070866 | 0 | 0 |  | 1 | TRUE | wye
97 | LV_230-174_0_5_load_220 | 136 | 0.0046992 | 0.0011777 | 0 | 0 |  | 1 | TRUE | wye
98 | LV_230-174_0_5_load_189 | 137 | 0.0028277 | 0.0007087 | 0 | 0 |  | 1 | TRUE | wye
99 | LV_230-174_0_5_load_124 | 138 | 0.0053177 | 0.0013327 | 0 | 0 |  | 1 | TRUE | wye
100 | LV_230-174_0_5_load_185 | 139 | 0.0057682 | 0.0014456 | 0 | 0 |  | 1 | TRUE | wye
101 | LV_230-174_0_5_load_288 | 141 | 0.0037095 | 0.00092969 | 0 | 0 |  | 1 | TRUE | wye
102 | LV_230-174_0_5_load_188 | 143 | 0.005768 | 0.0014456 | 0 | 0 |  | 1 | TRUE | wye
103 | LV_230-174_0_5_load_285 | 144 | 0.0023623 | 0.00059205 | 0 | 0 |  | 1 | TRUE | wye
104 | LV_230-174_0_5_load_138 | 145 | 0.0078759 | 0.0019739 | 0 | 0 |  | 1 | TRUE | wye
105 | LV_230-174_0_5_load_97 | 146 | 0.0016477 | 0.00041294 | 0 | 0 |  | 1 | TRUE | wye
106 | LV_230-174_0_5_load_98 | 147 | 0.0022662 | 0.00056796 | 0 | 0 |  | 1 | TRUE | wye
107 | LV_230-174_0_5_load_100 | 148 | 0.0016617 | 0.00041646 | 0 | 0 |  | 1 | TRUE | wye
108 | LV_230-174_0_5_load_109 | 149 | 0.0022657 | 0.00056784 | 0 | 0 |  | 1 | TRUE | wye
109 | LV_230-174_0_5_load_105 | 151 | 0.0019262 | 0.00048274 | 0 | 0 |  | 1 | TRUE | wye
110 | LV_230-174_0_5_load_106 | 152 | 0.0029639 | 0.00074282 | 0 | 0 |  | 1 | TRUE | wye
111 | LV_230-174_0_5_load_115 | 153 | 0.0019777 | 0.00049567 | 0 | 0 |  | 1 | TRUE | wye
112 | LV_230-174_0_5_load_112 | 154 | 0.0019759 | 0.00049521 | 0 | 0 |  | 1 | TRUE | wye
113 | LV_230-174_0_5_load_172 | 155 | 0.0014014 | 0.00035122 | 0 | 0 |  | 1 | TRUE | wye
114 | LV_230-174_0_5_load_111 | 156 | 0.0016605 | 0.00041617 | 0 | 0 |  | 1 | TRUE | wye
115 | LV_230-174_0_5_load_147 | 158 | 0.0022649 | 0.00056763 | 0 | 0 |  | 1 | TRUE | wye
116 | LV_230-174_0_5_load_180 | 159 | 0.0020055 | 0.00050263 | 0 | 0 |  | 1 | TRUE | wye
117 | LV_230-174_0_5_load_130 | 160 | 0.0016127 | 0.00040417 | 0 | 0 |  | 1 | TRUE | wye
118 | LV_230-174_0_5_load_179 | 161 | 0.0023094 | 0.0005788 | 0 | 0 |  | 1 | TRUE | wye
119 | LV_230-174_0_5_load_116 | 162 | 0.0016121 | 0.00040402 | 0 | 0 |  | 1 | TRUE | wye
120 | LV_230-174_0_5_load_117 | 163 | 0.0021741 | 0.00054487 | 0 | 0 |  | 1 | TRUE | wye
121 | LV_230-174_0_5_load_118 | 164 | 0.0026529 | 0.00066489 | 0 | 0 |  | 1 | TRUE | wye
122 | LV_230-174_0_5_load_208 | 167 | 0.0020418 | 0.00051173 | 0 | 0 |  | 1 | TRUE | wye
123 | LV_230-174_0_5_load_170 | 168 | 0.0016124 | 0.00040411 | 0 | 0 |  | 1 | TRUE | wye
124 | LV_230-174_0_5_load_169 | 169 | 0.0018014 | 0.00045147 | 0 | 0 |  | 1 | TRUE | wye
125 | LV_230-174_0_5_load_283 | 170 | 0.0026771 | 0.00067094 | 0 | 0 |  | 1 | TRUE | wye
126 | LV_230-174_0_5_load_125 | 171 | 0.0017996 | 0.00045103 | 0 | 0 |  | 1 | TRUE | wye
127 | LV_230-174_0_5_load_126 | 172 | 0.0016121 | 0.00040402 | 0 | 0 |  | 1 | TRUE | wye
128 | LV_230-174_0_5_load_171 | 175 | 0.0021945 | 0.00055 | 0 | 0 |  | 1 | TRUE | wye
129 | LV_230-174_0_5_load_183 | 176 | 0.0028736 | 0.0007202 | 0 | 0 |  | 1 | TRUE | wye
130 | LV_230-174_0_5_load_133 | 177 | 0.0014927 | 0.0003741 | 0 | 0 |  | 1 | TRUE | wye
131 | LV_230-174_0_5_load_135 | 178 | 0.0030183 | 0.00075647 | 0 | 0 |  | 1 | TRUE | wye
132 | LV_230-174_0_5_load_136 | 179 | 0.0021062 | 0.00052787 | 0 | 0 |  | 1 | TRUE | wye
133 | LV_230-174_0_5_load_137 | 181 | 0.0029623 | 0.00074241 | 0 | 0 |  | 1 | TRUE | wye
134 | LV_230-174_0_5_load_140 | 182 | 0.0016901 | 0.00042358 | 0 | 0 |  | 1 | TRUE | wye
135 | LV_230-174_0_5_load_145 | 184 | 0.0010879 | 0.00027265 | 0 | 0 |  | 1 | TRUE | wye
136 | LV_230-174_0_5_load_144 | 185 | 0.00185 | 0.00046366 | 0 | 0 |  | 1 | TRUE | wye
137 | LV_230-174_0_5_load_148 | 186 | 0.0015664 | 0.00039257 | 0 | 0 |  | 1 | TRUE | wye
138 | LV_230-174_0_5_load_157 | 187 | 0.0054875 | 0.0013753 | 0 | 0 |  | 1 | TRUE | wye
139 | LV_230-174_0_5_load_154 | 188 | 0.0015596 | 0.00039087 | 0 | 0 |  | 1 | TRUE | wye
140 | LV_230-174_0_5_load_150 | 189 | 0.0014003 | 0.00035094 | 0 | 0 |  | 1 | TRUE | wye
141 | LV_230-174_0_5_load_149 | 190 | 0.00066128 | 0.00016573 | 0 | 0 |  | 1 | TRUE | wye
142 | LV_230-174_0_5_load_151 | 192 | 0.0014003 | 0.00035094 | 0 | 0 |  | 1 | TRUE | wye
143 | LV_230-174_0_5_load_160 | 194 | 0.00075191 | 0.00018845 | 0 | 0 |  | 1 | TRUE | wye
144 | LV_230-174_0_5_load_277 | 195 | 0.00067815 | 0.00016996 | 0 | 0 |  | 1 | TRUE | wye
145 | LV_230-174_0_5_load_152 | 196 | 0.0013997 | 0.0003508 | 0 | 0 |  | 1 | TRUE | wye
146 | LV_230-174_0_5_load_153 | 197 | 0.0013993 | 0.00035069 | 0 | 0 |  | 1 | TRUE | wye
147 | LV_230-174_0_5_load_158 | 198 | 0.0013975 | 0.00035025 | 0 | 0 |  | 1 | TRUE | wye
148 | LV_230-174_0_5_load_162 | 199 | 0.0013983 | 0.00035046 | 0 | 0 |  | 1 | TRUE | wye
149 | LV_230-174_0_5_load_155 | 200 | 0.0014014 | 0.00035122 | 0 | 0 |  | 1 | TRUE | wye
150 | LV_230-174_0_5_load_156 | 201 | 0.001404 | 0.00035186 | 0 | 0 |  | 1 | TRUE | wye
151 | LV_230-174_0_5_load_163 | 202 | 0.0014014 | 0.00035122 | 0 | 0 |  | 1 | TRUE | wye
152 | LV_230-174_0_5_load_165 | 203 | 0.0014009 | 0.0003511 | 0 | 0 |  | 1 | TRUE | wye
153 | LV_230-174_0_5_load_161 | 204 | 0.0019995 | 0.00050113 | 0 | 0 |  | 1 | TRUE | wye
154 | LV_230-174_0_5_load_164 | 205 | 0.0013997 | 0.0003508 | 0 | 0 |  | 1 | TRUE | wye
155 | LV_230-174_0_5_load_228 | 206 | 0.002009 | 0.0005035 | 0 | 0 |  | 1 | TRUE | wye
156 | LV_230-174_0_5_load_229 | 207 | 0.0020004 | 0.00050136 | 0 | 0 |  | 1 | TRUE | wye
157 | LV_230-174_0_5_load_166 | 208 | 0.0013993 | 0.00035069 | 0 | 0 |  | 1 | TRUE | wye
158 | LV_230-174_0_5_load_182 | 209 | 0.002192 | 0.00054938 | 0 | 0 |  | 1 | TRUE | wye
159 | LV_230-174_0_5_load_174 | 210 | 0.0020523 | 0.00051435 | 0 | 0 |  | 1 | TRUE | wye
160 | LV_230-174_0_5_load_177 | 212 | 0.0029252 | 0.00073312 | 0 | 0 |  | 1 | TRUE | wye
161 | LV_230-174_0_5_load_184 | 214 | 0.002211 | 0.00055414 | 0 | 0 |  | 1 | TRUE | wye
162 | LV_230-174_0_5_load_181 | 215 | 0.002288 | 0.00057344 | 0 | 0 |  | 1 | TRUE | wye
163 | LV_230-174_0_5_load_178 | 216 | 0.0015382 | 0.00038551 | 0 | 0 |  | 1 | TRUE | wye
164 | LV_230-174_0_5_load_196 | 217 | 0.0019999 | 0.00050122 | 0 | 0 |  | 1 | TRUE | wye
165 | LV_230-174_0_5_load_194 | 218 | 0.0021745 | 0.00054499 | 0 | 0 |  | 1 | TRUE | wye
166 | LV_230-174_0_5_load_186 | 219 | 0.0028288 | 0.00070897 | 0 | 0 |  | 1 | TRUE | wye
167 | LV_230-174_0_5_load_205 | 220 | 0.0023505 | 0.0005891 | 0 | 0 |  | 1 | TRUE | wye
168 | LV_230-174_0_5_load_203 | 221 | 0.0023478 | 0.00058841 | 0 | 0 |  | 1 | TRUE | wye
169 | LV_230-174_0_5_load_193 | 222 | 0.0020449 | 0.00051249 | 0 | 0 |  | 1 | TRUE | wye
170 | LV_230-174_0_5_load_250 | 227 | 0.0026564 | 0.00066575 | 0 | 0 |  | 1 | TRUE | wye
171 | LV_230-174_0_5_load_249 | 230 | 0.0029763 | 0.00074593 | 0 | 0 |  | 1 | TRUE | wye
172 | LV_230-174_0_5_load_209 | 232 | 0.0020004 | 0.00050136 | 0 | 0 |  | 1 | TRUE | wye
173 | LV_230-174_0_5_load_248 | 233 | 0.0031478 | 0.00078891 | 0 | 0 |  | 1 | TRUE | wye
174 | LV_230-174_0_5_load_201 | 234 | 0.002346 | 0.00058796 | 0 | 0 |  | 1 | TRUE | wye
175 | LV_230-174_0_5_load_202 | 235 | 0.0016382 | 0.00041057 | 0 | 0 |  | 1 | TRUE | wye
176 | LV_230-174_0_5_load_204 | 236 | 0.0017671 | 0.00044288 | 0 | 0 |  | 1 | TRUE | wye
177 | LV_230-174_0_5_load_206 | 237 | 0.0023496 | 0.00058888 | 0 | 0 |  | 1 | TRUE | wye
178 | LV_230-174_0_5_load_215 | 238 | 0.0023485 | 0.00058858 | 0 | 0 |  | 1 | TRUE | wye
179 | LV_230-174_0_5_load_210 | 239 | 0.0019999 | 0.00050122 | 0 | 0 |  | 1 | TRUE | wye
180 | LV_230-174_0_5_load_212 | 240 | 0.0020004 | 0.00050136 | 0 | 0 |  | 1 | TRUE | wye
181 | LV_230-174_0_5_load_216 | 241 | 0.0020004 | 0.00050136 | 0 | 0 |  | 1 | TRUE | wye
182 | LV_230-174_0_5_load_278 | 242 | 0.0010104 | 0.00025323 | 0 | 0 |  | 1 | TRUE | wye
183 | LV_230-174_0_5_load_269 | 244 | 0.0037601 | 0.00094237 | 0 | 0 |  | 1 | TRUE | wye
184 | LV_230-174_0_5_load_218 | 245 | 0.0019999 | 0.00050122 | 0 | 0 |  | 1 | TRUE | wye
185 | LV_230-174_0_5_load_219 | 246 | 0.0023015 | 0.0005768 | 0 | 0 |  | 1 | TRUE | wye
186 | LV_230-174_0_5_load_222 | 247 | 0.0020004 | 0.00050136 | 0 | 0 |  | 1 | TRUE | wye
187 | LV_230-174_0_5_load_231 | 248 | 0.0019999 | 0.00050121 | 0 | 0 |  | 1 | TRUE | wye
188 | LV_230-174_0_5_load_223 | 249 | 0.0019996 | 0.00050114 | 0 | 0 |  | 1 | TRUE | wye
189 | LV_230-174_0_5_load_287 | 250 | 0.0036968 | 0.00092652 | 0 | 0 |  | 1 | TRUE | wye
190 | LV_230-174_0_5_load_275 | 251 | 0.00067765 | 0.00016983 | 0 | 0 |  | 1 | TRUE | wye
191 | LV_230-174_0_5_load_247 | 252 | 0.0023262 | 0.00058301 | 0 | 0 |  | 1 | TRUE | wye
192 | LV_230-174_0_5_load_239 | 253 | 0.0022313 | 0.00055922 | 0 | 0 |  | 1 | TRUE | wye
193 | LV_230-174_0_5_load_240 | 254 | 0.0023208 | 0.00058166 | 0 | 0 |  | 1 | TRUE | wye
194 | LV_230-174_0_5_load_272 | 255 | 0.0011502 | 0.00028827 | 0 | 0 |  | 1 | TRUE | wye
195 | LV_230-174_0_5_load_276 | 256 | 0.0009423 | 0.00023616 | 0 | 0 |  | 1 | TRUE | wye
196 | LV_230-174_0_5_load_281 | 258 | 0.0017482 | 0.00043815 | 0 | 0 |  | 1 | TRUE | wye
197 | LV_230-174_0_5_load_280 | 259 | 0.0011225 | 0.00028134 | 0 | 0 |  | 1 | TRUE | wye
198 | LV_230-174_0_5_load_255 | 260 | 0.00075923 | 0.00019028 | 0 | 0 |  | 1 | TRUE | wye
199 | LV_230-174_0_5_load_254 | 261 | 0.00076564 | 0.00019189 | 0 | 0 |  | 1 | TRUE | wye
200 | LV_230-174_0_5_load_263 | 264 | 0.0012336 | 0.00030916 | 0 | 0 |  | 1 | TRUE | wye
201 | LV_230-174_0_5_load_262 | 265 | 0.0025681 | 0.00064362 | 0 | 0 |  | 1 | TRUE | wye
202 | LV_230-174_0_5_load_264 | 266 | 0.0010509 | 0.00026339 | 0 | 0 |  | 1 | TRUE | wye
203 | LV_230-174_0_5_load_261 | 267 | 0.00074335 | 0.0001863 | 0 | 0 |  | 1 | TRUE | wye
204 | LV_230-174_0_5_load_279 | 268 | 0.00097444 | 0.00024422 | 0 | 0 |  | 1 | TRUE | wye
205 | LV_230-174_0_5_load_265 | 269 | 0.0013205 | 0.00033096 | 0 | 0 |  | 1 | TRUE | wye
206 | LV_230-174_0_5_load_266 | 270 | 0.00089782 | 0.00022502 | 0 | 0 |  | 1 | TRUE | wye
207 | LV_230-174_0_5_load_267 | 271 | 0.0015724 | 0.00039408 | 0 | 0 |  | 1 | TRUE | wye
208 | LV_230-174_0_5_load_274 | 272 | 0.0010521 | 0.00026368 | 0 | 0 |  | 1 | TRUE | wye
209 | LV_230-174_0_5_load_273 | 273 | 0.0010509 | 0.00026339 | 0 | 0 |  | 1 | TRUE | wye
210 | LV_230-174_0_5_load_284 | 274 | 0.0026773 | 0.000671 | 0 | 0 |  | 1 | TRUE | wye
211 | LV_230-174_0_5_load_286 | 275 | 0.0037066 | 0.00092896 | 0 | 0 |  | 1 | TRUE | wye

## ext_grid
| name | bus | vm_pu | va_degree | slack_weight | in_service
0 |  | 189 | 1 | 0 | 1 | TRUE

## line
| name | std_type | from_bus | to_bus | length_km | r_ohm_per_km | x_ohm_per_km | c_nf_per_km | g_us_per_km | max_i_ka | df | parallel | type | in_service
0 | LV_230-174_0_5_line_0 |  | 0 | 1 | 0.023423 | 0.125 | 0.08 | 261 | 0 | 0.364 | 1 | 1 | cs | TRUE
1 | LV_230-174_0_5_line_1 |  | 1 | 2 | 0.080829 | 0.125 | 0.08 | 261 | 0 | 0.364 | 1 | 1 | cs | TRUE
2 | LV_230-174_0_5_line_2 |  | 1 | 3 | 0.051972 | 0.125 | 0.08 | 261 | 0 | 0.364 | 1 | 1 | cs | TRUE
3 | LV_230-174_0_5_line_3 |  | 2 | 4 | 0.0083363 | 0.125 | 0.08 | 261 | 0 | 0.364 | 1 | 1 | cs | TRUE
4 | LV_230-174_0_5_line_4 |  | 3 | 5 | 0.031795 | 0.125 | 0.08 | 261 | 0 | 0.364 | 1 | 1 | cs | TRUE
5 | LV_230-174_0_5_line_5 |  | 4 | 6 | 0.011695 | 0.125 | 0.08 | 261 | 0 | 0.364 | 1 | 1 | cs | TRUE
6 | LV_230-174_0_5_line_6 |  | 6 | 12 | 0.012872 | 0.125 | 0.08 | 261 | 0 | 0.364 | 1 | 1 | cs | TRUE
7 | LV_230-174_0_5_line_7 |  | 7 | 8 | 0.0025379 | 0.125 | 0.08 | 261 | 0 | 0.364 | 1 | 1 | cs | TRUE
8 | LV_230-174_0_5_line_8 |  | 7 | 9 | 0.028812 | 0.125 | 0.08 | 261 | 0 | 0.364 | 1 | 1 | cs | TRUE
9 | LV_230-174_0_5_line_9 |  | 8 | 144 | 0.011374 | 0.125 | 0.08 | 261 | 0 | 0.364 | 1 | 1 | cs | TRUE
10 | LV_230-174_0_5_line_10 |  | 9 | 133 | 0.013565 | 0.125 | 0.08 | 261 | 0 | 0.364 | 1 | 1 | cs | TRUE
11 | LV_230-174_0_5_line_11 |  | 10 | 11 | 0.0052064 | 0.125 | 0.08 | 261 | 0 | 0.364 | 1 | 1 | cs | TRUE
12 | LV_230-174_0_5_line_12 |  | 11 | 121 | 0.0074073 | 0.125 | 0.08 | 261 | 0 | 0.364 | 1 | 1 | cs | TRUE
13 | LV_230-174_0_5_line_13 |  | 11 | 119 | 0.02178 | 0.125 | 0.08 | 261 | 0 | 0.364 | 1 | 1 | cs | TRUE
14 | LV_230-174_0_5_line_14 |  | 12 | 32 | 0.010889 | 0.125 | 0.08 | 261 | 0 | 0.364 | 1 | 1 | cs | TRUE
15 | LV_230-174_0_5_line_15 |  | 13 | 14 | 0.015336 | 0.125 | 0.08 | 261 | 0 | 0.364 | 1 | 1 | cs | TRUE
16 | LV_230-174_0_5_line_16 |  | 14 | 15 | 0.04265 | 0.125 | 0.08 | 261 | 0 | 0.364 | 1 | 1 | cs | TRUE
17 | LV_230-174_0_5_line_17 |  | 15 | 16 | 0.00014356 | 0.125 | 0.08 | 261 | 0 | 0.364 | 1 | 1 | cs | TRUE
18 | LV_230-174_0_5_line_18 |  | 16 | 17 | 0.016183 | 0.125 | 0.08 | 261 | 0 | 0.364 | 1 | 1 | cs | TRUE
19 | LV_230-174_0_5_line_19 |  | 17 | 30 | 0.00052243 | 0.125 | 0.08 | 261 | 0 | 0.364 | 1 | 1 | cs | TRUE
20 | LV_230-174_0_5_line_20 |  | 18 | 19 | 0.040692 | 0.125 | 0.08 | 261 | 0 | 0.364 | 1 | 1 | cs | TRUE
21 | LV_230-174_0_5_line_21 |  | 18 | 20 | 0.017015 | 0.125 | 0.08 | 261 | 0 | 0.364 | 1 | 1 | cs | TRUE
22 | LV_230-174_0_5_line_22 |  | 19 | 21 | 0.018563 | 0.125 | 0.08 | 261 | 0 | 0.364 | 1 | 1 | cs | TRUE
23 | LV_230-174_0_5_line_23 |  | 20 | 22 | 0.024549 | 0.125 | 0.08 | 261 | 0 | 0.364 | 1 | 1 | cs | TRUE
24 | LV_230-174_0_5_line_24 |  | 21 | 23 | 0.029498 | 0.125 | 0.08 | 261 | 0 | 0.364 | 1 | 1 | cs | TRUE
25 | LV_230-174_0_5_line_25 |  | 22 | 24 | 0.0044382 | 0.125 | 0.08 | 261 | 0 | 0.364 | 1 | 1 | cs | TRUE
26 | LV_230-174_0_5_line_26 |  | 23 | 25 | 0.0065699 | 0.125 | 0.08 | 261 | 0 | 0.364 | 1 | 1 | cs | TRUE
27 | LV_230-174_0_5_line_27 |  | 24 | 29 | 0.012264 | 0.125 | 0.08 | 261 | 0 | 0.364 | 1 | 1 | cs | TRUE
28 | LV_230-174_0_5_line_28 |  | 25 | 83 | 0.001896 | 0.125 | 0.08 | 261 | 0 | 0.364 | 1 | 1 | cs | TRUE
29 | LV_230-174_0_5_line_29 |  | 26 | 27 | 0.0029989 | 0.125 | 0.08 | 261 | 0 | 0.364 | 1 | 1 | cs | TRUE
30 | LV_230-174_0_5_line_30 |  | 26 | 28 | 0.021271 | 0.125 | 0.08 | 261 | 0 | 0.364 | 1 | 1 | cs | TRUE
31 | LV_230-174_0_5_line_31 |  | 28 | 238 | 6.6848e-05 | 0.125 | 0.08 | 261 | 0 | 0.364 | 1 | 1 | cs | TRUE
32 | LV_230-174_0_5_line_32 |  | 29 | 77 | 0.0090561 | 0.125 | 0.08 | 261 | 0 | 0.364 | 1 | 1 | cs | TRUE
33 | LV_230-174_0_5_line_33 |  | 30 | 31 | 0.02764 | 0.125 | 0.08 | 261 | 0 | 0.364 | 1 | 1 | cs | TRUE
34 | LV_230-174_0_5_line_34 |  | 31 | 52 | 0.013937 | 0.125 | 0.08 | 261 | 0 | 0.364 | 1 | 1 | cs | TRUE
35 | LV_230-174_0_5_line_35 |  | 31 | 53 | 0.019097 | 0.125 | 0.08 | 261 | 0 | 0.364 | 1 | 1 | cs | TRUE
36 | LV_230-174_0_5_line_36 |  | 32 | 33 | 0.01393 | 0.125 | 0.08 | 261 | 0 | 0.364 | 1 | 1 | cs | TRUE
37 | LV_230-174_0_5_line_37 |  | 33 | 59 | 0.013649 | 0.125 | 0.08 | 261 | 0 | 0.364 | 1 | 1 | cs | TRUE
38 | LV_230-174_0_5_line_38 |  | 34 | 35 | 0.013399 | 0.125 | 0.08 | 261 | 0 | 0.364 | 1 | 1 | cs | TRUE
39 | LV_230-174_0_5_line_39 |  | 34 | 36 | 0.030491 | 0.125 | 0.08 | 261 | 0 | 0.364 | 1 | 1 | cs | TRUE
40 | LV_230-174_0_5_line_40 |  | 35 | 37 | 0.012066 | 0.125 | 0.08 | 261 | 0 | 0.364 | 1 | 1 | cs | TRUE
41 | LV_230-174_0_5_line_41 |  | 36 | 38 | 0.016967 | 0.125 | 0.08 | 261 | 0 | 0.364 | 1 | 1 | cs | TRUE
42 | LV_230-174_0_5_line_42 |  | 36 | 39 | 0.0234 | 0.125 | 0.08 | 261 | 0 | 0.364 | 1 | 1 | cs | TRUE
43 | LV_230-174_0_5_line_43 |  | 38 | 40 | 0.024123 | 0.125 | 0.08 | 261 | 0 | 0.364 | 1 | 1 | cs | TRUE
44 | LV_230-174_0_5_line_44 |  | 39 | 41 | 0.0092361 | 0.125 | 0.08 | 261 | 0 | 0.364 | 1 | 1 | cs | TRUE
45 | LV_230-174_0_5_line_45 |  | 40 | 42 | 0.010229 | 0.125 | 0.08 | 261 | 0 | 0.364 | 1 | 1 | cs | TRUE
46 | LV_230-174_0_5_line_46 |  | 42 | 45 | 0.0059281 | 0.125 | 0.08 | 261 | 0 | 0.364 | 1 | 1 | cs | TRUE
47 | LV_230-174_0_5_line_47 |  | 43 | 44 | 0.017257 | 0.125 | 0.08 | 261 | 0 | 0.364 | 1 | 1 | cs | TRUE
48 | LV_230-174_0_5_line_48 |  | 44 | 145 | 0.021472 | 0.125 | 0.08 | 261 | 0 | 0.364 | 1 | 1 | cs | TRUE
49 | LV_230-174_0_5_line_49 |  | 45 | 46 | 0.013566 | 0.125 | 0.08 | 261 | 0 | 0.364 | 1 | 1 | cs | TRUE
50 | LV_230-174_0_5_line_50 |  | 46 | 47 | 0.017824 | 0.125 | 0.08 | 261 | 0 | 0.364 | 1 | 1 | cs | TRUE
51 | LV_230-174_0_5_line_51 |  | 47 | 48 | 0.01741 | 0.125 | 0.08 | 261 | 0 | 0.364 | 1 | 1 | cs | TRUE
52 | LV_230-174_0_5_line_52 |  | 47 | 49 | 0.014136 | 0.125 | 0.08 | 261 | 0 | 0.364 | 1 | 1 | cs | TRUE
53 | LV_230-174_0_5_line_53 |  | 48 | 50 | 0.00019626 | 0.125 | 0.08 | 261 | 0 | 0.364 | 1 | 1 | cs | TRUE
54 | LV_230-174_0_5_line_54 |  | 49 | 51 | 0.0039402 | 0.125 | 0.08 | 261 | 0 | 0.364 | 1 | 1 | cs | TRUE
55 | LV_230-174_0_5_line_55 |  | 51 | 77 | 0.017197 | 0.125 | 0.08 | 261 | 0 | 0.364 | 1 | 1 | cs | TRUE
56 | LV_230-174_0_5_line_56 |  | 52 | 54 | 0.00071623 | 0.125 | 0.08 | 261 | 0 | 0.364 | 1 | 1 | cs | TRUE
57 | LV_230-174_0_5_line_57 |  | 53 | 55 | 0.0091266 | 0.125 | 0.08 | 261 | 0 | 0.364 | 1 | 1 | cs | TRUE
58 | LV_230-174_0_5_line_58 |  | 54 | 56 | 0.00055731 | 0.125 | 0.08 | 261 | 0 | 0.364 | 1 | 1 | cs | TRUE
59 | LV_230-174_0_5_line_59 |  | 55 | 57 | 0.01037 | 0.125 | 0.08 | 261 | 0 | 0.364 | 1 | 1 | cs | TRUE
60 | LV_230-174_0_5_line_60 |  | 55 | 58 | 0.0033557 | 0.125 | 0.08 | 261 | 0 | 0.364 | 1 | 1 | cs | TRUE
61 | LV_230-174_0_5_line_61 |  | 56 | 82 | 0.011731 | 0.125 | 0.08 | 261 | 0 | 0.364 | 1 | 1 | cs | TRUE
62 | LV_230-174_0_5_line_62 |  | 58 | 68 | 0.014235 | 0.125 | 0.08 | 261 | 0 | 0.364 | 1 | 1 | cs | TRUE
63 | LV_230-174_0_5_line_63 |  | 59 | 60 | 0.019117 | 0.125 | 0.08 | 261 | 0 | 0.364 | 1 | 1 | cs | TRUE
64 | LV_230-174_0_5_line_64 |  | 60 | 67 | 0.033695 | 0.125 | 0.08 | 261 | 0 | 0.364 | 1 | 1 | cs | TRUE
65 | LV_230-174_0_5_line_65 |  | 61 | 62 | 0.011859 | 0.125 | 0.08 | 261 | 0 | 0.364 | 1 | 1 | cs | TRUE
66 | LV_230-174_0_5_line_66 |  | 61 | 63 | 0.017755 | 0.125 | 0.08 | 261 | 0 | 0.364 | 1 | 1 | cs | TRUE
67 | LV_230-174_0_5_line_67 |  | 62 | 92 | 0.00054735 | 0.125 | 0.08 | 261 | 0 | 0.364 | 1 | 1 | cs | TRUE
68 | LV_230-174_0_5_line_68 |  | 64 | 65 | 0.010808 | 0.125 | 0.08 | 261 | 0 | 0.364 | 1 | 1 | cs | TRUE
69 | LV_230-174_0_5_line_69 |  | 64 | 66 | 0.0081537 | 0.125 | 0.08 | 261 | 0 | 0.364 | 1 | 1 | cs | TRUE
70 | LV_230-174_0_5_line_70 |  | 65 | 93 | 0.012095 | 0.125 | 0.08 | 261 | 0 | 0.364 | 1 | 1 | cs | TRUE
71 | LV_230-174_0_5_line_71 |  | 65 | 94 | 0.0012668 | 0.125 | 0.08 | 261 | 0 | 0.364 | 1 | 1 | cs | TRUE
72 | LV_230-174_0_5_line_72 |  | 67 | 87 | 0.003458 | 0.125 | 0.08 | 261 | 0 | 0.364 | 1 | 1 | cs | TRUE
73 | LV_230-174_0_5_line_73 |  | 67 | 88 | 0.016998 | 0.125 | 0.08 | 261 | 0 | 0.364 | 1 | 1 | cs | TRUE
74 | LV_230-174_0_5_line_74 |  | 68 | 69 | 0.011729 | 0.125 | 0.08 | 261 | 0 | 0.364 | 1 | 1 | cs | TRUE
75 | LV_230-174_0_5_line_75 |  | 69 | 70 | 0.003537 | 0.125 | 0.08 | 261 | 0 | 0.364 | 1 | 1 | cs | TRUE
76 | LV_230-174_0_5_line_76 |  | 69 | 71 | 0.011075 | 0.125 | 0.08 | 261 | 0 | 0.364 | 1 | 1 | cs | TRUE
77 | LV_230-174_0_5_line_77 |  | 70 | 72 | 0.025052 | 0.125 | 0.08 | 261 | 0 | 0.364 | 1 | 1 | cs | TRUE
78 | LV_230-174_0_5_line_78 |  | 70 | 73 | 0.0088388 | 0.125 | 0.08 | 261 | 0 | 0.364 | 1 | 1 | cs | TRUE
79 | LV_230-174_0_5_line_79 |  | 71 | 74 | 0.009903 | 0.125 | 0.08 | 261 | 0 | 0.364 | 1 | 1 | cs | TRUE
80 | LV_230-174_0_5_line_80 |  | 72 | 75 | 0.010537 | 0.125 | 0.08 | 261 | 0 | 0.364 | 1 | 1 | cs | TRUE
81 | LV_230-174_0_5_line_81 |  | 73 | 76 | 0.0043413 | 0.125 | 0.08 | 261 | 0 | 0.364 | 1 | 1 | cs | TRUE
82 | LV_230-174_0_5_line_82 |  | 75 | 180 | 0.014781 | 0.125 | 0.08 | 261 | 0 | 0.364 | 1 | 1 | cs | TRUE
83 | LV_230-174_0_5_line_83 |  | 76 | 177 | 0.0055465 | 0.125 | 0.08 | 261 | 0 | 0.364 | 1 | 1 | cs | TRUE
84 | LV_230-174_0_5_line_84 |  | 78 | 79 | 0.0023392 | 0.125 | 0.08 | 261 | 0 | 0.364 | 1 | 1 | cs | TRUE
85 | LV_230-174_0_5_line_85 |  | 79 | 80 | 0.0013906 | 0.125 | 0.08 | 261 | 0 | 0.364 | 1 | 1 | cs | TRUE
86 | LV_230-174_0_5_line_86 |  | 80 | 81 | 0.021184 | 0.125 | 0.08 | 261 | 0 | 0.364 | 1 | 1 | cs | TRUE
87 | LV_230-174_0_5_line_87 |  | 81 | 82 | 0.013471 | 0.125 | 0.08 | 261 | 0 | 0.364 | 1 | 1 | cs | TRUE
88 | LV_230-174_0_5_line_88 |  | 83 | 84 | 0.0056463 | 0.125 | 0.08 | 261 | 0 | 0.364 | 1 | 1 | cs | TRUE
89 | LV_230-174_0_5_line_89 |  | 84 | 85 | 0.012579 | 0.125 | 0.08 | 261 | 0 | 0.364 | 1 | 1 | cs | TRUE
90 | LV_230-174_0_5_line_90 |  | 85 | 86 | 0.01373 | 0.125 | 0.08 | 261 | 0 | 0.364 | 1 | 1 | cs | TRUE
91 | LV_230-174_0_5_line_91 |  | 86 | 130 | 0.0020305 | 0.125 | 0.08 | 261 | 0 | 0.364 | 1 | 1 | cs | TRUE
92 | LV_230-174_0_5_line_92 |  | 87 | 89 | 0.016067 | 0.125 | 0.08 | 261 | 0 | 0.364 | 1 | 1 | cs | TRUE
93 | LV_230-174_0_5_line_93 |  | 87 | 90 | 0.011861 | 0.125 | 0.08 | 261 | 0 | 0.364 | 1 | 1 | cs | TRUE
94 | LV_230-174_0_5_line_94 |  | 88 | 91 | 0.0082781 | 0.125 | 0.08 | 261 | 0 | 0.364 | 1 | 1 | cs | TRUE
95 | LV_230-174_0_5_line_95 |  | 90 | 109 | 0.0067809 | 0.125 | 0.08 | 261 | 0 | 0.364 | 1 | 1 | cs | TRUE
96 | LV_230-174_0_5_line_96 |  | 91 | 111 | 0.026229 | 0.125 | 0.08 | 261 | 0 | 0.364 | 1 | 1 | cs | TRUE
97 | LV_230-174_0_5_line_97 |  | 92 | 153 | 0.014858 | 0.125 | 0.08 | 261 | 0 | 0.364 | 1 | 1 | cs | TRUE
98 | LV_230-174_0_5_line_98 |  | 93 | 165 | 0.013375 | 0.125 | 0.08 | 261 | 0 | 0.364 | 1 | 1 | cs | TRUE
99 | LV_230-174_0_5_line_99 |  | 94 | 172 | 0.014935 | 0.125 | 0.08 | 261 | 0 | 0.364 | 1 | 1 | cs | TRUE
100 | LV_230-174_0_5_line_100 |  | 95 | 96 | 0.0044856 | 0.125 | 0.08 | 261 | 0 | 0.364 | 1 | 1 | cs | TRUE
101 | LV_230-174_0_5_line_101 |  | 96 | 253 | 0.00050781 | 0.125 | 0.08 | 261 | 0 | 0.364 | 1 | 1 | cs | TRUE
102 | LV_230-174_0_5_line_102 |  | 97 | 98 | 0.0083841 | 0.125 | 0.08 | 261 | 0 | 0.364 | 1 | 1 | cs | TRUE
103 | LV_230-174_0_5_line_103 |  | 97 | 99 | 0.013302 | 0.125 | 0.08 | 261 | 0 | 0.364 | 1 | 1 | cs | TRUE
104 | LV_230-174_0_5_line_104 |  | 99 | 227 | 0.0070468 | 0.125 | 0.08 | 261 | 0 | 0.364 | 1 | 1 | cs | TRUE
105 | LV_230-174_0_5_line_105 |  | 100 | 101 | 0.020489 | 0.125 | 0.08 | 261 | 0 | 0.364 | 1 | 1 | cs | TRUE
106 | LV_230-174_0_5_line_106 |  | 100 | 102 | 0.0073595 | 0.125 | 0.08 | 261 | 0 | 0.364 | 1 | 1 | cs | TRUE
107 | LV_230-174_0_5_line_107 |  | 100 | 103 | 0.016746 | 0.125 | 0.08 | 261 | 0 | 0.364 | 1 | 1 | cs | TRUE
108 | LV_230-174_0_5_line_108 |  | 101 | 255 | 0.00063797 | 0.125 | 0.08 | 261 | 0 | 0.364 | 1 | 1 | cs | TRUE
109 | LV_230-174_0_5_line_109 |  | 102 | 256 | 0.0074807 | 0.125 | 0.08 | 261 | 0 | 0.364 | 1 | 1 | cs | TRUE
110 | LV_230-174_0_5_line_110 |  | 104 | 105 | 0.013127 | 0.125 | 0.08 | 261 | 0 | 0.364 | 1 | 1 | cs | TRUE
111 | LV_230-174_0_5_line_111 |  | 105 | 253 | 0.0036835 | 0.125 | 0.08 | 261 | 0 | 0.364 | 1 | 1 | cs | TRUE
112 | LV_230-174_0_5_line_112 |  | 105 | 254 | 0.023693 | 0.125 | 0.08 | 261 | 0 | 0.364 | 1 | 1 | cs | TRUE
113 | LV_230-174_0_5_line_113 |  | 106 | 107 | 0.010894 | 0.125 | 0.08 | 261 | 0 | 0.364 | 1 | 1 | cs | TRUE
114 | LV_230-174_0_5_line_114 |  | 106 | 108 | 0.003463 | 0.125 | 0.08 | 261 | 0 | 0.364 | 1 | 1 | cs | TRUE
115 | LV_230-174_0_5_line_115 |  | 107 | 155 | 0.0006386 | 0.125 | 0.08 | 261 | 0 | 0.364 | 1 | 1 | cs | TRUE
116 | LV_230-174_0_5_line_116 |  | 108 | 110 | 0.020523 | 0.125 | 0.08 | 261 | 0 | 0.364 | 1 | 1 | cs | TRUE
117 | LV_230-174_0_5_line_117 |  | 109 | 151 | 0.020286 | 0.125 | 0.08 | 261 | 0 | 0.364 | 1 | 1 | cs | TRUE
118 | LV_230-174_0_5_line_118 |  | 109 | 152 | 0.00090527 | 0.125 | 0.08 | 261 | 0 | 0.364 | 1 | 1 | cs | TRUE
119 | LV_230-174_0_5_line_119 |  | 110 | 123 | 0.006053 | 0.125 | 0.08 | 261 | 0 | 0.364 | 1 | 1 | cs | TRUE
120 | LV_230-174_0_5_line_120 |  | 111 | 117 | 0.0095213 | 0.125 | 0.08 | 261 | 0 | 0.364 | 1 | 1 | cs | TRUE
121 | LV_230-174_0_5_line_121 |  | 112 | 113 | 0.02004 | 0.125 | 0.08 | 261 | 0 | 0.364 | 1 | 1 | cs | TRUE
122 | LV_230-174_0_5_line_122 |  | 113 | 114 | 0.016706 | 0.125 | 0.08 | 261 | 0 | 0.364 | 1 | 1 | cs | TRUE
123 | LV_230-174_0_5_line_123 |  | 114 | 115 | 0.0032766 | 0.125 | 0.08 | 261 | 0 | 0.364 | 1 | 1 | cs | TRUE
124 | LV_230-174_0_5_line_124 |  | 114 | 116 | 0.009165 | 0.125 | 0.08 | 261 | 0 | 0.364 | 1 | 1 | cs | TRUE
125 | LV_230-174_0_5_line_125 |  | 115 | 117 | 0.0099391 | 0.125 | 0.08 | 261 | 0 | 0.364 | 1 | 1 | cs | TRUE
126 | LV_230-174_0_5_line_126 |  | 116 | 118 | 0.0092386 | 0.125 | 0.08 | 261 | 0 | 0.364 | 1 | 1 | cs | TRUE
127 | LV_230-174_0_5_line_127 |  | 118 | 122 | 0.018328 | 0.125 | 0.08 | 261 | 0 | 0.364 | 1 | 1 | cs | TRUE
128 | LV_230-174_0_5_line_128 |  | 118 | 121 | 0.0037058 | 0.125 | 0.08 | 261 | 0 | 0.364 | 1 | 1 | cs | TRUE
129 | LV_230-174_0_5_line_129 |  | 119 | 120 | 0.016688 | 0.125 | 0.08 | 261 | 0 | 0.364 | 1 | 1 | cs | TRUE
130 | LV_230-174_0_5_line_130 |  | 122 | 131 | 0.020905 | 0.125 | 0.08 | 261 | 0 | 0.364 | 1 | 1 | cs | TRUE
131 | LV_230-174_0_5_line_131 |  | 123 | 203 | 0.010302 | 0.125 | 0.08 | 261 | 0 | 0.364 | 1 | 1 | cs | TRUE
132 | LV_230-174_0_5_line_132 |  | 124 | 125 | 0.005807 | 0.125 | 0.08 | 261 | 0 | 0.364 | 1 | 4 | cs | TRUE
133 | LV_230-174_0_5_line_133 |  | 124 | 126 | 0.027996 | 0.125 | 0.08 | 261 | 0 | 0.364 | 1 | 4 | cs | TRUE
134 | LV_230-174_0_5_line_134 |  | 125 | 127 | 0.016355 | 0.125 | 0.08 | 261 | 0 | 0.364 | 1 | 4 | cs | TRUE
135 | LV_230-174_0_5_line_135 |  | 125 | 128 | 0.016559 | 0.125 | 0.08 | 261 | 0 | 0.364 | 1 | 4 | cs | TRUE
136 | LV_230-174_0_5_line_136 |  | 126 | 129 | 0.0098214 | 0.125 | 0.08 | 261 | 0 | 0.364 | 1 | 4 | cs | TRUE
137 | LV_230-174_0_5_line_137 |  | 127 | 189 | 0.0058175 | 0.125 | 0.08 | 261 | 0 | 0.364 | 1 | 4 | cs | TRUE
138 | LV_230-174_0_5_line_138 |  | 128 | 183 | 0.023622 | 0.125 | 0.08 | 261 | 0 | 0.364 | 1 | 4 | cs | TRUE
139 | LV_230-174_0_5_line_139 |  | 129 | 142 | 0.013611 | 0.125 | 0.08 | 261 | 0 | 0.364 | 1 | 4 | cs | TRUE
140 | LV_230-174_0_5_line_140 |  | 130 | 238 | 0.016229 | 0.125 | 0.08 | 261 | 0 | 0.364 | 1 | 1 | cs | TRUE
141 | LV_230-174_0_5_line_141 |  | 130 | 237 | 0.01969 | 0.125 | 0.08 | 261 | 0 | 0.364 | 1 | 2 | cs | TRUE
142 | LV_230-174_0_5_line_142 |  | 132 | 133 | 0.018615 | 0.125 | 0.08 | 261 | 0 | 0.364 | 1 | 1 | cs | TRUE
143 | LV_230-174_0_5_line_143 |  | 132 | 134 | 0.0079372 | 0.125 | 0.08 | 261 | 0 | 0.364 | 1 | 1 | cs | TRUE
144 | LV_230-174_0_5_line_144 |  | 133 | 138 | 0.0086155 | 0.125 | 0.08 | 261 | 0 | 0.364 | 1 | 1 | cs | TRUE
145 | LV_230-174_0_5_line_145 |  | 134 | 139 | 0.011677 | 0.125 | 0.08 | 261 | 0 | 0.364 | 1 | 1 | cs | TRUE
146 | LV_230-174_0_5_line_146 |  | 135 | 136 | 0.021825 | 0.125 | 0.08 | 261 | 0 | 0.364 | 1 | 1 | cs | TRUE
147 | LV_230-174_0_5_line_147 |  | 135 | 137 | 0.023277 | 0.125 | 0.08 | 261 | 0 | 0.364 | 1 | 1 | cs | TRUE
148 | LV_230-174_0_5_line_148 |  | 137 | 143 | 0.0023635 | 0.125 | 0.08 | 261 | 0 | 0.364 | 1 | 1 | cs | TRUE
149 | LV_230-174_0_5_line_149 |  | 138 | 145 | 0.0029623 | 0.125 | 0.08 | 261 | 0 | 0.364 | 1 | 1 | cs | TRUE
150 | LV_230-174_0_5_line_150 |  | 139 | 219 | 0.020526 | 0.125 | 0.08 | 261 | 0 | 0.364 | 1 | 1 | cs | TRUE
151 | LV_230-174_0_5_line_151 |  | 140 | 141 | 0.013955 | 0.125 | 0.08 | 261 | 0 | 0.364 | 1 | 1 | cs | TRUE
152 | LV_230-174_0_5_line_152 |  | 140 | 142 | 0.012667 | 0.125 | 0.08 | 261 | 0 | 0.364 | 1 | 1 | cs | TRUE
153 | LV_230-174_0_5_line_153 |  | 141 | 250 | 0.017275 | 0.125 | 0.08 | 261 | 0 | 0.364 | 1 | 1 | cs | TRUE
154 | LV_230-174_0_5_line_154 |  | 142 | 220 | 0.012951 | 0.125 | 0.08 | 261 | 0 | 0.364 | 1 | 4 | cs | TRUE
155 | LV_230-174_0_5_line_155 |  | 143 | 219 | 0.011934 | 0.125 | 0.08 | 261 | 0 | 0.364 | 1 | 1 | cs | TRUE
156 | LV_230-174_0_5_line_156 |  | 144 | 170 | 0.011373 | 0.125 | 0.08 | 261 | 0 | 0.364 | 1 | 1 | cs | TRUE
157 | LV_230-174_0_5_line_157 |  | 146 | 147 | 0.0043098 | 0.125 | 0.08 | 261 | 0 | 0.364 | 1 | 1 | cs | TRUE
158 | LV_230-174_0_5_line_158 |  | 147 | 148 | 0.011139 | 0.125 | 0.08 | 261 | 0 | 0.364 | 1 | 1 | cs | TRUE
159 | LV_230-174_0_5_line_159 |  | 148 | 149 | 0.0037973 | 0.125 | 0.08 | 261 | 0 | 0.364 | 1 | 1 | cs | TRUE
160 | LV_230-174_0_5_line_160 |  | 149 | 150 | 0.019214 | 0.125 | 0.08 | 261 | 0 | 0.364 | 1 | 1 | cs | TRUE
161 | LV_230-174_0_5_line_161 |  | 150 | 157 | 0.003659 | 0.125 | 0.08 | 261 | 0 | 0.364 | 1 | 1 | cs | TRUE
162 | LV_230-174_0_5_line_162 |  | 150 | 156 | 0.0034525 | 0.125 | 0.08 | 261 | 0 | 0.364 | 1 | 1 | cs | TRUE
163 | LV_230-174_0_5_line_163 |  | 151 | 153 | 0.00027143 | 0.125 | 0.08 | 261 | 0 | 0.364 | 1 | 1 | cs | TRUE
164 | LV_230-174_0_5_line_164 |  | 152 | 154 | 0.005199 | 0.125 | 0.08 | 261 | 0 | 0.364 | 1 | 1 | cs | TRUE
165 | LV_230-174_0_5_line_165 |  | 154 | 156 | 0.0091555 | 0.125 | 0.08 | 261 | 0 | 0.364 | 1 | 1 | cs | TRUE
166 | LV_230-174_0_5_line_166 |  | 155 | 210 | 0.00052171 | 0.125 | 0.08 | 261 | 0 | 0.364 | 1 | 1 | cs | TRUE
167 | LV_230-174_0_5_line_167 |  | 157 | 158 | 0.011015 | 0.125 | 0.08 | 261 | 0 | 0.364 | 1 | 1 | cs | TRUE
168 | LV_230-174_0_5_line_168 |  | 157 | 159 | 0.0085205 | 0.125 | 0.08 | 261 | 0 | 0.364 | 1 | 1 | cs | TRUE
169 | LV_230-174_0_5_line_169 |  | 158 | 160 | 0.010415 | 0.125 | 0.08 | 261 | 0 | 0.364 | 1 | 1 | cs | TRUE
170 | LV_230-174_0_5_line_170 |  | 159 | 161 | 0.0034335 | 0.125 | 0.08 | 261 | 0 | 0.364 | 1 | 1 | cs | TRUE
171 | LV_230-174_0_5_line_171 |  | 160 | 173 | 0.0033344 | 0.125 | 0.08 | 261 | 0 | 0.364 | 1 | 1 | cs | TRUE
172 | LV_230-174_0_5_line_172 |  | 161 | 216 | 0.011974 | 0.125 | 0.08 | 261 | 0 | 0.364 | 1 | 1 | cs | TRUE
173 | LV_230-174_0_5_line_173 |  | 162 | 163 | 0.0089834 | 0.125 | 0.08 | 261 | 0 | 0.364 | 1 | 1 | cs | TRUE
174 | LV_230-174_0_5_line_174 |  | 162 | 164 | 0.01848 | 0.125 | 0.08 | 261 | 0 | 0.364 | 1 | 1 | cs | TRUE
175 | LV_230-174_0_5_line_175 |  | 163 | 165 | 0.013505 | 0.125 | 0.08 | 261 | 0 | 0.364 | 1 | 1 | cs | TRUE
176 | LV_230-174_0_5_line_176 |  | 164 | 166 | 0.0020057 | 0.125 | 0.08 | 261 | 0 | 0.364 | 1 | 1 | cs | TRUE
177 | LV_230-174_0_5_line_177 |  | 166 | 167 | 0.010342 | 0.125 | 0.08 | 261 | 0 | 0.364 | 1 | 1 | cs | TRUE
178 | LV_230-174_0_5_line_178 |  | 166 | 168 | 0.010475 | 0.125 | 0.08 | 261 | 0 | 0.364 | 1 | 1 | cs | TRUE
179 | LV_230-174_0_5_line_179 |  | 168 | 169 | 0.0091595 | 0.125 | 0.08 | 261 | 0 | 0.364 | 1 | 1 | cs | TRUE
180 | LV_230-174_0_5_line_180 |  | 169 | 174 | 0.0091549 | 0.125 | 0.08 | 261 | 0 | 0.364 | 1 | 1 | cs | TRUE
181 | LV_230-174_0_5_line_181 |  | 170 | 274 | 0.011371 | 0.125 | 0.08 | 261 | 0 | 0.364 | 1 | 1 | cs | TRUE
182 | LV_230-174_0_5_line_182 |  | 171 | 172 | 0.003922 | 0.125 | 0.08 | 261 | 0 | 0.364 | 1 | 1 | cs | TRUE
183 | LV_230-174_0_5_line_183 |  | 173 | 174 | 0.003939 | 0.125 | 0.08 | 261 | 0 | 0.364 | 1 | 1 | cs | TRUE
184 | LV_230-174_0_5_line_184 |  | 174 | 175 | 0.008233 | 0.125 | 0.08 | 261 | 0 | 0.364 | 1 | 1 | cs | TRUE
185 | LV_230-174_0_5_line_185 |  | 175 | 176 | 0.0037566 | 0.125 | 0.08 | 261 | 0 | 0.364 | 1 | 1 | cs | TRUE
186 | LV_230-174_0_5_line_186 |  | 176 | 209 | 0.011759 | 0.125 | 0.08 | 261 | 0 | 0.364 | 1 | 1 | cs | TRUE
187 | LV_230-174_0_5_line_187 |  | 177 | 178 | 0.016179 | 0.125 | 0.08 | 261 | 0 | 0.364 | 1 | 1 | cs | TRUE
188 | LV_230-174_0_5_line_188 |  | 178 | 179 | 0.011203 | 0.125 | 0.08 | 261 | 0 | 0.364 | 1 | 1 | cs | TRUE
189 | LV_230-174_0_5_line_189 |  | 179 | 181 | 0.0048844 | 0.125 | 0.08 | 261 | 0 | 0.364 | 1 | 1 | cs | TRUE
190 | LV_230-174_0_5_line_190 |  | 180 | 262 | 0.011534 | 0.125 | 0.08 | 261 | 0 | 0.364 | 1 | 1 | cs | TRUE
191 | LV_230-174_0_5_line_191 |  | 180 | 263 | 0.00399 | 0.125 | 0.08 | 261 | 0 | 0.364 | 1 | 1 | cs | TRUE
192 | LV_230-174_0_5_line_192 |  | 180 | 261 | 0.035054 | 0.125 | 0.08 | 261 | 0 | 0.364 | 1 | 1 | cs | TRUE
193 | LV_230-174_0_5_line_193 |  | 181 | 182 | 0.0080845 | 0.125 | 0.08 | 261 | 0 | 0.364 | 1 | 1 | cs | TRUE
194 | LV_230-174_0_5_line_194 |  | 182 | 183 | 0.012531 | 0.125 | 0.08 | 261 | 0 | 0.364 | 1 | 1 | cs | TRUE
195 | LV_230-174_0_5_line_195 |  | 183 | 184 | 0.020116 | 0.125 | 0.08 | 261 | 0 | 0.364 | 1 | 4 | cs | TRUE
196 | LV_230-174_0_5_line_196 |  | 184 | 187 | 0.020122 | 0.125 | 0.08 | 261 | 0 | 0.364 | 1 | 4 | cs | TRUE
197 | LV_230-174_0_5_line_197 |  | 184 | 188 | 0.009316 | 0.125 | 0.08 | 261 | 0 | 0.364 | 1 | 1 | cs | TRUE
198 | LV_230-174_0_5_line_198 |  | 185 | 186 | 0.013463 | 0.125 | 0.08 | 261 | 0 | 0.364 | 1 | 1 | cs | TRUE
199 | LV_230-174_0_5_line_199 |  | 186 | 190 | 0.010662 | 0.125 | 0.08 | 261 | 0 | 0.364 | 1 | 1 | cs | TRUE
200 | LV_230-174_0_5_line_200 |  | 187 | 191 | 0.020571 | 0.125 | 0.08 | 261 | 0 | 0.364 | 1 | 4 | cs | TRUE
201 | LV_230-174_0_5_line_201 |  | 189 | 192 | 0.0058203 | 0.125 | 0.08 | 261 | 0 | 0.364 | 1 | 1 | cs | TRUE
202 | LV_230-174_0_5_line_202 |  | 190 | 193 | 0.018305 | 0.125 | 0.08 | 261 | 0 | 0.364 | 1 | 1 | cs | TRUE
203 | LV_230-174_0_5_line_203 |  | 190 | 194 | 0.01144 | 0.125 | 0.08 | 261 | 0 | 0.364 | 1 | 1 | cs | TRUE
204 | LV_230-174_0_5_line_204 |  | 191 | 204 | 0.0026693 | 0.125 | 0.08 | 261 | 0 | 0.364 | 1 | 4 | cs | TRUE
205 | LV_230-174_0_5_line_205 |  | 191 | 194 | 0.0039395 | 0.125 | 0.08 | 261 | 0 | 0.364 | 1 | 1 | cs | TRUE
206 | LV_230-174_0_5_line_206 |  | 192 | 196 | 0.011818 | 0.125 | 0.08 | 261 | 0 | 0.364 | 1 | 1 | cs | TRUE
207 | LV_230-174_0_5_line_207 |  | 193 | 195 | 0.013814 | 0.125 | 0.08 | 261 | 0 | 0.364 | 1 | 1 | cs | TRUE
208 | LV_230-174_0_5_line_208 |  | 195 | 251 | 0.0091255 | 0.125 | 0.08 | 261 | 0 | 0.364 | 1 | 1 | cs | TRUE
209 | LV_230-174_0_5_line_209 |  | 196 | 197 | 0.0058185 | 0.125 | 0.08 | 261 | 0 | 0.364 | 1 | 1 | cs | TRUE
210 | LV_230-174_0_5_line_210 |  | 197 | 198 | 0.0058163 | 0.125 | 0.08 | 261 | 0 | 0.364 | 1 | 1 | cs | TRUE
211 | LV_230-174_0_5_line_211 |  | 198 | 199 | 0.011875 | 0.125 | 0.08 | 261 | 0 | 0.364 | 1 | 1 | cs | TRUE
212 | LV_230-174_0_5_line_212 |  | 199 | 205 | 0.0058161 | 0.125 | 0.08 | 261 | 0 | 0.364 | 1 | 1 | cs | TRUE
213 | LV_230-174_0_5_line_213 |  | 200 | 201 | 0.0060556 | 0.125 | 0.08 | 261 | 0 | 0.364 | 1 | 1 | cs | TRUE
214 | LV_230-174_0_5_line_214 |  | 201 | 202 | 0.0060556 | 0.125 | 0.08 | 261 | 0 | 0.364 | 1 | 1 | cs | TRUE
215 | LV_230-174_0_5_line_215 |  | 202 | 203 | 0.0060496 | 0.125 | 0.08 | 261 | 0 | 0.364 | 1 | 1 | cs | TRUE
216 | LV_230-174_0_5_line_216 |  | 204 | 206 | 0.0060673 | 0.125 | 0.08 | 261 | 0 | 0.364 | 1 | 4 | cs | TRUE
217 | LV_230-174_0_5_line_217 |  | 205 | 208 | 0.005705 | 0.125 | 0.08 | 261 | 0 | 0.364 | 1 | 1 | cs | TRUE
218 | LV_230-174_0_5_line_218 |  | 206 | 207 | 0.0060668 | 0.125 | 0.08 | 261 | 0 | 0.364 | 1 | 4 | cs | TRUE
219 | LV_230-174_0_5_line_219 |  | 207 | 248 | 0.0060528 | 0.125 | 0.08 | 261 | 0 | 0.364 | 1 | 4 | cs | TRUE
220 | LV_230-174_0_5_line_220 |  | 209 | 215 | 0.0038353 | 0.125 | 0.08 | 261 | 0 | 0.364 | 1 | 1 | cs | TRUE
221 | LV_230-174_0_5_line_221 |  | 210 | 211 | 0.017645 | 0.125 | 0.08 | 261 | 0 | 0.364 | 1 | 1 | cs | TRUE
222 | LV_230-174_0_5_line_222 |  | 211 | 212 | 0.0093793 | 0.125 | 0.08 | 261 | 0 | 0.364 | 1 | 1 | cs | TRUE
223 | LV_230-174_0_5_line_223 |  | 212 | 216 | 0.0034738 | 0.125 | 0.08 | 261 | 0 | 0.364 | 1 | 1 | cs | TRUE
224 | LV_230-174_0_5_line_224 |  | 213 | 214 | 0.015238 | 0.125 | 0.08 | 261 | 0 | 0.364 | 1 | 1 | cs | TRUE
225 | LV_230-174_0_5_line_225 |  | 213 | 215 | 0.0076104 | 0.125 | 0.08 | 261 | 0 | 0.364 | 1 | 1 | cs | TRUE
226 | LV_230-174_0_5_line_226 |  | 214 | 217 | 0.0030465 | 0.125 | 0.08 | 261 | 0 | 0.364 | 1 | 2 | cs | TRUE
227 | LV_230-174_0_5_line_227 |  | 217 | 218 | 0.0064541 | 0.125 | 0.08 | 261 | 0 | 0.364 | 1 | 4 | cs | TRUE
228 | LV_230-174_0_5_line_228 |  | 218 | 222 | 0.0092892 | 0.125 | 0.08 | 261 | 0 | 0.364 | 1 | 4 | cs | TRUE
229 | LV_230-174_0_5_line_229 |  | 220 | 221 | 0.0091504 | 0.125 | 0.08 | 261 | 0 | 0.364 | 1 | 4 | cs | TRUE
230 | LV_230-174_0_5_line_230 |  | 221 | 234 | 0.0031072 | 0.125 | 0.08 | 261 | 0 | 0.364 | 1 | 4 | cs | TRUE
231 | LV_230-174_0_5_line_231 |  | 222 | 223 | 0.015871 | 0.125 | 0.08 | 261 | 0 | 0.364 | 1 | 4 | cs | TRUE
232 | LV_230-174_0_5_line_232 |  | 223 | 224 | 0.018268 | 0.125 | 0.08 | 261 | 0 | 0.364 | 1 | 4 | cs | TRUE
233 | LV_230-174_0_5_line_233 |  | 223 | 225 | 0.021131 | 0.125 | 0.08 | 261 | 0 | 0.364 | 1 | 1 | cs | TRUE
234 | LV_230-174_0_5_line_234 |  | 224 | 226 | 0.012012 | 0.125 | 0.08 | 261 | 0 | 0.364 | 1 | 4 | cs | TRUE
235 | LV_230-174_0_5_line_235 |  | 224 | 227 | 0.011708 | 0.125 | 0.08 | 261 | 0 | 0.364 | 1 | 1 | cs | TRUE
236 | LV_230-174_0_5_line_236 |  | 225 | 228 | 0.011497 | 0.125 | 0.08 | 261 | 0 | 0.364 | 1 | 1 | cs | TRUE
237 | LV_230-174_0_5_line_237 |  | 226 | 231 | 0.014721 | 0.125 | 0.08 | 261 | 0 | 0.364 | 1 | 1 | cs | TRUE
238 | LV_230-174_0_5_line_238 |  | 226 | 232 | 0.012351 | 0.125 | 0.08 | 261 | 0 | 0.364 | 1 | 4 | cs | TRUE
239 | LV_230-174_0_5_line_239 |  | 228 | 233 | 0.017238 | 0.125 | 0.08 | 261 | 0 | 0.364 | 1 | 1 | cs | TRUE
240 | LV_230-174_0_5_line_240 |  | 228 | 229 | 0.002286 | 0.125 | 0.08 | 261 | 0 | 0.364 | 1 | 1 | cs | TRUE
241 | LV_230-174_0_5_line_241 |  | 229 | 230 | 0.016961 | 0.125 | 0.08 | 261 | 0 | 0.364 | 1 | 1 | cs | TRUE
242 | LV_230-174_0_5_line_242 |  | 231 | 242 | 0.019404 | 0.125 | 0.08 | 261 | 0 | 0.364 | 1 | 1 | cs | TRUE
243 | LV_230-174_0_5_line_243 |  | 232 | 239 | 0.011224 | 0.125 | 0.08 | 261 | 0 | 0.364 | 1 | 4 | cs | TRUE
244 | LV_230-174_0_5_line_244 |  | 233 | 252 | 0.0073136 | 0.125 | 0.08 | 261 | 0 | 0.364 | 1 | 1 | cs | TRUE
245 | LV_230-174_0_5_line_245 |  | 234 | 235 | 0.012821 | 0.125 | 0.08 | 261 | 0 | 0.364 | 1 | 4 | cs | TRUE
246 | LV_230-174_0_5_line_246 |  | 235 | 236 | 0.0067091 | 0.125 | 0.08 | 261 | 0 | 0.364 | 1 | 4 | cs | TRUE
247 | LV_230-174_0_5_line_247 |  | 236 | 237 | 0.0023303 | 0.125 | 0.08 | 261 | 0 | 0.364 | 1 | 4 | cs | TRUE
248 | LV_230-174_0_5_line_248 |  | 239 | 240 | 0.014703 | 0.125 | 0.08 | 261 | 0 | 0.364 | 1 | 4 | cs | TRUE
249 | LV_230-174_0_5_line_249 |  | 240 | 241 | 0.011886 | 0.125 | 0.08 | 261 | 0 | 0.364 | 1 | 4 | cs | TRUE
250 | LV_230-174_0_5_line_250 |  | 241 | 243 | 0.007892 | 0.125 | 0.08 | 261 | 0 | 0.364 | 1 | 4 | cs | TRUE
251 | LV_230-174_0_5_line_251 |  | 242 | 244 | 0.0013116 | 0.125 | 0.08 | 261 | 0 | 0.364 | 1 | 1 | cs | TRUE
252 | LV_230-174_0_5_line_252 |  | 243 | 245 | 0.013557 | 0.125 | 0.08 | 261 | 0 | 0.364 | 1 | 1 | cs | TRUE
253 | LV_230-174_0_5_line_253 |  | 243 | 246 | 0.01879 | 0.125 | 0.08 | 261 | 0 | 0.364 | 1 | 4 | cs | TRUE
254 | LV_230-174_0_5_line_254 |  | 245 | 247 | 0.0060547 | 0.125 | 0.08 | 261 | 0 | 0.364 | 1 | 1 | cs | TRUE
255 | LV_230-174_0_5_line_255 |  | 246 | 248 | 0.006509 | 0.125 | 0.08 | 261 | 0 | 0.364 | 1 | 4 | cs | TRUE
256 | LV_230-174_0_5_line_256 |  | 247 | 249 | 0.0054542 | 0.125 | 0.08 | 261 | 0 | 0.364 | 1 | 1 | cs | TRUE
257 | LV_230-174_0_5_line_257 |  | 250 | 275 | 0.0086973 | 0.125 | 0.08 | 261 | 0 | 0.364 | 1 | 1 | cs | TRUE
258 | LV_230-174_0_5_line_258 |  | 251 | 273 | 0.0061289 | 0.125 | 0.08 | 261 | 0 | 0.364 | 1 | 1 | cs | TRUE
259 | LV_230-174_0_5_line_259 |  | 252 | 254 | 0.00032941 | 0.125 | 0.08 | 261 | 0 | 0.364 | 1 | 1 | cs | TRUE
260 | LV_230-174_0_5_line_260 |  | 256 | 272 | 0.0082028 | 0.125 | 0.08 | 261 | 0 | 0.364 | 1 | 1 | cs | TRUE
261 | LV_230-174_0_5_line_261 |  | 257 | 258 | 0.043952 | 0.125 | 0.08 | 261 | 0 | 0.364 | 1 | 1 | cs | TRUE
262 | LV_230-174_0_5_line_262 |  | 257 | 259 | 0.029912 | 0.125 | 0.08 | 261 | 0 | 0.364 | 1 | 1 | cs | TRUE
263 | LV_230-174_0_5_line_263 |  | 258 | 263 | 0.020355 | 0.125 | 0.08 | 261 | 0 | 0.364 | 1 | 1 | cs | TRUE
264 | LV_230-174_0_5_line_264 |  | 259 | 268 | 0.015038 | 0.125 | 0.08 | 261 | 0 | 0.364 | 1 | 1 | cs | TRUE
265 | LV_230-174_0_5_line_265 |  | 260 | 261 | 0.00017836 | 0.125 | 0.08 | 261 | 0 | 0.364 | 1 | 1 | cs | TRUE
266 | LV_230-174_0_5_line_266 |  | 262 | 264 | 0.0053916 | 0.125 | 0.08 | 261 | 0 | 0.364 | 1 | 1 | cs | TRUE
267 | LV_230-174_0_5_line_267 |  | 262 | 265 | 0.021228 | 0.125 | 0.08 | 261 | 0 | 0.364 | 1 | 1 | cs | TRUE
268 | LV_230-174_0_5_line_268 |  | 264 | 266 | 0.010489 | 0.125 | 0.08 | 261 | 0 | 0.364 | 1 | 1 | cs | TRUE
269 | LV_230-174_0_5_line_269 |  | 265 | 267 | 0.0067647 | 0.125 | 0.08 | 261 | 0 | 0.364 | 1 | 1 | cs | TRUE
270 | LV_230-174_0_5_line_270 |  | 266 | 269 | 0.015806 | 0.125 | 0.08 | 261 | 0 | 0.364 | 1 | 1 | cs | TRUE
271 | LV_230-174_0_5_line_271 |  | 269 | 270 | 0.012219 | 0.125 | 0.08 | 261 | 0 | 0.364 | 1 | 1 | cs | TRUE
272 | LV_230-174_0_5_line_272 |  | 270 | 271 | 0.007757 | 0.125 | 0.08 | 261 | 0 | 0.364 | 1 | 1 | cs | TRUE
273 | LV_230-174_0_5_line_273 |  | 272 | 273 | 0.001999 | 0.125 | 0.08 | 261 | 0 | 0.364 | 1 | 1 | cs | TRUE
274 | LV_230-174_0_5_line_274 |  | 274 | 275 | 0.020897 | 0.125 | 0.08 | 261 | 0 | 0.364 | 1 | 1 | cs | TRUE

## trafo
| name | std_type | hv_bus | lv_bus | sn_mva | vn_hv_kv | vn_lv_kv | vk_percent | vkr_percent | pfe_kw | i0_percent | shift_degree | tap_side | tap_neutral | tap_min | tap_max | tap_step_percent | tap_step_degree | tap_pos | tap_phase_shifter | parallel | df | in_service
0 | LV_230-174_0_5_trafo_150 | 0.63 MVA 20/0.4 kV | 276 | 189 | 0.63 | 20 | 0.4 | 6 | 1.206 | 1.65 | 0.2619 | 150 | hv | 0 | -2 | 2 | 2.5 | 0 | 0 | FALSE | 1 | 1 | TRUE

## line_geodata
| x0 | y0 | x1 | y1 | x2 | y2 | x3 | y3 | x4 | y4
0 | 2700902.7272 | 1259315.8657 | 2700901.7502 | 1259292.4635
1 | 2700902.7272 | 1259315.8657 | 2700885.9714 | 1259317.4147 | 2700852.5498 | 1259321.8709 | 2700822.4505 | 1259326.9177
2 | 2700902.7272 | 1259315.8657 | 2700914.0046 | 1259315.9358 | 2700954.6991 | 1259316.0411
3 | 2700822.4505 | 1259326.9177 | 2700814.2081 | 1259328.1652
4 | 2700954.6991 | 1259316.0411 | 2700955.91 | 1259306.0536 | 2700957.7724 | 1259284.401
5 | 2700802.6265 | 1259329.7581 | 2700804.8842 | 1259329.5762 | 2700814.2081 | 1259328.1652
6 | 2700789.796 | 1259330.7918 | 2700802.6265 | 1259329.7581
7 | 2700850.3926 | 1259387.7991 | 2700850.0611 | 1259390.3152
8 | 2700850.3926 | 1259387.7991 | 2700861.5232 | 1259405.7479 | 2700869.1925 | 1259406.3374
9 | 2700850.0611 | 1259390.3152 | 2700848.5753 | 1259401.5917
10 | 2700882.7178 | 1259407.3771 | 2700869.1925 | 1259406.3374
11 | 2700813.5357 | 1259373.1147 | 2700816.3146 | 1259372.8507 | 2700818.697 | 1259372.4553
12 | 2700813.5357 | 1259373.1147 | 2700806.162 | 1259373.8192
13 | 2700813.5357 | 1259373.1147 | 2700814.81 | 1259392.1186 | 2700813.2508 | 1259394.3636
14 | 2700789.796 | 1259330.7918 | 2700788.4792 | 1259330.8979 | 2700778.9209 | 1259330.4633
15 | 2700850.9334 | 1259663.3002 | 2700861.326 | 1259674.5777
16 | 2700850.9334 | 1259663.3002 | 2700838.8699 | 1259657.6455 | 2700810.8006 | 1259649.1482
17 | 2700810.8006 | 1259649.1482 | 2700810.6632 | 1259649.1066
18 | 2700810.6632 | 1259649.1066 | 2700795.1747 | 1259644.4179
19 | 2700795.1747 | 1259644.4179 | 2700794.6747 | 1259644.2665
20 | 2700856.2464 | 1259607.6882 | 2700880.8134 | 1259610.0326 | 2700895.1805 | 1259612.346 | 2700896.5117 | 1259612.9483
21 | 2700911.1361 | 1259621.4144 | 2700905.4744 | 1259617.0031 | 2700896.5117 | 1259612.9483
22 | 2700838.1305 | 1259604.634 | 2700841.5099 | 1259606.2819 | 2700856.2464 | 1259607.6882
23 | 2700911.1361 | 1259621.4144 | 2700915.847 | 1259610.8639 | 2700919.075 | 1259598.2763
24 | 2700838.1305 | 1259604.634 | 2700834.609 | 1259602.9171 | 2700828.9185 | 1259594.4465 | 2700821.8062 | 1259587.1194 | 2700816.8931 | 1259585.5281
25 | 2700919.075 | 1259598.2763 | 2700920.1774 | 1259593.9773
26 | 2700816.8931 | 1259585.5281 | 2700810.6428 | 1259583.5038
27 | 2700920.1774 | 1259593.9773 | 2700923.2239 | 1259582.0978
28 | 2700810.6428 | 1259583.5038 | 2700808.8391 | 1259582.9196
29 | 2700845.024 | 1259560.2486 | 2700845.5896 | 1259557.3035
30 | 2700845.024 | 1259560.2486 | 2700824.1536 | 1259556.1373
31 | 2700824.0881 | 1259556.1244 | 2700824.1536 | 1259556.1373
32 | 2700925.4735 | 1259573.3256 | 2700923.2239 | 1259582.0978
33 | 2700768.2198 | 1259636.258 | 2700794.6747 | 1259644.2665
34 | 2700768.2198 | 1259636.258 | 2700762.3601 | 1259648.9028
35 | 2700768.2198 | 1259636.258 | 2700755.0137 | 1259624.2122 | 2700754.307 | 1259623.2153
36 | 2700765.0055 | 1259329.8307 | 2700778.9209 | 1259330.4633
37 | 2700751.3341 | 1259329.1196 | 2700765.0055 | 1259329.8307
38 | 2700980.8255 | 1259418.5201 | 2700972.8182 | 1259429.2629
39 | 2700967.2567 | 1259457.0483 | 2700963.8941 | 1259448.2282 | 2700970.5824 | 1259432.2626 | 2700972.8182 | 1259429.2629
40 | 2700980.8255 | 1259418.5201 | 2700988.0365 | 1259408.8456
41 | 2700967.2567 | 1259457.0483 | 2700965.6165 | 1259467.0062 | 2700963.2133 | 1259473.4475
42 | 2700944.4759 | 1259462.6754 | 2700967.2567 | 1259457.0483
43 | 2700963.2133 | 1259473.4475 | 2700956.8391 | 1259490.5313 | 2700954.4838 | 1259495.9288
44 | 2700944.4759 | 1259462.6754 | 2700936.845 | 1259457.4721
45 | 2700954.4838 | 1259495.9288 | 2700950.3928 | 1259505.3036
46 | 2700950.3928 | 1259505.3036 | 2700948.0217 | 1259510.737
47 | 2700921.5111 | 1259375.8329 | 2700907.3826 | 1259385.7415
48 | 2700890.3213 | 1259398.6459 | 2700892.4221 | 1259396.2335 | 2700907.3826 | 1259385.7415
49 | 2700942.5959 | 1259523.1708 | 2700948.0217 | 1259510.737
50 | 2700935.4671 | 1259539.5068 | 2700942.5959 | 1259523.1708
51 | 2700935.4671 | 1259539.5068 | 2700919.0661 | 1259533.6647
52 | 2700935.4671 | 1259539.5068 | 2700931.2953 | 1259553.0126
53 | 2700919.0661 | 1259533.6647 | 2700918.8812 | 1259533.5989
54 | 2700931.2953 | 1259553.0126 | 2700930.1324 | 1259556.7773
55 | 2700925.4735 | 1259573.3256 | 2700927.6868 | 1259564.6947 | 2700930.1324 | 1259556.7773
56 | 2700762.3601 | 1259648.9028 | 2700762.059 | 1259649.5527
57 | 2700749.0285 | 1259615.77 | 2700754.307 | 1259623.2153
58 | 2700762.059 | 1259649.5527 | 2700761.8247 | 1259650.0583
59 | 2700749.0285 | 1259615.77 | 2700751.2062 | 1259611.8483 | 2700753.8501 | 1259607.1117 | 2700754.0735 | 1259606.7101
60 | 2700749.0285 | 1259615.77 | 2700747.0869 | 1259613.0331
61 | 2700761.8247 | 1259650.0583 | 2700756.8924 | 1259660.7019
62 | 2700737.5147 | 1259602.7698 | 2700742.0494 | 1259605.9321 | 2700747.0869 | 1259613.0331
63 | 2700751.3341 | 1259329.1196 | 2700750.7192 | 1259340.4294 | 2700749.0017 | 1259348.0282
64 | 2700736.4279 | 1259379.2067 | 2700747.8899 | 1259352.947 | 2700749.0017 | 1259348.0282
65 | 2700708.8005 | 1259333.8662 | 2700710.1946 | 1259345.6425
66 | 2700708.8005 | 1259333.8662 | 2700719.0327 | 1259332.8839 | 2700726.5052 | 1259332.6633
67 | 2700710.1946 | 1259345.6425 | 2700710.259 | 1259346.1861
68 | 2700664.0833 | 1259353.9551 | 2700662.8789 | 1259343.2148
69 | 2700662.8789 | 1259343.2148 | 2700654.8435 | 1259344.5983
70 | 2700664.0833 | 1259353.9551 | 2700652.0463 | 1259355.1426
71 | 2700664.0833 | 1259353.9551 | 2700664.2355 | 1259355.2127
72 | 2700736.4279 | 1259379.2067 | 2700732.9768 | 1259379.5482
73 | 2700736.4279 | 1259379.2067 | 2700732.8578 | 1259395.8262
74 | 2700727.8939 | 1259596.0608 | 2700737.5147 | 1259602.7698
75 | 2700727.8939 | 1259596.0608 | 2700727.8938 | 1259592.5246
76 | 2700727.8939 | 1259596.0608 | 2700717.749 | 1259600.5046
77 | 2700727.8938 | 1259592.5246 | 2700714.4637 | 1259598.045 | 2700705.4561 | 1259603.5014
78 | 2700727.8938 | 1259592.5246 | 2700727.89 | 1259583.6859
79 | 2700709.1247 | 1259605.3273 | 2700714.8449 | 1259601.7767 | 2700717.749 | 1259600.5046
80 | 2700696.7375 | 1259609.362 | 2700698.8938 | 1259607.4766 | 2700705.4561 | 1259603.5014
81 | 2700727.8881 | 1259579.3446 | 2700727.89 | 1259583.6859
82 | 2700686.595 | 1259620.0554 | 2700692.2819 | 1259613.2577 | 2700696.7375 | 1259609.362
83 | 2700727.8881 | 1259579.3446 | 2700727.8867 | 1259576.1222 | 2700728.1963 | 1259573.8188
84 | 2700740.7534 | 1259695.5289 | 2700741.7369 | 1259693.4065
85 | 2700741.7369 | 1259693.4065 | 2700742.3216 | 1259692.1448
86 | 2700751.2285 | 1259672.9242 | 2700742.3216 | 1259692.1448
87 | 2700756.8924 | 1259660.7019 | 2700751.2285 | 1259672.9242
88 | 2700803.4675 | 1259581.1799 | 2700808.8391 | 1259582.9196
89 | 2700803.4675 | 1259581.1799 | 2700805.5329 | 1259568.7713
90 | 2700807.7872 | 1259555.2281 | 2700805.5329 | 1259568.7713
91 | 2700808.1206 | 1259553.2252 | 2700807.7872 | 1259555.2281
92 | 2700732.9768 | 1259379.5482 | 2700739.3231 | 1259364.788
93 | 2700732.9768 | 1259379.5482 | 2700721.1715 | 1259380.6986
94 | 2700732.8578 | 1259395.8262 | 2700738.7943 | 1259394.7486 | 2700740.4826 | 1259393.2695
95 | 2700714.4225 | 1259381.3562 | 2700721.1715 | 1259380.6986
96 | 2700740.4826 | 1259393.2695 | 2700752.5396 | 1259382.7061 | 2700759.3054 | 1259378.5289 | 2700761.5392 | 1259378.2824
97 | 2700710.259 | 1259346.1861 | 2700712.0057 | 1259360.9413
98 | 2700639.5535 | 1259354.2604 | 2700641.5474 | 1259354.0497 | 2700643.4141 | 1259355.9942 | 2700652.0463 | 1259355.1426
99 | 2700664.2355 | 1259355.2127 | 2700666.0303 | 1259370.0396
100 | 2700609.4879 | 1259366.5772 | 2700610.1966 | 1259371.0065
101 | 2700610.1966 | 1259371.0065 | 2700610.2768 | 1259371.5079
102 | 2700615.569 | 1259482.0236 | 2700609.7466 | 1259475.991
103 | 2700615.569 | 1259482.0236 | 2700617.6994 | 1259479.5467 | 2700626.2349 | 1259474.2693
104 | 2700632.2286 | 1259470.5635 | 2700626.2349 | 1259474.2693
105 | 2700640.454 | 1259530.8088 | 2700638.7123 | 1259551.2232
106 | 2700640.454 | 1259530.8088 | 2700647.8104 | 1259531.0206
107 | 2700640.454 | 1259530.8088 | 2700639.1477 | 1259517.1977 | 2700637.8527 | 1259514.4115
108 | 2700638.7123 | 1259551.2232 | 2700638.658 | 1259551.8589
109 | 2700647.8104 | 1259531.0206 | 2700655.288 | 1259531.236
110 | 2700610.8587 | 1259375.1451 | 2700602.9941 | 1259376.5571 | 2700598.124 | 1259378.1913
111 | 2700610.8587 | 1259375.1451 | 2700610.2768 | 1259371.5079
112 | 2700610.8587 | 1259375.1451 | 2700614.299 | 1259398.5869
113 | 2700729.4734 | 1259417.4751 | 2700718.707 | 1259419.1397
114 | 2700732.9052 | 1259416.9442 | 2700729.4734 | 1259417.4751
115 | 2700718.707 | 1259419.1397 | 2700718.0759 | 1259419.2373
116 | 2700732.9052 | 1259416.9442 | 2700734.5174 | 1259437.4038
117 | 2700714.4225 | 1259381.3562 | 2700712.0376 | 1259361.2108
118 | 2700714.4225 | 1259381.3562 | 2700713.5219 | 1259381.4479
119 | 2700734.9929 | 1259443.4381 | 2700734.5174 | 1259437.4038
120 | 2700761.5392 | 1259378.2824 | 2700771.003 | 1259377.2381
121 | 2700776.9541 | 1259409.9134 | 2700776.5074 | 1259397.6819 | 2700778.97 | 1259394.2989 | 2700778.9495 | 1259390.6831
122 | 2700784.1533 | 1259375.9277 | 2700784.3432 | 1259378.0549 | 2700778.9155 | 1259384.6679 | 2700778.9495 | 1259390.6831
123 | 2700784.1533 | 1259375.9277 | 2700780.8916 | 1259376.2392
124 | 2700784.1533 | 1259375.9277 | 2700793.2765 | 1259375.0532
125 | 2700771.003 | 1259377.2381 | 2700774.6688 | 1259376.8336 | 2700780.8916 | 1259376.2392
126 | 2700802.473 | 1259374.1716 | 2700793.2765 | 1259375.0532
127 | 2700802.473 | 1259374.1716 | 2700802.697 | 1259376.5106 | 2700797.1387 | 1259382.8211 | 2700797.3418 | 1259390.3875
128 | 2700802.473 | 1259374.1716 | 2700806.162 | 1259373.8192
129 | 2700813.2508 | 1259394.3636 | 2700812.3446 | 1259395.6684 | 2700812.5935 | 1259406.715 | 2700811.6412 | 1259409.0674 | 2700811.6709 | 1259410.5791
130 | 2700794.6186 | 1259410.418 | 2700794.5648 | 1259397.1557 | 2700797.4107 | 1259392.9563 | 2700797.3418 | 1259390.3875
131 | 2700735.5216 | 1259453.7269 | 2700735.0128 | 1259443.6908 | 2700734.9929 | 1259443.4381
132 | 2700776.321 | 1259496.2037 | 2700772.2546 | 1259500.3601
133 | 2700776.321 | 1259496.2037 | 2700784.8171 | 1259491.3555 | 2700791.4254 | 1259488.4546 | 2700802.255 | 1259486.5419
134 | 2700772.2546 | 1259500.3601 | 2700771.7737 | 1259484.012
135 | 2700772.2546 | 1259500.3601 | 2700763.6691 | 1259509.1321 | 2700759.9326 | 1259511.2295
136 | 2700802.255 | 1259486.5419 | 2700807.6755 | 1259485.5846 | 2700811.911 | 1259486.4199
137 | 2700771.7737 | 1259484.012 | 2700771.6026 | 1259478.197
138 | 2700738.9844 | 1259522.1003 | 2700747.0375 | 1259518.4677 | 2700759.9326 | 1259511.2295
139 | 2700825.2649 | 1259489.0537 | 2700811.911 | 1259486.4199
140 | 2700808.1206 | 1259553.2252 | 2700821.9723 | 1259555.7076 | 2700824.0881 | 1259556.1244
141 | 2700808.1206 | 1259553.2252 | 2700811.3572 | 1259533.8033
142 | 2700882.7178 | 1259407.3771 | 2700880.2544 | 1259425.828
143 | 2700880.2544 | 1259425.828 | 2700878.9649 | 1259433.6598
144 | 2700882.7178 | 1259407.3771 | 2700888.3758 | 1259400.8799
145 | 2700877.0679 | 1259445.1813 | 2700878.9649 | 1259433.6598
146 | 2700860.9695 | 1259500.9718 | 2700854.7088 | 1259521.8791
147 | 2700860.9695 | 1259500.9718 | 2700867.6409 | 1259478.6711
148 | 2700868.3183 | 1259476.4067 | 2700867.6409 | 1259478.6711
149 | 2700888.3758 | 1259400.8799 | 2700890.3213 | 1259398.6459
150 | 2700877.0679 | 1259445.1813 | 2700876.3435 | 1259449.5808 | 2700871.7386 | 1259464.9736
151 | 2700836.7995 | 1259483.7459 | 2700835.6571 | 1259469.8373
152 | 2700825.2649 | 1259489.0537 | 2700836.7995 | 1259483.7459
153 | 2700840.216 | 1259453.1743 | 2700835.6571 | 1259469.8373 | 2700835.6571 | 1259469.8373
154 | 2700825.2649 | 1259489.0537 | 2700820.6282 | 1259501.1459
155 | 2700868.3183 | 1259476.4067 | 2700871.7386 | 1259464.9736
156 | 2700847.0897 | 1259412.8675 | 2700848.5753 | 1259401.5917
157 | 2700689.4869 | 1259352.2525 | 2700688.9839 | 1259347.9722
158 | 2700689.4869 | 1259352.2525 | 2700690.7872 | 1259363.3153
159 | 2700691.2305 | 1259367.0867 | 2700690.7872 | 1259363.3153
160 | 2700695.8065 | 1259383.2521 | 2700693.1631 | 1259383.5295 | 2700691.2305 | 1259367.0867
161 | 2700695.8065 | 1259383.2521 | 2700696.2422 | 1259386.8847
162 | 2700695.8065 | 1259383.2521 | 2700699.2412 | 1259382.9023
163 | 2700712.0057 | 1259360.9413 | 2700712.0376 | 1259361.2108
164 | 2700713.5219 | 1259381.4479 | 2700708.3496 | 1259381.9746
165 | 2700699.2412 | 1259382.9023 | 2700708.3496 | 1259381.9746
166 | 2700718.0759 | 1259419.2373 | 2700717.5603 | 1259419.317
167 | 2700696.2422 | 1259386.8847 | 2700685.296 | 1259388.1179
168 | 2700696.2422 | 1259386.8847 | 2700697.2438 | 1259395.3461
169 | 2700685.296 | 1259388.1179 | 2700674.9463 | 1259389.2838
170 | 2700697.6474 | 1259398.7558 | 2700697.2438 | 1259395.3461
171 | 2700671.6328 | 1259389.6571 | 2700674.9463 | 1259389.2838
172 | 2700699.0549 | 1259410.6463 | 2700697.6474 | 1259398.7558
173 | 2700640.8675 | 1259367.7016 | 2700641.7416 | 1259376.6424
174 | 2700643.3678 | 1259395.0455 | 2700643.2842 | 1259392.4217 | 2700641.7416 | 1259376.6424
175 | 2700639.5535 | 1259354.2604 | 2700640.8675 | 1259367.7016
176 | 2700643.4316 | 1259397.0502 | 2700643.3678 | 1259395.0455
177 | 2700643.4316 | 1259397.0502 | 2700643.7759 | 1259407.3867
178 | 2700643.4316 | 1259397.0502 | 2700653.8302 | 1259395.7868
179 | 2700653.8302 | 1259395.7868 | 2700662.9228 | 1259394.6821
180 | 2700672.0109 | 1259393.5779 | 2700662.9228 | 1259394.6821
181 | 2700847.0897 | 1259412.8675 | 2700845.6043 | 1259424.1406
182 | 2700666.0303 | 1259370.0396 | 2700666.5016 | 1259373.9332
183 | 2700671.6328 | 1259389.6571 | 2700672.0109 | 1259393.5779
184 | 2700672.0109 | 1259393.5779 | 2700672.9898 | 1259401.7525
185 | 2700673.4365 | 1259405.4824 | 2700672.9898 | 1259401.7525
186 | 2700674.8347 | 1259417.1576 | 2700673.4365 | 1259405.4824
187 | 2700728.1963 | 1259573.8188 | 2700730.0709 | 1259559.8683 | 2700730.5541 | 1259557.821
188 | 2700733.1273 | 1259546.9178 | 2700730.5541 | 1259557.821
189 | 2700733.1273 | 1259546.9178 | 2700734.2493 | 1259542.1641
190 | 2700676.0173 | 1259616.5615 | 2700684.2208 | 1259617.8132 | 2700686.595 | 1259620.0554
191 | 2700689.5035 | 1259622.796 | 2700686.595 | 1259620.0554
192 | 2700686.595 | 1259620.0554 | 2700679.325 | 1259627.2932 | 2700667.9064 | 1259638.6527 | 2700661.0993 | 1259644.0524
193 | 2700736.1062 | 1259534.2958 | 2700734.2493 | 1259542.1641
194 | 2700738.9844 | 1259522.1003 | 2700736.1062 | 1259534.2958
195 | 2700737.9697 | 1259502.011 | 2700738.9844 | 1259522.1003
196 | 2700737.9697 | 1259502.011 | 2700717.8634 | 1259502.7938
197 | 2700737.9697 | 1259502.011 | 2700737.498 | 1259492.707
198 | 2700704.6436 | 1259517.7065 | 2700717.9978 | 1259519.4151
199 | 2700694.0677 | 1259516.3534 | 2700704.6436 | 1259517.7065
200 | 2700697.4668 | 1259501.3545 | 2700707.5678 | 1259503.1946 | 2700717.8634 | 1259502.7938
201 | 2700771.6026 | 1259478.197 | 2700771.4315 | 1259472.3792
202 | 2700694.0677 | 1259516.3534 | 2700683.4011 | 1259513.2027 | 2700677.215 | 1259509.4611
203 | 2700694.0677 | 1259516.3534 | 2700696.5961 | 1259505.1966
204 | 2700697.4668 | 1259501.3545 | 2700698.0579 | 1259498.7515
205 | 2700697.4668 | 1259501.3545 | 2700696.5961 | 1259505.1966
206 | 2700771.4315 | 1259472.3792 | 2700771.084 | 1259460.5666
207 | 2700677.215 | 1259509.4611 | 2700673.8408 | 1259522.857
208 | 2700671.6119 | 1259531.7061 | 2700671.6119 | 1259531.7061 | 2700673.8408 | 1259522.857
209 | 2700771.084 | 1259460.5666 | 2700770.9129 | 1259454.7506
210 | 2700770.9129 | 1259454.7506 | 2700770.7419 | 1259448.9368
211 | 2700770.7419 | 1259448.9368 | 2700770.3927 | 1259437.0665
212 | 2700770.3927 | 1259437.0665 | 2700770.2217 | 1259431.2529
213 | 2700736.4412 | 1259471.8645 | 2700736.1346 | 1259465.8166
214 | 2700736.1346 | 1259465.8166 | 2700735.828 | 1259459.7688
215 | 2700735.828 | 1259459.7688 | 2700735.5216 | 1259453.7269
216 | 2700698.0579 | 1259498.7515 | 2700699.4015 | 1259492.8348
217 | 2700770.054 | 1259425.5504 | 2700770.2217 | 1259431.2529
218 | 2700699.4015 | 1259492.8348 | 2700700.7449 | 1259486.9186
219 | 2700700.7449 | 1259486.9186 | 2700702.0853 | 1259481.0161
220 | 2700675.2907 | 1259420.9656 | 2700674.8347 | 1259417.1576
221 | 2700700.5658 | 1259423.4103 | 2700704.8541 | 1259421.2815 | 2700717.5603 | 1259419.317
222 | 2700700.5658 | 1259423.4103 | 2700699.4633 | 1259414.096
223 | 2700699.4633 | 1259414.096 | 2700699.0549 | 1259410.6463
224 | 2700676.1957 | 1259428.5221 | 2700673.225 | 1259428.983 | 2700669.72 | 1259434.261 | 2700664.2395 | 1259436.4341
225 | 2700676.1957 | 1259428.5221 | 2700675.2907 | 1259420.9656
226 | 2700664.2395 | 1259436.4341 | 2700661.4076 | 1259437.557
227 | 2700655.4079 | 1259439.936 | 2700661.4076 | 1259437.557
228 | 2700646.7728 | 1259443.3599 | 2700655.4079 | 1259439.936
229 | 2700820.6282 | 1259501.1459 | 2700817.352 | 1259509.6897
230 | 2700816.2395 | 1259512.5909 | 2700817.352 | 1259509.6897
231 | 2700632.0195 | 1259449.2098 | 2700646.7728 | 1259443.3599
232 | 2700632.0195 | 1259449.2098 | 2700642.1872 | 1259464.4063
233 | 2700625.3512 | 1259431.2707 | 2700623.2026 | 1259436.5829 | 2700632.0195 | 1259449.2098
234 | 2700648.8776 | 1259474.3949 | 2700643.4231 | 1259466.2065 | 2700642.1872 | 1259464.4063
235 | 2700642.1872 | 1259464.4063 | 2700632.2286 | 1259470.5635
236 | 2700617.9118 | 1259423.2043 | 2700621.6761 | 1259424.8363 | 2700625.3512 | 1259431.2707
237 | 2700648.8776 | 1259474.3949 | 2700650.636 | 1259476.9491 | 2700657.098 | 1259486.6224
238 | 2700648.8776 | 1259474.3949 | 2700654.7264 | 1259470.4911 | 2700659.9309 | 1259471.5908
239 | 2700617.9118 | 1259423.2043 | 2700615.4087 | 1259406.1488
240 | 2700617.9118 | 1259423.2043 | 2700615.8954 | 1259424.2931
241 | 2700615.8954 | 1259424.2931 | 2700600.8804 | 1259416.4041
242 | 2700657.098 | 1259486.6224 | 2700639.1553 | 1259494.0104
243 | 2700659.9309 | 1259471.5908 | 2700666.9183 | 1259473.0673 | 2700668.0255 | 1259469.1385
244 | 2700614.3468 | 1259398.9128 | 2700615.4087 | 1259406.1488
245 | 2700816.2395 | 1259512.5909 | 2700813.8564 | 1259518.8059 | 2700812.843 | 1259524.8869
246 | 2700812.843 | 1259524.8869 | 2700811.7402 | 1259531.5047
247 | 2700811.7402 | 1259531.5047 | 2700811.3572 | 1259533.8033
248 | 2700668.0255 | 1259469.1385 | 2700668.0255 | 1259469.1385 | 2700672.5228 | 1259470.227 | 2700675.1386 | 1259460.4968
249 | 2700675.1386 | 1259460.4968 | 2700675.1386 | 1259460.4968 | 2700686.7483 | 1259463.0469
250 | 2700694.4566 | 1259464.7401 | 2700686.7483 | 1259463.0469
251 | 2700637.9425 | 1259494.5098 | 2700639.1553 | 1259494.0104
252 | 2700694.4566 | 1259464.7401 | 2700697.824 | 1259451.6077
253 | 2700694.4566 | 1259464.7401 | 2700705.2421 | 1259467.1144 | 2700703.5266 | 1259474.6687
254 | 2700697.824 | 1259451.6077 | 2700699.3278 | 1259445.7428
255 | 2700702.0853 | 1259481.0161 | 2700703.5266 | 1259474.6687
256 | 2700700.6826 | 1259440.4595 | 2700699.3278 | 1259445.7428
257 | 2700842.5111 | 1259444.7853 | 2700840.216 | 1259453.1743
258 | 2700665.4855 | 1259531.5297 | 2700671.6119 | 1259531.7061
259 | 2700614.299 | 1259398.5869 | 2700614.3468 | 1259398.9128
260 | 2700655.288 | 1259531.236 | 2700663.4874 | 1259531.4721
261 | 2700640.5818 | 1259664.1532 | 2700659.0389 | 1259651.6125 | 2700675.4101 | 1259637.4648
262 | 2700640.5818 | 1259664.1532 | 2700650.9058 | 1259680.7757 | 2700660.4418 | 1259684.7856 | 2700660.4418 | 1259684.7856
263 | 2700689.5035 | 1259622.796 | 2700677.4632 | 1259635.6906 | 2700675.4101 | 1259637.4648
264 | 2700667.993 | 1259697.7903 | 2700660.4418 | 1259684.7856
265 | 2700661.0993 | 1259644.0524 | 2700660.9596 | 1259644.1633
266 | 2700676.0173 | 1259616.5615 | 2700673.8041 | 1259611.6452
267 | 2700676.0173 | 1259616.5615 | 2700655.5402 | 1259622.1583
268 | 2700668.8941 | 1259602.4049 | 2700671.5426 | 1259606.6217 | 2700673.8041 | 1259611.6452
269 | 2700649.0148 | 1259623.9418 | 2700655.5402 | 1259622.1583
270 | 2700668.8941 | 1259602.4049 | 2700660.4871 | 1259589.0197
271 | 2700650.0536 | 1259588.4958 | 2700658.7713 | 1259586.2879 | 2700660.4871 | 1259589.0197
272 | 2700650.0536 | 1259588.4958 | 2700642.5341 | 1259590.4002
273 | 2700665.4855 | 1259531.5297 | 2700663.4874 | 1259531.4721
274 | 2700845.6043 | 1259424.1406 | 2700843.2308 | 1259442.1548 | 2700842.5111 | 1259444.7853

## bus_geodata
| x | y | coords
0 | 2700901.7502 | 1259292.4635
1 | 2700902.7272 | 1259315.8657
2 | 2700822.4505 | 1259326.9177
3 | 2700954.6991 | 1259316.0411
4 | 2700814.2081 | 1259328.1652
5 | 2700957.7724 | 1259284.401
6 | 2700802.6265 | 1259329.7581
7 | 2700850.3926 | 1259387.7991
8 | 2700850.0611 | 1259390.3152
9 | 2700869.1925 | 1259406.3374
10 | 2700818.697 | 1259372.4553
11 | 2700813.5357 | 1259373.1147
12 | 2700789.796 | 1259330.7918
13 | 2700861.326 | 1259674.5777
14 | 2700850.9334 | 1259663.3002
15 | 2700810.8006 | 1259649.1482
16 | 2700810.6632 | 1259649.1066
17 | 2700795.1747 | 1259644.4179
18 | 2700896.5117 | 1259612.9483
19 | 2700856.2464 | 1259607.6881
20 | 2700911.1361 | 1259621.4144
21 | 2700838.1305 | 1259604.634
22 | 2700919.075 | 1259598.2764
23 | 2700816.8931 | 1259585.5281
24 | 2700920.1774 | 1259593.9773
25 | 2700810.6428 | 1259583.5038
26 | 2700845.024 | 1259560.2486
27 | 2700845.5896 | 1259557.3035
28 | 2700824.1536 | 1259556.1373
29 | 2700923.2239 | 1259582.0978
30 | 2700794.6747 | 1259644.2665
31 | 2700768.2198 | 1259636.258
32 | 2700778.9209 | 1259330.4633
33 | 2700765.0055 | 1259329.8307
34 | 2700972.8182 | 1259429.2629
35 | 2700980.8255 | 1259418.5201
36 | 2700967.2567 | 1259457.0483
37 | 2700988.0365 | 1259408.8456
38 | 2700963.2133 | 1259473.4475
39 | 2700944.4759 | 1259462.6754
40 | 2700954.4838 | 1259495.9288
41 | 2700936.845 | 1259457.4721
42 | 2700950.3928 | 1259505.3036
43 | 2700921.5111 | 1259375.8329
44 | 2700907.3826 | 1259385.7415
45 | 2700948.0217 | 1259510.737
46 | 2700942.5959 | 1259523.1708
47 | 2700935.4671 | 1259539.5068
48 | 2700919.0661 | 1259533.6647
49 | 2700931.2953 | 1259553.0126
50 | 2700918.8812 | 1259533.5989
51 | 2700930.1324 | 1259556.7773
52 | 2700762.3601 | 1259648.9028
53 | 2700754.307 | 1259623.2153
54 | 2700762.059 | 1259649.5527
55 | 2700749.0285 | 1259615.77
56 | 2700761.8247 | 1259650.0583
57 | 2700754.0735 | 1259606.7101
58 | 2700747.0869 | 1259613.0331
59 | 2700751.3341 | 1259329.1196
60 | 2700749.0017 | 1259348.0282
61 | 2700708.8005 | 1259333.8662
62 | 2700710.1946 | 1259345.6425
63 | 2700726.5052 | 1259332.6633
64 | 2700662.8789 | 1259343.2148
65 | 2700664.0833 | 1259353.9551
66 | 2700654.8435 | 1259344.5983
67 | 2700736.4279 | 1259379.2067
68 | 2700737.5147 | 1259602.7698
69 | 2700727.8939 | 1259596.0608
70 | 2700727.8938 | 1259592.5246
71 | 2700717.749 | 1259600.5046
72 | 2700705.4561 | 1259603.5014
73 | 2700727.89 | 1259583.6859
74 | 2700709.1247 | 1259605.3273
75 | 2700696.7375 | 1259609.362
76 | 2700727.8881 | 1259579.3446
77 | 2700925.4735 | 1259573.3256
78 | 2700740.7534 | 1259695.5289
79 | 2700741.7369 | 1259693.4065
80 | 2700742.3216 | 1259692.1448
81 | 2700751.2285 | 1259672.9242
82 | 2700756.8924 | 1259660.7019
83 | 2700808.8391 | 1259582.9196
84 | 2700803.4675 | 1259581.1799
85 | 2700805.5329 | 1259568.7713
86 | 2700807.7872 | 1259555.2281
87 | 2700732.9768 | 1259379.5482
88 | 2700732.8578 | 1259395.8262
89 | 2700739.3231 | 1259364.788
90 | 2700721.1715 | 1259380.6986
91 | 2700740.4826 | 1259393.2695
92 | 2700710.259 | 1259346.1861
93 | 2700652.0463 | 1259355.1426
94 | 2700664.2355 | 1259355.2127
95 | 2700609.4879 | 1259366.5772
96 | 2700610.1966 | 1259371.0065
97 | 2700615.569 | 1259482.0236
98 | 2700609.7466 | 1259475.991
99 | 2700626.2349 | 1259474.2693
100 | 2700640.454 | 1259530.8088
101 | 2700638.7123 | 1259551.2232
102 | 2700647.8104 | 1259531.0206
103 | 2700637.8527 | 1259514.4115
104 | 2700598.124 | 1259378.1913
105 | 2700610.8587 | 1259375.1451
106 | 2700729.4734 | 1259417.4751
107 | 2700718.707 | 1259419.1397
108 | 2700732.9052 | 1259416.9442
109 | 2700714.4225 | 1259381.3562
110 | 2700734.5174 | 1259437.4038
111 | 2700761.5392 | 1259378.2824
112 | 2700776.9541 | 1259409.9134
113 | 2700778.9495 | 1259390.6831
114 | 2700784.1533 | 1259375.9277
115 | 2700780.8916 | 1259376.2392
116 | 2700793.2765 | 1259375.0532
117 | 2700771.003 | 1259377.2381
118 | 2700802.473 | 1259374.1716
119 | 2700813.2508 | 1259394.3636
120 | 2700811.6709 | 1259410.5791
121 | 2700806.162 | 1259373.8192
122 | 2700797.3418 | 1259390.3875
123 | 2700734.9929 | 1259443.4381
124 | 2700776.321 | 1259496.2037
125 | 2700772.2546 | 1259500.3601
126 | 2700802.255 | 1259486.5419
127 | 2700771.7737 | 1259484.012
128 | 2700759.9326 | 1259511.2295
129 | 2700811.911 | 1259486.4199
130 | 2700808.1206 | 1259553.2252
131 | 2700794.6186 | 1259410.418
132 | 2700880.2544 | 1259425.828
133 | 2700882.7178 | 1259407.3771
134 | 2700878.9649 | 1259433.6598
135 | 2700860.9695 | 1259500.9718
136 | 2700854.7088 | 1259521.8791
137 | 2700867.6409 | 1259478.6711
138 | 2700888.3758 | 1259400.8799
139 | 2700877.0679 | 1259445.1813
140 | 2700836.7995 | 1259483.7459
141 | 2700835.6571 | 1259469.8373
142 | 2700825.2649 | 1259489.0537
143 | 2700868.3183 | 1259476.4067
144 | 2700848.5753 | 1259401.5917
145 | 2700890.3213 | 1259398.6459
146 | 2700688.9839 | 1259347.9722
147 | 2700689.4869 | 1259352.2525
148 | 2700690.7872 | 1259363.3153
149 | 2700691.2305 | 1259367.0867
150 | 2700695.8065 | 1259383.2521
151 | 2700712.0376 | 1259361.2108
152 | 2700713.5219 | 1259381.4479
153 | 2700712.0057 | 1259360.9413
154 | 2700708.3496 | 1259381.9746
155 | 2700718.0759 | 1259419.2373
156 | 2700699.2412 | 1259382.9023
157 | 2700696.2422 | 1259386.8847
158 | 2700685.296 | 1259388.1179
159 | 2700697.2438 | 1259395.3461
160 | 2700674.9463 | 1259389.2838
161 | 2700697.6474 | 1259398.7558
162 | 2700641.7416 | 1259376.6424
163 | 2700640.8675 | 1259367.7016
164 | 2700643.3678 | 1259395.0455
165 | 2700639.5535 | 1259354.2604
166 | 2700643.4316 | 1259397.0502
167 | 2700643.7759 | 1259407.3867
168 | 2700653.8302 | 1259395.7868
169 | 2700662.9228 | 1259394.6821
170 | 2700847.0897 | 1259412.8675
171 | 2700666.5016 | 1259373.9332
172 | 2700666.0303 | 1259370.0396
173 | 2700671.6328 | 1259389.6571
174 | 2700672.0109 | 1259393.5779
175 | 2700672.9898 | 1259401.7525
176 | 2700673.4365 | 1259405.4824
177 | 2700728.1963 | 1259573.8188
178 | 2700730.5541 | 1259557.821
179 | 2700733.1273 | 1259546.9178
180 | 2700686.595 | 1259620.0554
181 | 2700734.2493 | 1259542.1641
182 | 2700736.1062 | 1259534.2958
183 | 2700738.9844 | 1259522.1003
184 | 2700737.9697 | 1259502.011
185 | 2700717.9978 | 1259519.4151
186 | 2700704.6436 | 1259517.7065
187 | 2700717.8634 | 1259502.7938
188 | 2700737.498 | 1259492.707
189 | 2700771.6026 | 1259478.197
190 | 2700694.0677 | 1259516.3534
191 | 2700697.4668 | 1259501.3545
192 | 2700771.4315 | 1259472.3792
193 | 2700677.215 | 1259509.461
194 | 2700696.5961 | 1259505.1966
195 | 2700673.8408 | 1259522.857
196 | 2700771.084 | 1259460.5666
197 | 2700770.9129 | 1259454.7506
198 | 2700770.7419 | 1259448.9368
199 | 2700770.3927 | 1259437.0665
200 | 2700736.4412 | 1259471.8645
201 | 2700736.1346 | 1259465.8166
202 | 2700735.828 | 1259459.7688
203 | 2700735.5216 | 1259453.7269
204 | 2700698.0579 | 1259498.7515
205 | 2700770.2217 | 1259431.2529
206 | 2700699.4015 | 1259492.8348
207 | 2700700.7449 | 1259486.9186
208 | 2700770.054 | 1259425.5504
209 | 2700674.8347 | 1259417.1576
210 | 2700717.5603 | 1259419.317
211 | 2700700.5658 | 1259423.4103
212 | 2700699.4633 | 1259414.096
213 | 2700676.1957 | 1259428.522
214 | 2700664.2395 | 1259436.4341
215 | 2700675.2907 | 1259420.9656
216 | 2700699.0549 | 1259410.6463
217 | 2700661.4076 | 1259437.557
218 | 2700655.4079 | 1259439.936
219 | 2700871.7386 | 1259464.9736
220 | 2700820.6282 | 1259501.1459
221 | 2700817.352 | 1259509.6897
222 | 2700646.7728 | 1259443.3599
223 | 2700632.0195 | 1259449.2098
224 | 2700642.1872 | 1259464.4063
225 | 2700625.3512 | 1259431.2707
226 | 2700648.8776 | 1259474.3949
227 | 2700632.2286 | 1259470.5635
228 | 2700617.9118 | 1259423.2043
229 | 2700615.8954 | 1259424.2931
230 | 2700600.8804 | 1259416.4041
231 | 2700657.098 | 1259486.6224
232 | 2700659.9309 | 1259471.5908
233 | 2700615.4087 | 1259406.1488
234 | 2700816.2395 | 1259512.5909
235 | 2700812.843 | 1259524.8869
236 | 2700811.7402 | 1259531.5047
237 | 2700811.3572 | 1259533.8033
238 | 2700824.0881 | 1259556.1244
239 | 2700668.0255 | 1259469.1385
240 | 2700675.1386 | 1259460.4968
241 | 2700686.7483 | 1259463.0469
242 | 2700639.1553 | 1259494.0104
243 | 2700694.4566 | 1259464.7401
244 | 2700637.9425 | 1259494.5098
245 | 2700697.824 | 1259451.6077
246 | 2700703.5266 | 1259474.6687
247 | 2700699.3278 | 1259445.7428
248 | 2700702.0853 | 1259481.0161
249 | 2700700.6826 | 1259440.4595
250 | 2700840.216 | 1259453.1743
251 | 2700671.6119 | 1259531.7061
252 | 2700614.3468 | 1259398.9128
253 | 2700610.2768 | 1259371.5079
254 | 2700614.299 | 1259398.5869
255 | 2700638.658 | 1259551.8589
256 | 2700655.288 | 1259531.236
257 | 2700640.5818 | 1259664.1532
258 | 2700675.4101 | 1259637.4648
259 | 2700660.4418 | 1259684.7856
260 | 2700660.9596 | 1259644.1633
261 | 2700661.0993 | 1259644.0524
262 | 2700676.0173 | 1259616.5615
263 | 2700689.5035 | 1259622.796
264 | 2700673.8041 | 1259611.6452
265 | 2700655.5402 | 1259622.1583
266 | 2700668.8941 | 1259602.4049
267 | 2700649.0148 | 1259623.9418
268 | 2700667.993 | 1259697.7903
269 | 2700660.4871 | 1259589.0197
270 | 2700650.0536 | 1259588.4958
271 | 2700642.5341 | 1259590.4002
272 | 2700663.4874 | 1259531.4721
273 | 2700665.4855 | 1259531.5297
274 | 2700845.6043 | 1259424.1406
275 | 2700842.5111 | 1259444.7853
276 | 2700772.2546 | 1259500.3601

## line_std_types
| c_nf_per_km | r_ohm_per_km | x_ohm_per_km | max_i_ka | type | q_mm2 | alpha | voltage_rating
NAYY 4x50 SE | 210 | 0.642 | 0.083 | 0.142 | cs | 50 | 0.00403 | LV
NAYY 4x120 SE | 264 | 0.225 | 0.08 | 0.242 | cs | 120 | 0.00403 | LV
NAYY 4x150 SE | 261 | 0.208 | 0.08 | 0.27 | cs | 150 | 0.00403 | LV
NA2XS2Y 1x95 RM/25 12/20 kV | 216 | 0.313 | 0.132 | 0.252 | cs | 95 | 0.00403 | MV
NA2XS2Y 1x185 RM/25 12/20 kV | 273 | 0.161 | 0.117 | 0.362 | cs | 185 | 0.00403 | MV
NA2XS2Y 1x240 RM/25 12/20 kV | 304 | 0.122 | 0.112 | 0.421 | cs | 240 | 0.00403 | MV
NA2XS2Y 1x95 RM/25 6/10 kV | 315 | 0.313 | 0.123 | 0.249 | cs | 95 | 0.00403 | MV
NA2XS2Y 1x185 RM/25 6/10 kV | 406 | 0.161 | 0.11 | 0.358 | cs | 185 | 0.00403 | MV
NA2XS2Y 1x240 RM/25 6/10 kV | 456 | 0.122 | 0.105 | 0.416 | cs | 240 | 0.00403 | MV
NA2XS2Y 1x150 RM/25 12/20 kV | 250 | 0.206 | 0.116 | 0.319 | cs | 150 | 0.00403 | MV
NA2XS2Y 1x120 RM/25 12/20 kV | 230 | 0.253 | 0.119 | 0.283 | cs | 120 | 0.00403 | MV
NA2XS2Y 1x70 RM/25 12/20 kV | 190 | 0.443 | 0.132 | 0.22 | cs | 70 | 0.00403 | MV
NA2XS2Y 1x150 RM/25 6/10 kV | 360 | 0.206 | 0.11 | 0.315 | cs | 150 | 0.00403 | MV
NA2XS2Y 1x120 RM/25 6/10 kV | 340 | 0.253 | 0.113 | 0.28 | cs | 120 | 0.00403 | MV
NA2XS2Y 1x70 RM/25 6/10 kV | 280 | 0.443 | 0.123 | 0.217 | cs | 70 | 0.00403 | MV
N2XS(FL)2Y 1x120 RM/35 64/110 kV | 112 | 0.153 | 0.166 | 0.366 | cs | 120 | 0.00393 | HV
N2XS(FL)2Y 1x185 RM/35 64/110 kV | 125 | 0.099 | 0.156 | 0.457 | cs | 185 | 0.00393 | HV
N2XS(FL)2Y 1x240 RM/35 64/110 kV | 135 | 0.075 | 0.149 | 0.526 | cs | 240 | 0.00393 | HV
N2XS(FL)2Y 1x300 RM/35 64/110 kV | 144 | 0.06 | 0.144 | 0.588 | cs | 300 | 0.00393 | HV
15-AL1/3-ST1A 0.4 | 11 | 1.8769 | 0.35 | 0.105 | ol | 16 | 0.00403 | LV
24-AL1/4-ST1A 0.4 | 11.25 | 1.2012 | 0.335 | 0.14 | ol | 24 | 0.00403 | LV
48-AL1/8-ST1A 0.4 | 12.2 | 0.5939 | 0.3 | 0.21 | ol | 48 | 0.00403 | LV
94-AL1/15-ST1A 0.4 | 13.2 | 0.306 | 0.29 | 0.35 | ol | 94 | 0.00403 | LV
34-AL1/6-ST1A 10.0 | 9.7 | 0.8342 | 0.36 | 0.17 | ol | 34 | 0.00403 | MV
48-AL1/8-ST1A 10.0 | 10.1 | 0.5939 | 0.35 | 0.21 | ol | 48 | 0.00403 | MV
70-AL1/11-ST1A 10.0 | 10.4 | 0.4132 | 0.339 | 0.29 | ol | 70 | 0.00403 | MV
94-AL1/15-ST1A 10.0 | 10.75 | 0.306 | 0.33 | 0.35 | ol | 94 | 0.00403 | MV
122-AL1/20-ST1A 10.0 | 11.1 | 0.2376 | 0.323 | 0.41 | ol | 122 | 0.00403 | MV
149-AL1/24-ST1A 10.0 | 11.25 | 0.194 | 0.315 | 0.47 | ol | 149 | 0.00403 | MV
34-AL1/6-ST1A 20.0 | 9.15 | 0.8342 | 0.382 | 0.17 | ol | 34 | 0.00403 | MV
48-AL1/8-ST1A 20.0 | 9.5 | 0.5939 | 0.372 | 0.21 | ol | 48 | 0.00403 | MV
70-AL1/11-ST1A 20.0 | 9.7 | 0.4132 | 0.36 | 0.29 | ol | 70 | 0.00403 | MV
94-AL1/15-ST1A 20.0 | 10 | 0.306 | 0.35 | 0.35 | ol | 94 | 0.00403 | MV
122-AL1/20-ST1A 20.0 | 10.3 | 0.2376 | 0.344 | 0.41 | ol | 122 | 0.00403 | MV
149-AL1/24-ST1A 20.0 | 10.5 | 0.194 | 0.337 | 0.47 | ol | 149 | 0.00403 | MV
184-AL1/30-ST1A 20.0 | 10.75 | 0.1571 | 0.33 | 0.535 | ol | 184 | 0.00403 | MV
243-AL1/39-ST1A 20.0 | 11 | 0.1188 | 0.32 | 0.645 | ol | 243 | 0.00403 | MV
48-AL1/8-ST1A 110.0 | 8 | 0.5939 | 0.46 | 0.21 | ol | 48 | 0.00403 | HV
70-AL1/11-ST1A 110.0 | 8.4 | 0.4132 | 0.45 | 0.29 | ol | 70 | 0.00403 | HV
94-AL1/15-ST1A 110.0 | 8.65 | 0.306 | 0.44 | 0.35 | ol | 94 | 0.00403 | HV
122-AL1/20-ST1A 110.0 | 8.5 | 0.2376 | 0.43 | 0.41 | ol | 122 | 0.00403 | HV
149-AL1/24-ST1A 110.0 | 8.75 | 0.194 | 0.41 | 0.47 | ol | 149 | 0.00403 | HV
184-AL1/30-ST1A 110.0 | 8.8 | 0.1571 | 0.4 | 0.535 | ol | 184 | 0.00403 | HV
243-AL1/39-ST1A 110.0 | 9 | 0.1188 | 0.39 | 0.645 | ol | 243 | 0.00403 | HV
305-AL1/39-ST1A 110.0 | 9.2 | 0.0949 | 0.38 | 0.74 | ol | 305 | 0.00403 | HV
490-AL1/64-ST1A 110.0 | 9.75 | 0.059 | 0.37 | 0.96 | ol | 490 | 0.00403 | HV
679-AL1/86-ST1A 110.0 | 9.95 | 0.042 | 0.36 | 1.15 | ol | 679 | 0.00403 | HV
490-AL1/64-ST1A 220.0 | 10 | 0.059 | 0.285 | 0.96 | ol | 490 | 0.00403 | HV
679-AL1/86-ST1A 220.0 | 11.7 | 0.042 | 0.275 | 1.15 | ol | 679 | 0.00403 | HV
490-AL1/64-ST1A 380.0 | 11 | 0.059 | 0.253 | 0.96 | ol | 490 | 0.00403 | HV
679-AL1/86-ST1A 380.0 | 14.6 | 0.042 | 0.25 | 1.15 | ol | 679 | 0.00403 | HV

## trafo_std_types
| i0_percent | pfe_kw | vkr_percent | sn_mva | vn_lv_kv | vn_hv_kv | vk_percent | shift_degree | vector_group | tap_side | tap_neutral | tap_min | tap_max | tap_step_degree | tap_step_percent | tap_phase_shifter
160 MVA 380/110 kV | 0.06 | 60 | 0.25 | 160 | 110 | 380 | 12.2 | 0 | Yy0 | hv | 0 | -9 | 9 | 0 | 1.5 | FALSE
100 MVA 220/110 kV | 0.06 | 55 | 0.26 | 100 | 110 | 220 | 12 | 0 | Yy0 | hv | 0 | -9 | 9 | 0 | 1.5 | FALSE
63 MVA 110/20 kV | 0.04 | 22 | 0.32 | 63 | 20 | 110 | 18 | 150 | YNd5 | hv | 0 | -9 | 9 | 0 | 1.5 | FALSE
40 MVA 110/20 kV | 0.05 | 18 | 0.34 | 40 | 20 | 110 | 16.2 | 150 | YNd5 | hv | 0 | -9 | 9 | 0 | 1.5 | FALSE
25 MVA 110/20 kV | 0.07 | 14 | 0.41 | 25 | 20 | 110 | 12 | 150 | YNd5 | hv | 0 | -9 | 9 | 0 | 1.5 | FALSE
63 MVA 110/10 kV | 0.04 | 22 | 0.32 | 63 | 10 | 110 | 18 | 150 | YNd5 | hv | 0 | -9 | 9 | 0 | 1.5 | FALSE
40 MVA 110/10 kV | 0.05 | 18 | 0.34 | 40 | 10 | 110 | 16.2 | 150 | YNd5 | hv | 0 | -9 | 9 | 0 | 1.5 | FALSE
25 MVA 110/10 kV | 0.07 | 14 | 0.41 | 25 | 10 | 110 | 12 | 150 | YNd5 | hv | 0 | -9 | 9 | 0 | 1.5 | FALSE
0.25 MVA 20/0.4 kV | 0.32 | 0.8 | 1.44 | 0.25 | 0.4 | 20 | 6 | 150 | Yzn5 | hv | 0 | -2 | 2 | 0 | 2.5 | FALSE
0.4 MVA 20/0.4 kV | 0.3375 | 1.35 | 1.425 | 0.4 | 0.4 | 20 | 6 | 150 | Dyn5 | hv | 0 | -2 | 2 | 0 | 2.5 | FALSE
0.63 MVA 20/0.4 kV | 0.2619 | 1.65 | 1.206 | 0.63 | 0.4 | 20 | 6 | 150 | Dyn5 | hv | 0 | -2 | 2 | 0 | 2.5 | FALSE
0.25 MVA 10/0.4 kV | 0.24 | 0.6 | 1.2 | 0.25 | 0.4 | 10 | 4 | 150 | Dyn5 | hv | 0 | -2 | 2 | 0 | 2.5 | FALSE
0.4 MVA 10/0.4 kV | 0.2375 | 0.95 | 1.325 | 0.4 | 0.4 | 10 | 4 | 150 | Dyn5 | hv | 0 | -2 | 2 | 0 | 2.5 | FALSE
0.63 MVA 10/0.4 kV | 0.1873 | 1.18 | 1.0794 | 0.63 | 0.4 | 10 | 4 | 150 | Dyn5 | hv | 0 | -2 | 2 | 0 | 2.5 | FALSE

## trafo3w_std_types
| sn_hv_mva | sn_mv_mva | sn_lv_mva | vn_hv_kv | vn_mv_kv | vn_lv_kv | vk_hv_percent | vk_mv_percent | vk_lv_percent | vkr_hv_percent | vkr_mv_percent | vkr_lv_percent | pfe_kw | i0_percent | shift_mv_degree | shift_lv_degree | vector_group | tap_side | tap_neutral | tap_min | tap_max | tap_step_percent
63/25/38 MVA 110/20/10 kV | 63 | 25 | 38 | 110 | 20 | 10 | 10.4 | 10.4 | 10.4 | 0.28 | 0.32 | 0.35 | 35 | 0.89 | 0 | 0 | YN0yn0yn0 | hv | 0 | -10 | 10 | 1.2
63/25/38 MVA 110/10/10 kV | 63 | 25 | 38 | 110 | 10 | 10 | 10.4 | 10.4 | 10.4 | 0.28 | 0.32 | 0.35 | 35 | 0.89 | 0 | 0 | YN0yn0yn0 | hv | 0 | -10 | 10 | 1.2

## fuse_std_types
| fuse_type | i_rated_a | t_avg | t_min | t_total | x_avg | x_min | x_total
HV 100A | HV 100A | 100 | 0 | [10.0, 3.64, 0.854, 0.281, 0.1, 0.0531, 0.022, 0.01] | [10.0, 4.267, 1.21, 0.403, 0.1, 0.058, 0.022, 0.01] | 0 | [300.0, 350.0, 450.0, 550.0, 700.0, 850.0, 1200.0, 1752.0] | [600.0, 700.0, 900.0, 1150.0, 1665.0, 2000.0, 3000.0, 4313.0]
HV 10A | HV 10A | 10 | 0 | [10.0, 1675.0, 0.344, 0.156, 0.1, 0.0417, 0.0171, 0.01] | [10.0, 1.3, 0.3, 0.155, 0.1, 0.0555, 0.023, 0.01] | 0 | [30.0, 32.0, 35.0, 37.0, 39.0, 50.0, 70.0, 88.0] | [60.0, 70.0, 80.0, 87.0, 94.0, 110.0, 150.0, 216.0]
HV 125A | HV 125A | 125 | 0 | [10.0, 1.82, 0.344, 0.1, 0.0467, 0.0269, 0.01] | [10.0, 2.478, 0.426, 0.1, 0.0427, 0.0211, 0.01] | 0 | [375.0, 500.0, 700.0, 925.0, 1200.0, 1500.0, 2341.0] | [750.0, 1000.0, 1500.0, 2200.0, 3000.0, 4000.0, 5765.0]
HV 160A | HV 160A | 160 | 0 | [10.0, 4.15, 1.03, 0.198, 0.1, 0.051, 0.0172, 0.01] | [10.0, 2.3, 0.734, 0.274, 0.1, 0.046, 0.0177, 0.01] | 0 | [480.0, 550.0, 700.0, 1000.0, 1260.0, 1600.0, 2500.0, 3227.0] | [960.0, 1300.0, 1700.0, 2200.0, 2996.0, 4000.0, 6000.0, 7946.0]
HV 16A | HV 16A | 16 | 0 | [10.0, 0.352, 0.164, 0.1, 0.0649, 0.0342, 0.01] | [10.0, 2.34, 0.722, 0.181, 0.1, 0.055, 0.0296, 0.01] | 0 | [48.0, 60.0, 65.0, 71.0, 80.0, 100.0, 162.0] | [96.0, 110.0, 125.0, 150.0, 168.0, 200.0, 250.0, 398.0]
HV 200A | HV 200A | 200 | 0 | [10.0, 4.267, 1.21, 0.403, 0.1, 0.058, 0.022, 0.01] | [10.0, 3.73, 1.654, 0.328, 0.1, 0.0531, 0.019, 0.01] | 0 | [600.0, 700.0, 900.0, 1150.0, 1665.0, 2000.0, 3000.0, 4313.0] | [1200.0, 1500.0, 1800.0, 2700.0, 3960.0, 5000.0, 7500.0, 10620.0]
HV 20A | HV 20A | 20 | 0 | [10.0, 1.3, 0.3, 0.155, 0.1, 0.0555, 0.023, 0.01] | [10.0, 1.3, 0.161, 0.1, 0.0611, 0.0399, 0.0141, 0.01] | 0 | [60.0, 70.0, 80.0, 87.0, 94.0, 110.0, 150.0, 216.0] | [120.0, 150.0, 200.0, 223.0, 260.0, 300.0, 450.0, 532.0]
HV 25A | HV 25A | 25 | 0 | [10.0, 2.512, 0.833, 0.299, 0.1, 0.0372, 0.0223, 0.01] | [10.0, 3.125, 0.597, 0.198, 0.1, 0.0378, 0.022, 0.01] | 0 | [75.0, 82.0, 90.0, 100.0, 124.0, 170.0, 200.0, 289.0] | [150.0, 170.0, 210.0, 250.0, 294.0, 400.0, 500.0, 711.0]
HV 31.5A | HV 31.5A | 31.5 | 0 | [10.0, 2.34, 0.722, 0.181, 0.1, 0.055, 0.0296, 0.01] | [10.0, 2.84, 0.368, 0.164, 0.1, 0.0621, 0.0378, 0.0195, 0.01] | 0 | [95.0, 110.0, 125.0, 150.0, 165.0, 200.0, 250.0, 390.0] | [189.0, 220.0, 300.0, 350.0, 393.0, 450.0, 530.0, 700.0, 960.0]
HV 40A | HV 40A | 40 | 0 | [10.0, 1.3, 0.161, 0.1, 0.0611, 0.0399, 0.0141, 0.01] | [10.0, 2.05, 0.369, 0.198, 0.1, 0.051, 0.0298, 0.01] | 0 | [120.0, 150.0, 200.0, 223.0, 260.0, 300.0, 450.0, 532.0] | [240.0, 300.0, 400.0, 450.0, 530.0, 650.0, 800.0, 1311.0]
HV 50A | HV 50A | 50 | 0 | [10.0, 3.215, 0.597, 0.198, 0.1, 0.0378, 0.022, 0.01] | [10.0, 3.64, 0.854, 0.281, 0.1, 0.0531, 0.022, 0.01] | 0 | [150.0, 170.0, 210.0, 250.0, 294.0, 400.0, 500.0, 711.0] | [300.0, 350.0, 450.0, 550.0, 700.0, 850.0, 1200.0, 1752.0]
HV 6.3A | HV 6.3A | 6.3 | 0 | [10.0, 1.39, 0.344, 0.168, 0.1, 0.056, 0.0263, 0.01] | [10.0, 1.711, 0.516, 0.198, 0.1, 0.0634, 0.0303, 0.01] | 0 | [19.0, 19.5, 20.4, 20.8, 22.0, 25.0, 32.0, 48.0] | [38.0, 40.0, 43.0, 48.0, 53.0, 60.0, 75.0, 118.0]
HV 63A | HV 63A | 63 | 0 | [10.0, 2.84, 0.368, 0.164, 0.1, 0.0621, 0.0378, 0.0195, 0.01] | [10.0, 1.82, 0.344, 0.1, 0.0467, 0.0269, 0.01] | 0 | [189.0, 220.0, 300.0, 350.0, 393.0, 450.0, 530.0, 700.0, 961.0] | [378.0, 500.0, 700.0, 934.0, 1200.0, 1500.0, 2366.0]
HV 80A | HV 80A | 80 | 0 | [10.0, 2.05, 0.369, 0.198, 0.1, 0.051, 0.0298, 0.01] | [10.0, 4.15, 1.03, 0.198, 0.1, 0.051, 0.0172, 0.01] | 0 | [240.0, 300.0, 400.0, 450.0, 530.0, 650.0, 800.0, 1311.0] | [480.0, 550.0, 700.0, 1000.0, 1260.0, 1600.0, 2500.0, 3227.0]
Siemens NH-1-100 | Siemens NH-1-100 | 100 | [5400.0, 2000.0, 400.0, 20.0, 1.0, 0.2, 0.012, 0.004] | 0 | 0 | [150.0, 190.0, 250.0, 430.0, 900.0, 1250.0, 2700.0, 3600.0] | 0 | 0
Siemens NH-1-125 | Siemens NH-1-125 | 125 | [4800.0, 120.0, 7.0, 0.1, 0.004] | 0 | 0 | [180.0, 400.0, 740.0, 2000.0, 4250.0] | 0 | 0
Siemens NH-1-16 | Siemens NH-1-16 | 16 | [4000.0, 400.0, 2.0, 0.1, 0.04, 0.01] | 0 | 0 | [26.0, 35.0, 75.0, 150.0, 200.0, 300.0] | 0 | 0
Siemens NH-1-160 | Siemens NH-1-160 | 160 | [4800.0, 120.0, 7.0, 0.1, 0.004] | 0 | 0 | [210.0, 500.0, 900.0, 2300.0, 5000.0] | 0 | 0
Siemens NH-1-25 | Siemens NH-1-25 | 25 | [4000.0, 1000.0, 10.0, 0.2, 0.02, 0.01] | 0 | 0 | [40.0, 50.0, 100.0, 210.0, 400.0, 500.0] | 0 | 0
Siemens NH-1-50 | Siemens NH-1-50 | 50 | [4000.0, 40.0, 4.0, 1.0, 0.02, 0.01] | 0 | 0 | [86.0, 200.0, 300.0, 400.0, 1000.0, 1280.0] | 0 | 0
Siemens NH-1-63 | Siemens NH-1-63 | 63 | [4000.0, 100.0, 10.0, 2.0, 0.04, 0.01] | 0 | 0 | [100.0, 200.0, 300.0, 400.0, 1000.0, 1500.0] | 0 | 0
Siemens NH-1-80 | Siemens NH-1-80 | 80 | [4800.0, 120.0, 7.0, 0.1, 0.01] | 0 | 0 | [150.58, 250.0, 450.0, 1150.0, 2470.0] | 0 | 0
Siemens NH-2-1000 | Siemens NH-2-1000 | 1000 | [4800.0, 120.0, 7.0, 0.1, 0.004] | 0 | 0 | [1900.0, 3500.0, 8400.0, 24000.0, 52000.0] | 0 | 0
Siemens NH-2-200 | Siemens NH-2-200 | 200 | [4800.0, 120.0, 7.0, 0.1, 0.004] | 0 | 0 | [280.0, 650.0, 1200.0, 3000.0, 7000.0] | 0 | 0
Siemens NH-2-224 | Siemens NH-2-224 | 224 | [4800.0, 120.0, 7.0, 0.2, 0.04, 0.004] | 0 | 0 | [400.0, 750.0, 1453.0, 3025.0, 4315.0, 7600.0] | 0 | 0
Siemens NH-2-250 | Siemens NH-2-250 | 250 | [4800.0, 120.0, 7.0, 0.1, 0.004] | 0 | 0 | [450.0, 800.0, 1650.0, 4000.0, 8500.0] | 0 | 0
Siemens NH-2-315 | Siemens NH-2-315 | 315 | [4800.0, 120.0, 7.0, 0.1, 0.004] | 0 | 0 | [550.0, 920.0, 1900.0, 5000.0, 11000.0] | 0 | 0
Siemens NH-2-355 | Siemens NH-2-355 | 355 | [4800.0, 120.0, 6.0, 0.1, 0.004] | 0 | 0 | [650.0, 1116.27, 2350.0, 5840.0, 12790.0] | 0 | 0
Siemens NH-2-400 | Siemens NH-2-400 | 400 | [4800.0, 120.0, 7.0, 0.1, 0.004] | 0 | 0 | [720.0, 1350.0, 2800.0, 6500.0, 15000.0] | 0 | 0
Siemens NH-2-425 | Siemens NH-2-425 | 425 | [4800.0, 120.0, 7.0, 0.1, 0.004] | 0 | 0 | [850.0, 1500.0, 3050.0, 7500.0, 16500.0] | 0 | 0
Siemens NH-2-630 | Siemens NH-2-630 | 630 | [4800.0, 120.0, 7.0, 0.1, 0.004] | 0 | 0 | [1200.0, 2000.0, 4800.0, 12000.0, 26000.0] | 0 | 0

## res_bus
| vm_pu | va_degree | p_mw | q_mvar
0 | 0.97064 | -0.56711 | 0.002343 | 0.00058722
1 | 0.97069 | -0.56609 | 0 | 0
2 | 0.97096 | -0.56067 | 0 | 0
3 | 0.97063 | -0.56732 | 0 | 0
4 | 0.97099 | -0.56012 | 0.0024724 | 0.00061964
5 | 0.97059 | -0.56808 | 0.0012779 | 0.00032028
6 | 0.97106 | -0.5588 | 0.0023758 | 0.00059543
7 | 0.98824 | -0.22509 | 0 | 0
8 | 0.98836 | -0.22272 | 0.002361 | 0.00059173
9 | 0.98685 | -0.252 | 0.0028286 | 0.0007089
10 | 0.97027 | -0.57443 | 0.001866 | 0.00046767
11 | 0.97028 | -0.57425 | 0 | 0
12 | 0.97116 | -0.55678 | 0.0037998 | 0.00095232
13 | 0.98754 | -0.23889 | 0.0010399 | 0.00026062
14 | 0.98756 | -0.23861 | 0 | 0
15 | 0.9876 | -0.23781 | 0.002988 | 0.00074886
16 | 0.9876 | -0.2378 | 0.0016591 | 0.00041581
17 | 0.98768 | -0.23616 | 0.0043253 | 0.001084
18 | 0.98145 | -0.35484 | 0.0030155 | 0.00075576
19 | 0.98468 | -0.29217 | 0.004698 | 0.0011774
20 | 0.98014 | -0.38023 | 0 | 0
21 | 0.98624 | -0.26216 | 0 | 0
22 | 0.97826 | -0.41699 | 0.0028548 | 0.00071549
23 | 0.98871 | -0.21466 | 0.0023485 | 0.00058858
24 | 0.97793 | -0.42341 | 0.0096462 | 0.0024176
25 | 0.98928 | -0.20384 | 0.0026041 | 0.00065265
26 | 0.99228 | -0.14667 | 0 | 0
27 | 0.99226 | -0.14692 | 0.0046982 | 0.0011775
28 | 0.99237 | -0.1449 | 0.0023496 | 0.00058887
29 | 0.97713 | -0.43904 | 0.0029467 | 0.00073851
30 | 0.98769 | -0.23606 | 0.0062048 | 0.0015551
31 | 0.9881 | -0.22806 | 0 | 0
32 | 0.97129 | -0.55431 | 0.0039568 | 0.00099167
33 | 0.9715 | -0.55013 | 0 | 0
34 | 0.97155 | -0.54892 | 0.0038645 | 0.00096854
35 | 0.97142 | -0.55156 | 0.0067943 | 0.0017028
36 | 0.97197 | -0.54074 | 0 | 0
37 | 0.97137 | -0.55242 | 0.0038663 | 0.00096899
38 | 0.97226 | -0.53493 | 0.0088708 | 0.0022232
39 | 0.97188 | -0.54249 | 0 | 0
40 | 0.97288 | -0.52273 | 0.0026184 | 0.00065624
41 | 0.97184 | -0.54318 | 0.0040452 | 0.0010138
42 | 0.97316 | -0.51707 | 0.0026286 | 0.00065879
43 | 0.98571 | -0.27435 | 0.0034738 | 0.00087061
44 | 0.98576 | -0.27327 | 0.0080279 | 0.002012
45 | 0.97334 | -0.5135 | 0.0097724 | 0.0024492
46 | 0.97388 | -0.50291 | 0.0029518 | 0.0007398
47 | 0.97464 | -0.48805 | 0 | 0
48 | 0.97454 | -0.48995 | 0.0028306 | 0.00070943
49 | 0.97531 | -0.47473 | 0.0096437 | 0.0024169
50 | 0.97454 | -0.48996 | 0.0031355 | 0.00078583
51 | 0.97554 | -0.47032 | 0.0032127 | 0.00080518
52 | 0.98791 | -0.2318 | 0.00062116 | 0.00015568
53 | 0.98865 | -0.2174 | 0.0010344 | 0.00025924
54 | 0.9879 | -0.23199 | 0.00072234 | 0.00018103
55 | 0.98892 | -0.21215 | 0 | 0
56 | 0.98789 | -0.23212 | 0.0014343 | 0.00035947
57 | 0.98889 | -0.21276 | 0.0033255 | 0.00083344
58 | 0.98903 | -0.21002 | 0.0027582 | 0.00069127
59 | 0.9717 | -0.54604 | 0 | 0
60 | 0.97199 | -0.54032 | 0.0038111 | 0.00095516
61 | 0.97346 | -0.51144 | 0 | 0
62 | 0.97349 | -0.51087 | 0.0019764 | 0.00049534
63 | 0.97341 | -0.5123 | 0.0026223 | 0.0006572
64 | 0.97706 | -0.44076 | 0 | 0
65 | 0.97707 | -0.44054 | 0 | 0
66 | 0.97705 | -0.44093 | 0.0011343 | 0.00028429
67 | 0.97262 | -0.52786 | 0 | 0
68 | 0.98953 | -0.20028 | 0.0013035 | 0.00032669
69 | 0.98996 | -0.192 | 0 | 0
70 | 0.9901 | -0.18933 | 0 | 0
71 | 0.98993 | -0.19256 | 0.0010376 | 0.00026005
72 | 0.9897 | -0.19701 | 0.00074464 | 0.00018663
73 | 0.99058 | -0.17993 | 0.0016405 | 0.00041115
74 | 0.98991 | -0.19288 | 0.0017973 | 0.00045045
75 | 0.98954 | -0.20011 | 0.0017452 | 0.0004374
76 | 0.99082 | -0.1752 | 0.003847 | 0.00096416
77 | 0.97657 | -0.45011 | 0.0026762 | 0.00067071
78 | 0.98741 | -0.24146 | 0.00592 | 0.0014837
79 | 0.98742 | -0.24121 | 0.0010487 | 0.00026283
80 | 0.98743 | -0.24104 | 0.0026775 | 0.00067104
81 | 0.98762 | -0.23739 | 0.0015436 | 0.00038687
82 | 0.98776 | -0.2347 | 0.0010803 | 0.00027075
83 | 0.98944 | -0.20063 | 0.00093966 | 0.0002355
84 | 0.98995 | -0.19099 | 0 | 0
85 | 0.99107 | -0.16954 | 0.0017373 | 0.0004354
86 | 0.99232 | -0.14577 | 0.0017639 | 0.00044207
87 | 0.9728 | -0.52446 | 0 | 0
88 | 0.97209 | -0.53834 | 0 | 0
89 | 0.97276 | -0.52509 | 0.0021331 | 0.0005346
90 | 0.97341 | -0.51231 | 0.0021319 | 0.00053431
91 | 0.97183 | -0.54345 | 0.0040607 | 0.0010177
92 | 0.97349 | -0.51082 | 0.0019241 | 0.00048222
93 | 0.97714 | -0.43918 | 0.0023706 | 0.00059413
94 | 0.97707 | -0.44065 | 0.0016132 | 0.00040431
95 | 0.98476 | -0.29113 | 0.0021028 | 0.00052702
96 | 0.98477 | -0.29096 | 0.0022121 | 0.00055439
97 | 0.98634 | -0.26045 | 0 | 0
98 | 0.98632 | -0.26089 | 0.0028941 | 0.00072533
99 | 0.98638 | -0.25976 | 0.0026016 | 0.00065202
100 | 0.9909 | -0.1732 | 0 | 0
101 | 0.99085 | -0.17402 | 0.0011083 | 0.00027776
102 | 0.99092 | -0.17279 | 0.00088083 | 0.00022076
103 | 0.99088 | -0.17346 | 0.0008738 | 0.00021899
104 | 0.98479 | -0.29061 | 0.00051166 | 0.00012823
105 | 0.98479 | -0.29049 | 0 | 0
106 | 0.97441 | -0.49273 | 0 | 0
107 | 0.97449 | -0.49105 | 0.001404 | 0.00035187
108 | 0.97438 | -0.49326 | 0 | 0
109 | 0.97378 | -0.50511 | 0 | 0
110 | 0.97422 | -0.49643 | 0.0014009 | 0.0003511
111 | 0.97111 | -0.55769 | 0.0027403 | 0.00068677
112 | 0.97048 | -0.57026 | 0.0021534 | 0.0005397
113 | 0.97052 | -0.56946 | 0.0023415 | 0.00058684
114 | 0.97059 | -0.56807 | 0 | 0
115 | 0.97065 | -0.56682 | 0.0035124 | 0.0008803
116 | 0.97045 | -0.57081 | 0.003574 | 0.00089574
117 | 0.97088 | -0.56238 | 0.0024719 | 0.00061953
118 | 0.97034 | -0.57297 | 0 | 0
119 | 0.9702 | -0.5757 | 0.0014748 | 0.00036962
120 | 0.97017 | -0.57636 | 0.002121 | 0.00053157
121 | 0.97032 | -0.5735 | 0.0023462 | 0.00058802
122 | 0.97026 | -0.57459 | 0.0024016 | 0.00060189
123 | 0.97418 | -0.49721 | 0.0014035 | 0.00035174
124 | 0.99715 | -0.053951 | 0 | 0
125 | 0.99742 | -0.048837 | 0 | 0
126 | 0.99585 | -0.078644 | 0.0021785 | 0.00054598
127 | 0.99932 | -0.012815 | 0.0013989 | 0.0003506
128 | 0.99626 | -0.070824 | 0.002791 | 0.00069949
129 | 0.9954 | -0.087228 | 0.003695 | 0.00092606
130 | 0.99251 | -0.14219 | 0 | 0
131 | 0.97021 | -0.57551 | 0.0023774 | 0.00059582
132 | 0.98581 | -0.27225 | 0 | 0
133 | 0.98624 | -0.264 | 0 | 0
134 | 0.98563 | -0.27577 | 0.0028276 | 0.00070866
135 | 0.98483 | -0.29144 | 0 | 0
136 | 0.98474 | -0.29328 | 0.0046992 | 0.0011777
137 | 0.98493 | -0.28947 | 0.0028277 | 0.0007087
138 | 0.98604 | -0.26781 | 0.0053177 | 0.0013327
139 | 0.9854 | -0.28036 | 0.0057682 | 0.0014456
140 | 0.99393 | -0.11531 | 0 | 0
141 | 0.99299 | -0.13342 | 0.0037095 | 0.00092969
142 | 0.99478 | -0.098915 | 0 | 0
143 | 0.98495 | -0.28915 | 0.005768 | 0.0014456
144 | 0.98893 | -0.21165 | 0.0023623 | 0.00059205
145 | 0.98599 | -0.26884 | 0.0078759 | 0.0019739
146 | 0.97484 | -0.48423 | 0.0016477 | 0.00041294
147 | 0.97485 | -0.4841 | 0.0022662 | 0.00056796
148 | 0.97489 | -0.4833 | 0.0016617 | 0.00041646
149 | 0.97491 | -0.48292 | 0.0022657 | 0.00056784
150 | 0.97505 | -0.48015 | 0 | 0
151 | 0.97358 | -0.509 | 0.0019262 | 0.00048274
152 | 0.97384 | -0.50397 | 0.0029639 | 0.00074282
153 | 0.97358 | -0.50904 | 0.0019777 | 0.00049567
154 | 0.97418 | -0.49718 | 0.0019759 | 0.00049521
155 | 0.9745 | -0.49093 | 0.0014014 | 0.00035122
156 | 0.97481 | -0.48489 | 0.0016605 | 0.00041617
157 | 0.97533 | -0.47461 | 0 | 0
158 | 0.9764 | -0.45351 | 0.0022649 | 0.00056763
159 | 0.97515 | -0.47806 | 0.0020055 | 0.00050263
160 | 0.97744 | -0.43316 | 0.0016127 | 0.00040417
161 | 0.97509 | -0.47932 | 0.0023094 | 0.0005788
162 | 0.97744 | -0.43324 | 0.0016121 | 0.00040402
163 | 0.97735 | -0.43499 | 0.0021741 | 0.00054487
164 | 0.97765 | -0.42908 | 0.0026529 | 0.00066489
165 | 0.97725 | -0.43709 | 0 | 0
166 | 0.97768 | -0.42854 | 0 | 0
167 | 0.97766 | -0.42892 | 0.0020418 | 0.00051173
168 | 0.97785 | -0.42529 | 0.0016124 | 0.00040411
169 | 0.978 | -0.42218 | 0.0018014 | 0.00045147
170 | 0.98953 | -0.20011 | 0.0026771 | 0.00067094
171 | 0.97701 | -0.44171 | 0.0017996 | 0.00045103
172 | 0.97702 | -0.44158 | 0.0016121 | 0.00040402
173 | 0.97778 | -0.42656 | 0 | 0
174 | 0.97818 | -0.41877 | 0 | 0
175 | 0.97917 | -0.39944 | 0.0021945 | 0.00055
176 | 0.97963 | -0.39049 | 0.0028736 | 0.0007202
177 | 0.99116 | -0.16877 | 0.0014927 | 0.0003741
178 | 0.99215 | -0.14963 | 0.0030183 | 0.00075647
179 | 0.99286 | -0.13579 | 0.0021062 | 0.00052787
180 | 0.98934 | -0.204 | 0 | 0
181 | 0.99319 | -0.12959 | 0.0029623 | 0.00074241
182 | 0.99374 | -0.1189 | 0.0016901 | 0.00042358
183 | 0.99462 | -0.10199 | 0 | 0
184 | 0.99358 | -0.12181 | 0.0010879 | 0.00027265
185 | 0.99129 | -0.1656 | 0.00185 | 0.00046366
186 | 0.99131 | -0.16515 | 0.0015664 | 0.00039257
187 | 0.99255 | -0.14144 | 0.0054875 | 0.0013753
188 | 0.99357 | -0.12206 | 0.0015596 | 0.00039087
189 | 1 | 0 | -0.52486 | -0.13432
190 | 0.99134 | -0.16451 | 0.00066128 | 0.00016573
191 | 0.99152 | -0.16105 | 0 | 0
192 | 0.99995 | -0.00099377 | 0.0014003 | 0.00035094
193 | 0.9912 | -0.16724 | 0 | 0
194 | 0.99147 | -0.16197 | 0.00075191 | 0.00018845
195 | 0.9911 | -0.1693 | 0.00067815 | 0.00016996
196 | 0.99986 | -0.0027233 | 0.0013997 | 0.0003508
197 | 0.99982 | -0.0034329 | 0.0013993 | 0.00035069
198 | 0.99979 | -0.0040004 | 0.0013975 | 0.00035025
199 | 0.99975 | -0.0048697 | 0.0013983 | 0.00035046
200 | 0.97408 | -0.49921 | 0.0014014 | 0.00035122
201 | 0.97409 | -0.49905 | 0.001404 | 0.00035186
202 | 0.9741 | -0.49874 | 0.0014014 | 0.00035122
203 | 0.97413 | -0.49827 | 0.0014009 | 0.0003511
204 | 0.9914 | -0.16344 | 0.0019995 | 0.00050113
205 | 0.99973 | -0.0051536 | 0.0013997 | 0.0003508
206 | 0.99112 | -0.16882 | 0.002009 | 0.0005035
207 | 0.99084 | -0.17415 | 0.0020004 | 0.00050136
208 | 0.99972 | -0.0052929 | 0.0013993 | 0.00035069
209 | 0.9811 | -0.3619 | 0.002192 | 0.00054938
210 | 0.97451 | -0.49082 | 0.0020523 | 0.00051435
211 | 0.97472 | -0.48653 | 0 | 0
212 | 0.97484 | -0.48424 | 0.0029252 | 0.00073312
213 | 0.98256 | -0.33339 | 0 | 0
214 | 0.98453 | -0.29535 | 0.002211 | 0.00055414
215 | 0.98158 | -0.35244 | 0.002288 | 0.00057344
216 | 0.97489 | -0.48321 | 0.0015382 | 0.00038551
217 | 0.98473 | -0.2915 | 0.0019999 | 0.00050122
218 | 0.98495 | -0.28736 | 0.0021745 | 0.00054499
219 | 0.98509 | -0.2863 | 0.0028288 | 0.00070897
220 | 0.99442 | -0.10586 | 0.0023505 | 0.0005891
221 | 0.99416 | -0.11067 | 0.0023478 | 0.00058841
222 | 0.98526 | -0.28132 | 0.0020449 | 0.00051249
223 | 0.9858 | -0.27085 | 0 | 0
224 | 0.9865 | -0.25736 | 0 | 0
225 | 0.98545 | -0.27761 | 0 | 0
226 | 0.98698 | -0.24806 | 0 | 0
227 | 0.98641 | -0.25907 | 0.0026564 | 0.00066575
228 | 0.98527 | -0.28129 | 0 | 0
229 | 0.98526 | -0.28141 | 0 | 0
230 | 0.98521 | -0.28232 | 0.0029763 | 0.00074593
231 | 0.98692 | -0.24932 | 0 | 0
232 | 0.98749 | -0.23825 | 0.0020004 | 0.00050136
233 | 0.98503 | -0.28589 | 0.0031478 | 0.00078891
234 | 0.99408 | -0.11227 | 0.002346 | 0.00058796
235 | 0.99374 | -0.11876 | 0.0016382 | 0.00041057
236 | 0.99356 | -0.1221 | 0.0017671 | 0.00044288
237 | 0.9935 | -0.12324 | 0.0023496 | 0.00058888
238 | 0.99237 | -0.14489 | 0.0023485 | 0.00058858
239 | 0.98796 | -0.22924 | 0.0019999 | 0.00050122
240 | 0.98858 | -0.21732 | 0.0020004 | 0.00050136
241 | 0.98909 | -0.20758 | 0.0020004 | 0.00050136
242 | 0.98683 | -0.25098 | 0.0010104 | 0.00025323
243 | 0.98943 | -0.20106 | 0 | 0
244 | 0.98683 | -0.25106 | 0.0037601 | 0.00094237
245 | 0.98936 | -0.2025 | 0.0019999 | 0.00050122
246 | 0.99027 | -0.18503 | 0.0023015 | 0.0005768
247 | 0.98933 | -0.20294 | 0.0020004 | 0.00050136
248 | 0.99056 | -0.17942 | 0.0019999 | 0.00050121
249 | 0.98932 | -0.20313 | 0.0019996 | 0.00050114
250 | 0.99188 | -0.15473 | 0.0036968 | 0.00092652
251 | 0.99103 | -0.17056 | 0.00067765 | 0.00016983
252 | 0.98495 | -0.28743 | 0.0023262 | 0.00058301
253 | 0.98477 | -0.29092 | 0.0022313 | 0.00055922
254 | 0.98495 | -0.28748 | 0.0023208 | 0.00058166
255 | 0.99085 | -0.17404 | 0.0011502 | 0.00028827
256 | 0.99094 | -0.17226 | 0.0009423 | 0.00023616
257 | 0.98917 | -0.20731 | 0 | 0
258 | 0.98925 | -0.20567 | 0.0017482 | 0.00043815
259 | 0.98911 | -0.20843 | 0.0011225 | 0.00028134
260 | 0.98929 | -0.20495 | 0.00075923 | 0.00019028
261 | 0.98929 | -0.20495 | 0.00076564 | 0.00019189
262 | 0.98924 | -0.20593 | 0 | 0
263 | 0.98933 | -0.20427 | 0 | 0
264 | 0.98921 | -0.20651 | 0.0012336 | 0.00030916
265 | 0.98918 | -0.20718 | 0.0025681 | 0.00064362
266 | 0.98916 | -0.20741 | 0.0010509 | 0.00026339
267 | 0.98917 | -0.20727 | 0.00074335 | 0.0001863
268 | 0.9891 | -0.20869 | 0.00097444 | 0.00024422
269 | 0.98911 | -0.20848 | 0.0013205 | 0.00033096
270 | 0.98908 | -0.20902 | 0.00089782 | 0.00022502
271 | 0.98907 | -0.20924 | 0.0015724 | 0.00039408
272 | 0.99098 | -0.17154 | 0.0010521 | 0.00026368
273 | 0.99099 | -0.17133 | 0.0010509 | 0.00026339
274 | 0.99015 | -0.18804 | 0.0026773 | 0.000671
275 | 0.99135 | -0.16491 | 0.0037066 | 0.00092896
276 | 0.99998 | 149.9956 | 0 | 0

## res_line
| p_from_mw | q_from_mvar | p_to_mw | q_to_mvar | pl_mw | ql_mvar | i_from_ka | i_to_ka | i_ka | vm_from_pu | va_from_degree | vm_to_pu | va_to_degree | loading_percent
0 | -0.002343 | -0.00058722 | 0.0023431 | 0.000587 | 1.1332e-07 | -2.17e-07 | 0.0035919 | 0.0035918 | 0.0035919 | 0.97064 | -0.56711 | 0.97069 | -0.56609 | 0.98679
1 | -0.0036212 | -0.00090632 | 0.0036221 | 0.00090592 | 9.338e-07 | -4.0182e-07 | 0.0055506 | 0.0055503 | 0.0055506 | 0.97069 | -0.56609 | 0.97096 | -0.56067 | 1.5249
2 | 0.001278 | 0.00031932 | -0.001278 | -0.00031991 | 7.479e-08 | -5.9455e-07 | 0.0019588 | 0.001959 | 0.001959 | 0.97069 | -0.56609 | 0.97063 | -0.56732 | 0.5382
3 | -0.0036221 | -0.00090592 | 0.0036222 | 0.00090588 | 9.6301e-08 | -4.1478e-08 | 0.0055503 | 0.0055502 | 0.0055503 | 0.97096 | -0.56067 | 0.97099 | -0.56012 | 1.5248
4 | 0.001278 | 0.00031991 | -0.0012779 | -0.00032028 | 4.5763e-08 | -3.6368e-07 | 0.001959 | 0.0019592 | 0.0019592 | 0.97063 | -0.56732 | 0.97059 | -0.56808 | 0.53824
5 | -0.0060946 | -0.0015255 | 0.006095 | 0.0015256 | 3.8251e-07 | 1.0014e-07 | 0.0093391 | 0.009339 | 0.0093391 | 0.97099 | -0.56012 | 0.97106 | -0.5588 | 2.5657
6 | -0.0084708 | -0.002121 | 0.0084716 | 0.0021214 | 8.1321e-07 | 3.612e-07 | 0.01298 | 0.01298 | 0.01298 | 0.97106 | -0.5588 | 0.97116 | -0.55678 | 3.5658
7 | -0.052373 | -0.013174 | 0.052379 | 0.013177 | 5.921e-06 | 3.7569e-06 | 0.078876 | 0.078876 | 0.078876 | 0.98824 | -0.22509 | 0.98836 | -0.22272 | 21.6693
8 | 0.052373 | 0.013174 | -0.052306 | -0.013131 | 6.722e-05 | 4.2652e-05 | 0.078876 | 0.078876 | 0.078876 | 0.98824 | -0.22509 | 0.98685 | -0.252 | 21.6693
9 | -0.05474 | -0.013769 | 0.054769 | 0.013788 | 2.8982e-05 | 1.8402e-05 | 0.082431 | 0.082431 | 0.082431 | 0.98836 | -0.22272 | 0.98893 | -0.21165 | 22.6459
10 | 0.049477 | 0.012422 | -0.049449 | -0.012404 | 2.8318e-05 | 1.795e-05 | 0.074611 | 0.074611 | 0.074611 | 0.98685 | -0.252 | 0.98624 | -0.264 | 20.4977
11 | -0.001866 | -0.00046767 | 0.001866 | 0.00046762 | 1.5989e-08 | -5.407e-08 | 0.0028618 | 0.0028617 | 0.0028618 | 0.97027 | -0.57443 | 0.97028 | -0.57425 | 0.7862
12 | -0.0054622 | -0.0013685 | 0.0054623 | 0.0013686 | 1.9491e-07 | 3.3248e-08 | 0.0083766 | 0.0083766 | 0.0083766 | 0.97028 | -0.57425 | 0.97032 | -0.5735 | 2.3013
13 | 0.0035961 | 0.00090092 | -0.0035959 | -0.00090103 | 2.4841e-07 | -1.1e-07 | 0.0055149 | 0.0055149 | 0.0055149 | 0.97028 | -0.57425 | 0.9702 | -0.5757 | 1.5151
14 | -0.012271 | -0.0030737 | 0.012273 | 0.0030745 | 1.4435e-06 | 7.8909e-07 | 0.018802 | 0.018802 | 0.018802 | 0.97116 | -0.55678 | 0.97129 | -0.55431 | 5.1653
15 | -0.0010399 | -0.00026062 | 0.0010399 | 0.00026043 | 1.4119e-08 | -1.8718e-07 | 0.0015669 | 0.0015668 | 0.0015669 | 0.98754 | -0.23889 | 0.98756 | -0.23861 | 0.43046
16 | -0.0010399 | -0.00026043 | 0.0010399 | 0.00025991 | 3.9259e-08 | -5.206e-07 | 0.0015668 | 0.0015666 | 0.0015668 | 0.98756 | -0.23861 | 0.9876 | -0.23781 | 0.43044
17 | -0.0040279 | -0.0010088 | 0.0040279 | 0.0010088 | 1.9822e-09 | -5.6796e-10 | 0.0060686 | 0.0060686 | 0.0060686 | 0.9876 | -0.23781 | 0.9876 | -0.2378 | 1.6672
18 | -0.0056871 | -0.0014246 | 0.0056875 | 0.0014247 | 4.4553e-07 | 7.805e-08 | 0.0085684 | 0.0085683 | 0.0085684 | 0.9876 | -0.2378 | 0.98768 | -0.23616 | 2.354
19 | -0.010013 | -0.0025087 | 0.010013 | 0.0025087 | 4.458e-08 | 2.1845e-08 | 0.015085 | 0.015085 | 0.015085 | 0.98768 | -0.23616 | 0.98769 | -0.23606 | 4.1442
20 | -0.085938 | -0.021754 | 0.086198 | 0.021919 | 0.00025936 | 0.00016548 | 0.13037 | 0.13037 | 0.13037 | 0.98145 | -0.35484 | 0.98468 | -0.29217 | 35.8166
21 | 0.082923 | 0.020998 | -0.082822 | -0.020934 | 0.00010098 | 6.441e-05 | 0.1258 | 0.1258 | 0.1258 | 0.98145 | -0.35484 | 0.98014 | -0.38023 | 34.5606
22 | -0.090895 | -0.023097 | 0.091027 | 0.023181 | 0.00013156 | 8.3959e-05 | 0.13747 | 0.13747 | 0.13747 | 0.98468 | -0.29217 | 0.98624 | -0.26216 | 37.7669
23 | 0.082822 | 0.020934 | -0.082676 | -0.020841 | 0.00014569 | 9.2934e-05 | 0.1258 | 0.1258 | 0.1258 | 0.98014 | -0.38023 | 0.97826 | -0.41699 | 34.5606
24 | -0.091027 | -0.023181 | 0.091236 | 0.023314 | 0.00020905 | 0.00013341 | 0.13747 | 0.13747 | 0.13747 | 0.98624 | -0.26216 | 0.98871 | -0.21466 | 37.7669
25 | 0.079821 | 0.020125 | -0.079797 | -0.02011 | 2.4552e-05 | 1.5658e-05 | 0.12146 | 0.12146 | 0.12146 | 0.97826 | -0.41699 | 0.97793 | -0.42341 | 33.3676
26 | -0.093585 | -0.023903 | 0.093634 | 0.023934 | 4.8985e-05 | 3.1266e-05 | 0.14101 | 0.14101 | 0.14101 | 0.98871 | -0.21466 | 0.98928 | -0.20384 | 38.7378
27 | 0.07015 | 0.017692 | -0.070098 | -0.017659 | 5.2438e-05 | 3.3406e-05 | 0.10678 | 0.10678 | 0.10678 | 0.97793 | -0.42341 | 0.97713 | -0.43904 | 29.3353
28 | -0.096238 | -0.024587 | 0.096253 | 0.024596 | 1.4932e-05 | 9.5324e-06 | 0.14492 | 0.14492 | 0.14492 | 0.98928 | -0.20384 | 0.98944 | -0.20063 | 39.8139
29 | 0.0046982 | 0.0011775 | -0.0046982 | -0.0011775 | 5.5823e-08 | -3.0108e-09 | 0.0070455 | 0.0070455 | 0.0070455 | 0.99228 | -0.14667 | 0.99226 | -0.14692 | 1.9356
30 | -0.0046982 | -0.0011775 | 0.0046986 | 0.0011775 | 3.9595e-07 | -2.1389e-08 | 0.0070455 | 0.0070454 | 0.0070455 | 0.99228 | -0.14667 | 0.99237 | -0.1449 | 1.9356
31 | -0.0070483 | -0.0017663 | 0.0070483 | 0.0017663 | 2.8014e-09 | 9.2913e-10 | 0.010569 | 0.010569 | 0.010569 | 0.99237 | -0.1449 | 0.99237 | -0.14489 | 2.9034
32 | 0.067151 | 0.01692 | -0.067116 | -0.016898 | 3.5536e-05 | 2.263e-05 | 0.10229 | 0.10229 | 0.10229 | 0.97713 | -0.43904 | 0.97657 | -0.45011 | 28.1026
33 | -0.016218 | -0.0040638 | 0.016224 | 0.0040674 | 6.1875e-06 | 3.6061e-06 | 0.024433 | 0.024433 | 0.024433 | 0.98769 | -0.23606 | 0.9881 | -0.22806 | 6.7123
34 | 0.015056 | 0.0037754 | -0.015053 | -0.0037739 | 2.6867e-06 | 1.541e-06 | 0.022673 | 0.022674 | 0.022674 | 0.9881 | -0.22806 | 0.98791 | -0.2318 | 6.229
35 | -0.031279 | -0.0078428 | 0.031295 | 0.0078527 | 1.5891e-05 | 9.9252e-06 | 0.047106 | 0.047106 | 0.047106 | 0.9881 | -0.22806 | 0.98865 | -0.2174 | 12.9412
36 | -0.01623 | -0.0040662 | 0.016233 | 0.0040681 | 3.2292e-06 | 1.8943e-06 | 0.024863 | 0.024863 | 0.024863 | 0.97129 | -0.55431 | 0.9715 | -0.55013 | 6.8306
37 | -0.016233 | -0.0040681 | 0.016236 | 0.0040699 | 3.1641e-06 | 1.856e-06 | 0.024863 | 0.024863 | 0.024863 | 0.9715 | -0.55013 | 0.9717 | -0.54604 | 6.8306
38 | 0.010662 | 0.0026724 | -0.010661 | -0.0026718 | 1.3399e-06 | 6.9163e-07 | 0.01633 | 0.01633 | 0.01633 | 0.97155 | -0.54892 | 0.97142 | -0.55156 | 4.4863
39 | -0.014527 | -0.003641 | 0.014532 | 0.0036442 | 5.6599e-06 | 3.2446e-06 | 0.022249 | 0.022249 | 0.022249 | 0.97155 | -0.54892 | 0.97197 | -0.54074 | 6.1123
40 | 0.0038665 | 0.00096895 | -0.0038663 | -0.00096899 | 1.5872e-07 | -4.7792e-08 | 0.0059226 | 0.0059227 | 0.0059227 | 0.97142 | -0.55156 | 0.97137 | -0.55242 | 1.6271
41 | -0.018578 | -0.0046579 | 0.018583 | 0.004661 | 5.1471e-06 | 3.0838e-06 | 0.028442 | 0.028442 | 0.028442 | 0.97197 | -0.54074 | 0.97226 | -0.53493 | 7.8138
42 | 0.0040456 | 0.0010137 | -0.0040453 | -0.0010138 | 3.3661e-07 | -7.4562e-08 | 0.0061935 | 0.0061936 | 0.0061936 | 0.97197 | -0.54074 | 0.97188 | -0.54249 | 1.7015
43 | -0.027454 | -0.0068842 | 0.02747 | 0.0068942 | 1.5972e-05 | 9.9225e-06 | 0.042019 | 0.042019 | 0.042019 | 0.97226 | -0.53493 | 0.97288 | -0.52273 | 11.5436
44 | 0.0040453 | 0.0010138 | -0.0040452 | -0.0010138 | 1.3287e-07 | -2.9413e-08 | 0.0061936 | 0.0061937 | 0.0061937 | 0.97188 | -0.54249 | 0.97184 | -0.54318 | 1.7016
45 | -0.030088 | -0.0075504 | 0.030096 | 0.0075555 | 8.1246e-06 | 5.0727e-06 | 0.046023 | 0.046023 | 0.046023 | 0.97288 | -0.52273 | 0.97316 | -0.51707 | 12.6438
46 | -0.032725 | -0.0082143 | 0.032731 | 0.0082178 | 5.5671e-06 | 3.4893e-06 | 0.050043 | 0.050043 | 0.050043 | 0.97316 | -0.51707 | 0.97334 | -0.5135 | 13.748
47 | -0.0034738 | -0.00087061 | 0.003474 | 0.00087051 | 1.7796e-07 | -1.0609e-07 | 0.005244 | 0.0052439 | 0.005244 | 0.98571 | -0.27435 | 0.98576 | -0.27327 | 1.4407
48 | -0.011502 | -0.0028825 | 0.011504 | 0.0028838 | 2.4272e-06 | 1.2796e-06 | 0.017362 | 0.017362 | 0.017362 | 0.98576 | -0.27327 | 0.98599 | -0.26884 | 4.7698
49 | -0.042503 | -0.010667 | 0.042524 | 0.010681 | 2.1482e-05 | 1.358e-05 | 0.064982 | 0.064982 | 0.064982 | 0.97334 | -0.5135 | 0.97388 | -0.50291 | 17.8523
50 | -0.045476 | -0.01142 | 0.045509 | 0.011441 | 3.2278e-05 | 2.0436e-05 | 0.069493 | 0.069492 | 0.069493 | 0.97388 | -0.50291 | 0.97464 | -0.48805 | 19.0914
51 | 0.0059667 | 0.0014954 | -0.0059661 | -0.0014953 | 5.418e-07 | 1.298e-07 | 0.0091096 | 0.0091096 | 0.0091096 | 0.97464 | -0.48805 | 0.97454 | -0.48995 | 2.5027
52 | -0.051475 | -0.012936 | 0.051508 | 0.012957 | 3.275e-05 | 2.0784e-05 | 0.078602 | 0.078602 | 0.078602 | 0.97464 | -0.48805 | 0.97531 | -0.47473 | 21.594
53 | 0.0031355 | 0.00078583 | -0.0031355 | -0.00078583 | 1.6864e-09 | -1.3659e-09 | 0.0047876 | 0.0047876 | 0.0047876 | 0.97454 | -0.48995 | 0.97454 | -0.48996 | 1.3153
54 | -0.061152 | -0.015374 | 0.061165 | 0.015382 | 1.2866e-05 | 8.1853e-06 | 0.093315 | 0.093315 | 0.093315 | 0.97531 | -0.47473 | 0.97554 | -0.47032 | 25.636
55 | -0.064377 | -0.016187 | 0.06444 | 0.016227 | 6.2206e-05 | 3.9597e-05 | 0.098216 | 0.098216 | 0.098216 | 0.97554 | -0.47032 | 0.97657 | -0.45011 | 26.9823
56 | 0.014432 | 0.0036182 | -0.014432 | -0.0036181 | 1.2692e-07 | 7.2056e-08 | 0.021738 | 0.021738 | 0.021738 | 0.98791 | -0.2318 | 0.9879 | -0.23199 | 5.972
57 | -0.03233 | -0.008112 | 0.032338 | 0.008117 | 8.1046e-06 | 5.0699e-06 | 0.048663 | 0.048663 | 0.048663 | 0.98865 | -0.2174 | 0.98892 | -0.21215 | 13.3689
58 | 0.013709 | 0.0034371 | -0.013709 | -0.003437 | 8.9118e-08 | 4.99e-08 | 0.02065 | 0.02065 | 0.02065 | 0.9879 | -0.23199 | 0.98789 | -0.23212 | 5.673
59 | 0.0033256 | 0.00083337 | -0.0033255 | -0.00083344 | 9.7371e-08 | -7.0726e-08 | 0.0050039 | 0.005004 | 0.005004 | 0.98892 | -0.21215 | 0.98889 | -0.21276 | 1.3747
60 | -0.035663 | -0.0089504 | 0.035667 | 0.0089527 | 3.6243e-06 | 2.2765e-06 | 0.053667 | 0.053667 | 0.053667 | 0.98892 | -0.21215 | 0.98903 | -0.21002 | 14.7436
61 | 0.012275 | 0.0030776 | -0.012273 | -0.0030768 | 1.5039e-06 | 8.123e-07 | 0.018489 | 0.01849 | 0.01849 | 0.98789 | -0.23212 | 0.98776 | -0.2347 | 5.0795
62 | -0.038425 | -0.009644 | 0.038443 | 0.0096552 | 1.7844e-05 | 1.1237e-05 | 0.057816 | 0.057816 | 0.057816 | 0.98903 | -0.21002 | 0.98953 | -0.20028 | 15.8836
63 | -0.016236 | -0.0040699 | 0.01624 | 0.0040725 | 4.4317e-06 | 2.5994e-06 | 0.024863 | 0.024863 | 0.024863 | 0.9717 | -0.54604 | 0.97199 | -0.54032 | 6.8306
64 | -0.020052 | -0.0050277 | 0.020063 | 0.0050349 | 1.1907e-05 | 7.2026e-06 | 0.030698 | 0.030697 | 0.030698 | 0.97199 | -0.54032 | 0.97262 | -0.52786 | 8.4334
65 | -0.0026224 | -0.00065705 | 0.0026225 | 0.00065695 | 7.1453e-08 | -1.017e-07 | 0.0040085 | 0.0040084 | 0.0040085 | 0.97346 | -0.51144 | 0.97349 | -0.51087 | 1.1012
66 | 0.0026224 | 0.00065705 | -0.0026223 | -0.0006572 | 1.0698e-07 | -1.5225e-07 | 0.0040085 | 0.0040086 | 0.0040086 | 0.97346 | -0.51144 | 0.97341 | -0.5123 | 1.1013
67 | -0.0045989 | -0.0011523 | 0.0045989 | 0.0011523 | 1.0142e-08 | -3.1414e-10 | 0.0070295 | 0.0070295 | 0.0070295 | 0.97349 | -0.51087 | 0.97349 | -0.51082 | 1.9312
68 | -0.0011343 | -0.00028419 | 0.0011343 | 0.00028407 | 1.2095e-08 | -1.2762e-07 | 0.0017275 | 0.0017275 | 0.0017275 | 0.97706 | -0.44076 | 0.97707 | -0.44054 | 0.47459
69 | 0.0011343 | 0.00028419 | -0.0011343 | -0.00028429 | 9.125e-09 | -9.6278e-08 | 0.0017275 | 0.0017275 | 0.0017275 | 0.97706 | -0.44076 | 0.97705 | -0.44093 | 0.4746
70 | -0.0061594 | -0.0015433 | 0.0061598 | 0.0015434 | 3.991e-07 | 1.0392e-07 | 0.0093802 | 0.0093802 | 0.0093802 | 0.97707 | -0.44054 | 0.97714 | -0.43918 | 2.577
71 | 0.0050251 | 0.0012592 | -0.005025 | -0.0012592 | 2.7821e-08 | 1.9396e-09 | 0.0076528 | 0.0076528 | 0.0076528 | 0.97707 | -0.44054 | 0.97707 | -0.44065 | 2.1024
72 | -0.053567 | -0.013453 | 0.053576 | 0.013459 | 8.7113e-06 | 5.5323e-06 | 0.081962 | 0.081962 | 0.081962 | 0.97262 | -0.52786 | 0.9728 | -0.52446 | 22.5171
73 | 0.033503 | 0.0084182 | -0.033487 | -0.0084077 | 1.6752e-05 | 1.051e-05 | 0.051265 | 0.051265 | 0.051265 | 0.97262 | -0.52786 | 0.97209 | -0.53834 | 14.0837
74 | -0.039747 | -0.0099819 | 0.039762 | 0.0099918 | 1.5716e-05 | 9.9078e-06 | 0.059776 | 0.059776 | 0.059776 | 0.98953 | -0.20028 | 0.98996 | -0.192 | 16.4221
75 | -0.042597 | -0.010702 | 0.042603 | 0.010706 | 5.4392e-06 | 3.4356e-06 | 0.064038 | 0.064038 | 0.064038 | 0.98996 | -0.192 | 0.9901 | -0.18933 | 17.5928
76 | 0.002835 | 0.0007103 | -0.002835 | -0.00071039 | 7.5419e-08 | -9.4126e-08 | 0.0042613 | 0.0042614 | 0.0042614 | 0.98996 | -0.192 | 0.98993 | -0.19256 | 1.1707
77 | 0.017261 | 0.0043276 | -0.017254 | -0.0043238 | 6.3221e-06 | 3.7241e-06 | 0.025941 | 0.025942 | 0.025942 | 0.9901 | -0.18933 | 0.9897 | -0.19701 | 7.1268
78 | -0.059863 | -0.015033 | 0.05989 | 0.01505 | 2.6835e-05 | 1.7061e-05 | 0.089979 | 0.089979 | 0.089979 | 0.9901 | -0.18933 | 0.99058 | -0.17993 | 24.7196
79 | 0.0017973 | 0.00045034 | -0.0017973 | -0.00045045 | 2.7106e-08 | -1.0997e-07 | 0.0027016 | 0.0027017 | 0.0027017 | 0.98993 | -0.19256 | 0.98991 | -0.19288 | 0.74222
80 | 0.01651 | 0.0041372 | -0.016507 | -0.0041358 | 2.4345e-06 | 1.4227e-06 | 0.024822 | 0.024822 | 0.024822 | 0.9897 | -0.19701 | 0.98954 | -0.20011 | 6.8192
81 | -0.061531 | -0.015461 | 0.061544 | 0.01547 | 1.3912e-05 | 8.848e-06 | 0.092443 | 0.092443 | 0.092443 | 0.99058 | -0.17993 | 0.99082 | -0.1752 | 25.3966
82 | 0.014762 | 0.0036984 | -0.014759 | -0.0036968 | 2.7313e-06 | 1.5582e-06 | 0.022198 | 0.022198 | 0.022198 | 0.98954 | -0.20011 | 0.98934 | -0.204 | 6.0983
83 | -0.065392 | -0.016434 | 0.065412 | 0.016447 | 2.0066e-05 | 1.2771e-05 | 0.098221 | 0.098221 | 0.098221 | 0.99082 | -0.1752 | 0.99116 | -0.16877 | 26.9838
84 | -0.00592 | -0.0014837 | 0.00592 | 0.0014837 | 6.9816e-08 | 1.4761e-08 | 0.0089213 | 0.0089213 | 0.0089213 | 0.98741 | -0.24146 | 0.98742 | -0.24121 | 2.4509
85 | -0.0069688 | -0.0017465 | 0.0069688 | 0.0017466 | 5.751e-08 | 1.9019e-08 | 0.010502 | 0.010502 | 0.010502 | 0.98742 | -0.24121 | 0.98743 | -0.24104 | 2.8851
86 | -0.0096463 | -0.0024176 | 0.009648 | 0.0024184 | 1.6786e-06 | 8.033e-07 | 0.014537 | 0.014536 | 0.014537 | 0.98743 | -0.24104 | 0.98762 | -0.23739 | 3.9936
87 | -0.011192 | -0.0028053 | 0.011193 | 0.002806 | 1.4363e-06 | 7.4684e-07 | 0.016862 | 0.016862 | 0.016862 | 0.98762 | -0.23739 | 0.98776 | -0.2347 | 4.6325
88 | -0.097192 | -0.024832 | 0.097238 | 0.024861 | 4.5341e-05 | 2.8946e-05 | 0.14634 | 0.14634 | 0.14634 | 0.98944 | -0.20063 | 0.98995 | -0.19099 | 40.2021
89 | -0.097238 | -0.024861 | 0.097339 | 0.024925 | 0.00010102 | 6.4488e-05 | 0.14634 | 0.14634 | 0.14634 | 0.98995 | -0.19099 | 0.99107 | -0.16954 | 40.2021
90 | -0.099076 | -0.025361 | 0.09919 | 0.025433 | 0.00011422 | 7.2922e-05 | 0.14894 | 0.14894 | 0.14894 | 0.99107 | -0.16954 | 0.99232 | -0.14577 | 40.9187
91 | -0.10095 | -0.025876 | 0.10097 | 0.025887 | 1.7497e-05 | 1.1172e-05 | 0.15159 | 0.15159 | 0.15159 | 0.99232 | -0.14577 | 0.99251 | -0.14219 | 41.6453
92 | 0.0021331 | 0.00053444 | -0.0021331 | -0.0005346 | 6.4145e-08 | -1.5841e-07 | 0.0032628 | 0.0032629 | 0.0032629 | 0.9728 | -0.52446 | 0.97276 | -0.52509 | 0.8964
93 | -0.055709 | -0.013993 | 0.055741 | 0.014014 | 3.2307e-05 | 2.0529e-05 | 0.085225 | 0.085225 | 0.085225 | 0.9728 | -0.52446 | 0.97341 | -0.51231 | 23.4134
94 | 0.033487 | 0.0084077 | -0.033479 | -0.0084026 | 8.1583e-06 | 5.1187e-06 | 0.051265 | 0.051265 | 0.051265 | 0.97209 | -0.53834 | 0.97183 | -0.54345 | 14.0837
95 | -0.057873 | -0.014548 | 0.057893 | 0.014561 | 1.9909e-05 | 1.2657e-05 | 0.088484 | 0.088484 | 0.088484 | 0.97341 | -0.51231 | 0.97378 | -0.50511 | 24.3088
96 | 0.029418 | 0.0073849 | -0.029398 | -0.0073724 | 1.9959e-05 | 1.2449e-05 | 0.045047 | 0.045047 | 0.045047 | 0.97183 | -0.54345 | 0.97111 | -0.55769 | 12.3756
97 | -0.006523 | -0.0016345 | 0.0065235 | 0.0016347 | 5.539e-07 | 1.6975e-07 | 0.0099705 | 0.0099704 | 0.0099705 | 0.97349 | -0.51082 | 0.97358 | -0.50904 | 2.7392
98 | -0.0085304 | -0.0021375 | 0.0085313 | 0.0021379 | 8.4633e-07 | 3.741e-07 | 0.01299 | 0.01299 | 0.01299 | 0.97714 | -0.43918 | 0.97725 | -0.43709 | 3.5687
99 | 0.0034118 | 0.00085491 | -0.0034117 | -0.000855 | 1.5121e-07 | -9.0271e-08 | 0.005196 | 0.005196 | 0.005196 | 0.97707 | -0.44065 | 0.97702 | -0.44158 | 1.4275
100 | -0.0021028 | -0.00052702 | 0.0021029 | 0.00052697 | 1.6983e-08 | -4.6199e-08 | 0.0031775 | 0.0031775 | 0.0031775 | 0.98476 | -0.29113 | 0.98477 | -0.29096 | 0.87293
101 | -0.0043149 | -0.0010814 | 0.0043149 | 0.0010814 | 8.0952e-09 | -1.2795e-09 | 0.0065199 | 0.0065199 | 0.0065199 | 0.98477 | -0.29096 | 0.98477 | -0.29092 | 1.7912
102 | 0.0028942 | 0.00072526 | -0.0028941 | -0.00072533 | 5.9936e-08 | -6.8648e-08 | 0.0043662 | 0.0043662 | 0.0043662 | 0.98634 | -0.26045 | 0.98632 | -0.26089 | 1.1995
103 | -0.0028942 | -0.00072526 | 0.0028943 | 0.00072515 | 9.5093e-08 | -1.0893e-07 | 0.0043662 | 0.0043661 | 0.0043662 | 0.98634 | -0.26045 | 0.98638 | -0.25976 | 1.1995
104 | -0.0054959 | -0.0013772 | 0.005496 | 0.0013772 | 1.8164e-07 | 2.6299e-08 | 0.0082908 | 0.0082907 | 0.0082908 | 0.98638 | -0.25976 | 0.98641 | -0.25907 | 2.2777
105 | 0.0022586 | 0.00056581 | -0.0022585 | -0.00056602 | 8.8382e-08 | -2.0735e-07 | 0.0033916 | 0.0033917 | 0.0033917 | 0.9909 | -0.1732 | 0.99085 | -0.17402 | 0.93178
106 | -0.0031324 | -0.0007846 | 0.0031324 | 0.00078454 | 6.106e-08 | -5.5725e-08 | 0.0047037 | 0.0047037 | 0.0047037 | 0.9909 | -0.1732 | 0.99092 | -0.17279 | 1.2922
107 | 0.00087381 | 0.00021879 | -0.0008738 | -0.00021899 | 1.0812e-08 | -2.0879e-07 | 0.0013121 | 0.0013122 | 0.0013122 | 0.9909 | -0.1732 | 0.99088 | -0.17346 | 0.36049
108 | 0.0011502 | 0.00028826 | -0.0011502 | -0.00028827 | 7.1384e-10 | -7.7605e-09 | 0.0017273 | 0.0017273 | 0.0017273 | 0.99085 | -0.17402 | 0.99085 | -0.17404 | 0.47454
109 | -0.0040133 | -0.0010053 | 0.0040134 | 0.0010053 | 1.0188e-07 | -3.1167e-08 | 0.0060264 | 0.0060263 | 0.0060264 | 0.99092 | -0.17279 | 0.99094 | -0.17226 | 1.6556
110 | -0.00051166 | -0.00012823 | 0.00051166 | 0.00012807 | 2.9421e-09 | -1.6514e-07 | 0.00077311 | 0.00077305 | 0.00077311 | 0.98479 | -0.29061 | 0.98479 | -0.29049 | 0.21239
111 | 0.0065464 | 0.0016406 | -0.0065463 | -0.0016406 | 1.3515e-07 | 3.9631e-08 | 0.0098915 | 0.0098915 | 0.0098915 | 0.98479 | -0.29049 | 0.98477 | -0.29092 | 2.7175
112 | -0.007058 | -0.0017687 | 0.0070591 | 0.001769 | 1.0105e-06 | 3.4521e-07 | 0.010665 | 0.010664 | 0.010665 | 0.98479 | -0.29049 | 0.98495 | -0.28748 | 2.9298
113 | -0.0084142 | -0.0021089 | 0.0084149 | 0.0021092 | 6.7452e-07 | 2.9597e-07 | 0.012849 | 0.012849 | 0.012849 | 0.97441 | -0.49273 | 0.97449 | -0.49105 | 3.53
114 | 0.0084142 | 0.0021089 | -0.008414 | -0.0021088 | 2.1441e-07 | 9.4087e-08 | 0.012849 | 0.012849 | 0.012849 | 0.97441 | -0.49273 | 0.97438 | -0.49326 | 3.53
115 | -0.0098188 | -0.0024611 | 0.0098189 | 0.0024611 | 5.3832e-08 | 2.6496e-08 | 0.014993 | 0.014993 | 0.014993 | 0.97449 | -0.49105 | 0.9745 | -0.49093 | 4.119
116 | 0.008414 | 0.0021088 | -0.0084127 | -0.0021083 | 1.2707e-06 | 5.5765e-07 | 0.012849 | 0.012849 | 0.012849 | 0.97438 | -0.49326 | 0.97422 | -0.49643 | 3.5301
117 | 0.010429 | 0.0026141 | -0.010427 | -0.0026131 | 1.9322e-06 | 9.8428e-07 | 0.015937 | 0.015937 | 0.015937 | 0.97378 | -0.50511 | 0.97358 | -0.509 | 4.3783
118 | -0.068322 | -0.017175 | 0.068326 | 0.017177 | 3.7015e-06 | 2.3577e-06 | 0.10442 | 0.10442 | 0.10442 | 0.97378 | -0.50511 | 0.97384 | -0.50397 | 28.6871
119 | 0.0070118 | 0.0017572 | -0.0070115 | -0.0017571 | 2.6035e-07 | 9.1257e-08 | 0.01071 | 0.01071 | 0.01071 | 0.97422 | -0.49643 | 0.97418 | -0.49721 | 2.9422
120 | 0.026658 | 0.0066856 | -0.026652 | -0.0066819 | 5.9577e-06 | 3.6952e-06 | 0.040849 | 0.040849 | 0.040849 | 0.97111 | -0.55769 | 0.97088 | -0.56238 | 11.2221
121 | -0.0021534 | -0.0005397 | 0.0021535 | 0.0005395 | 8.1925e-08 | -1.9519e-07 | 0.0033018 | 0.0033017 | 0.0033018 | 0.97048 | -0.57026 | 0.97052 | -0.56946 | 0.90709
122 | -0.004495 | -0.0011263 | 0.0044953 | 0.0011263 | 2.9755e-07 | -1.6022e-08 | 0.0068918 | 0.0068917 | 0.0068918 | 0.97052 | -0.56946 | 0.97059 | -0.56807 | 1.8933
123 | -0.020661 | -0.0051782 | 0.020662 | 0.005179 | 1.2328e-06 | 7.485e-07 | 0.031675 | 0.031675 | 0.031675 | 0.97059 | -0.56807 | 0.97065 | -0.56682 | 8.702
124 | 0.016166 | 0.0040519 | -0.016164 | -0.0040507 | 2.1111e-06 | 1.2378e-06 | 0.024784 | 0.024784 | 0.024784 | 0.97059 | -0.56807 | 0.97045 | -0.57081 | 6.8087
125 | -0.024175 | -0.0060593 | 0.02418 | 0.0060624 | 5.1191e-06 | 3.1533e-06 | 0.03706 | 0.03706 | 0.03706 | 0.97065 | -0.56682 | 0.97088 | -0.56238 | 10.1813
126 | 0.012589 | 0.0031549 | -0.012588 | -0.0031542 | 1.291e-06 | 7.1209e-07 | 0.019304 | 0.019304 | 0.019304 | 0.97045 | -0.57081 | 0.97034 | -0.57297 | 5.3032
127 | 0.0047794 | 0.0011975 | -0.004779 | -0.0011975 | 3.692e-07 | 9.9029e-09 | 0.0073291 | 0.0073292 | 0.0073292 | 0.97034 | -0.57297 | 0.97026 | -0.57459 | 2.0135
128 | 0.0078088 | 0.0019567 | -0.0078086 | -0.0019566 | 1.9927e-07 | 8.1756e-08 | 0.011975 | 0.011975 | 0.011975 | 0.97034 | -0.57297 | 0.97032 | -0.5735 | 3.2897
129 | 0.0021211 | 0.00053141 | -0.002121 | -0.00053157 | 6.6224e-08 | -1.6369e-07 | 0.003253 | 0.0032531 | 0.0032531 | 0.9702 | -0.5757 | 0.97017 | -0.57636 | 0.89371
130 | 0.0023775 | 0.00059563 | -0.0023774 | -0.00059582 | 1.0422e-07 | -1.9148e-07 | 0.0036461 | 0.0036462 | 0.0036462 | 0.97026 | -0.57459 | 0.97021 | -0.57551 | 1.0017
131 | 0.0056081 | 0.0014053 | -0.0056078 | -0.0014053 | 2.8348e-07 | 5.3165e-08 | 0.008566 | 0.008566 | 0.008566 | 0.97418 | -0.49721 | 0.97413 | -0.49827 | 2.3533
132 | -0.20368 | -0.052088 | 0.20373 | 0.05212 | 5.0417e-05 | 3.1964e-05 | 0.30432 | 0.30432 | 0.30432 | 0.99715 | -0.053951 | 0.99742 | -0.048837 | 20.901
133 | 0.20368 | 0.052088 | -0.20344 | -0.051934 | 0.00024307 | 0.00015411 | 0.30432 | 0.30432 | 0.30432 | 0.99715 | -0.053951 | 0.99585 | -0.078644 | 20.9011
134 | -0.5108 | -0.13074 | 0.51169 | 0.13131 | 0.00089267 | 0.00057046 | 0.76302 | 0.76302 | 0.76302 | 0.99742 | -0.048837 | 0.99932 | -0.012815 | 52.405
135 | 0.30707 | 0.078621 | -0.30674 | -0.078413 | 0.00032664 | 0.00020818 | 0.4587 | 0.4587 | 0.4587 | 0.99742 | -0.048837 | 0.99626 | -0.070824 | 31.504
136 | 0.20126 | 0.051388 | -0.20118 | -0.051335 | 8.3458e-05 | 5.2902e-05 | 0.30106 | 0.30106 | 0.30106 | 0.99585 | -0.078644 | 0.9954 | -0.087228 | 20.6775
137 | -0.51309 | -0.13166 | 0.51341 | 0.13187 | 0.00031926 | 0.00020402 | 0.7651 | 0.7651 | 0.7651 | 0.99932 | -0.012815 | 1 | 0 | 52.548
138 | 0.30395 | 0.077713 | -0.30349 | -0.077422 | 0.00045752 | 0.00029159 | 0.45453 | 0.45453 | 0.45453 | 0.99626 | -0.070824 | 0.99462 | -0.10199 | 31.2177
139 | 0.19748 | 0.050409 | -0.19737 | -0.050339 | 0.00011146 | 7.0625e-05 | 0.29554 | 0.29554 | 0.29554 | 0.9954 | -0.087228 | 0.99478 | -0.098915 | 20.2982
140 | 0.009398 | 0.0023555 | -0.0093967 | -0.0023549 | 1.2082e-06 | 5.6354e-07 | 0.01409 | 0.01409 | 0.01409 | 0.99251 | -0.14219 | 0.99237 | -0.14489 | 3.8709
141 | -0.11037 | -0.028242 | 0.11047 | 0.028307 | 0.00010134 | 6.4347e-05 | 0.16568 | 0.16568 | 0.16568 | 0.99251 | -0.14219 | 0.9935 | -0.12324 | 22.7581
142 | -0.024736 | -0.0062045 | 0.024746 | 0.0062104 | 9.7322e-06 | 5.9912e-06 | 0.037339 | 0.037339 | 0.037339 | 0.98581 | -0.27225 | 0.98624 | -0.264 | 10.2579
143 | 0.024736 | 0.0062045 | -0.024732 | -0.0062019 | 4.1497e-06 | 2.5546e-06 | 0.037339 | 0.037339 | 0.037339 | 0.98581 | -0.27225 | 0.98563 | -0.27577 | 10.2579
144 | 0.024703 | 0.0061937 | -0.024699 | -0.006191 | 4.4885e-06 | 2.7627e-06 | 0.037273 | 0.037273 | 0.037273 | 0.98624 | -0.264 | 0.98604 | -0.26781 | 10.2398
145 | 0.021904 | 0.0054932 | -0.021899 | -0.0054903 | 4.7887e-06 | 2.916e-06 | 0.03307 | 0.03307 | 0.03307 | 0.98563 | -0.27577 | 0.9854 | -0.28036 | 9.0852
146 | 0.0046996 | 0.0011777 | -0.0046992 | -0.0011777 | 4.1266e-07 | -1.3571e-08 | 0.0071008 | 0.0071009 | 0.0071009 | 0.98483 | -0.29144 | 0.98474 | -0.29328 | 1.9508
147 | -0.0046996 | -0.0011777 | 0.0047001 | 0.0011777 | 4.4012e-07 | -1.4541e-08 | 0.0071008 | 0.0071007 | 0.0071008 | 0.98483 | -0.29144 | 0.98493 | -0.28947 | 1.9508
148 | -0.0075278 | -0.0018864 | 0.0075279 | 0.0018864 | 1.1464e-07 | 4.3287e-08 | 0.011373 | 0.011373 | 0.011373 | 0.98493 | -0.28947 | 0.98495 | -0.28915 | 3.1244
149 | 0.019381 | 0.0048582 | -0.01938 | -0.0048577 | 9.5029e-07 | 5.704e-07 | 0.029248 | 0.029248 | 0.029248 | 0.98604 | -0.26781 | 0.98599 | -0.26884 | 8.0352
150 | 0.016131 | 0.0040447 | -0.016127 | -0.004042 | 4.5674e-06 | 2.6618e-06 | 0.02436 | 0.02436 | 0.02436 | 0.9854 | -0.28036 | 0.98509 | -0.2863 | 6.6922
151 | 0.073902 | 0.0187 | -0.073838 | -0.018659 | 6.4134e-05 | 4.0865e-05 | 0.1107 | 0.1107 | 0.1107 | 0.99393 | -0.11531 | 0.99299 | -0.13342 | 30.4128
152 | -0.073902 | -0.0187 | 0.07396 | 0.018737 | 5.8213e-05 | 3.7092e-05 | 0.1107 | 0.1107 | 0.1107 | 0.99393 | -0.11531 | 0.99478 | -0.098915 | 30.4128
153 | 0.070128 | 0.017729 | -0.070057 | -0.017684 | 7.1619e-05 | 4.5613e-05 | 0.10514 | 0.10514 | 0.10514 | 0.99299 | -0.13342 | 0.99188 | -0.15473 | 28.8857
154 | 0.12341 | 0.031602 | -0.12337 | -0.031576 | 4.1481e-05 | 2.5876e-05 | 0.18484 | 0.18484 | 0.18484 | 0.99478 | -0.098915 | 0.99442 | -0.10586 | 12.695
155 | -0.013296 | -0.003332 | 0.013298 | 0.0033331 | 1.8056e-06 | 1.0037e-06 | 0.020087 | 0.020087 | 0.020087 | 0.98495 | -0.28915 | 0.98509 | -0.2863 | 5.5184
156 | -0.057131 | -0.01438 | 0.057163 | 0.0144 | 3.1533e-05 | 2.0035e-05 | 0.085985 | 0.085985 | 0.085985 | 0.98893 | -0.21165 | 0.98953 | -0.20011 | 23.6224
157 | -0.0016477 | -0.00041294 | 0.0016477 | 0.0004129 | 1.0223e-08 | -4.719e-08 | 0.002515 | 0.002515 | 0.002515 | 0.97484 | -0.48423 | 0.97485 | -0.4841 | 0.69094
158 | -0.0039138 | -0.00098085 | 0.003914 | 0.00098081 | 1.4908e-07 | -4.347e-08 | 0.0059741 | 0.0059741 | 0.0059741 | 0.97485 | -0.4841 | 0.97489 | -0.4833 | 1.6412
159 | -0.0055757 | -0.0013973 | 0.0055758 | 0.0013973 | 1.0314e-07 | 1.8659e-08 | 0.0085104 | 0.0085104 | 0.0085104 | 0.97489 | -0.4833 | 0.97491 | -0.48292 | 2.338
160 | -0.0078415 | -0.0019651 | 0.0078425 | 0.0019656 | 1.0321e-06 | 4.2094e-07 | 0.011969 | 0.011968 | 0.011969 | 0.97491 | -0.48292 | 0.97505 | -0.48015 | 3.2881
161 | -0.082852 | -0.02085 | 0.082874 | 0.020864 | 2.1947e-05 | 1.4e-05 | 0.12647 | 0.12647 | 0.12647 | 0.97505 | -0.48015 | 0.97533 | -0.47461 | 34.7448
162 | 0.075009 | 0.018884 | -0.074992 | -0.018873 | 1.6974e-05 | 1.0821e-05 | 0.1145 | 0.1145 | 0.1145 | 0.97505 | -0.48015 | 0.97481 | -0.48489 | 31.4567
163 | 0.0085013 | 0.0021304 | -0.0085013 | -0.0021303 | 1.7184e-08 | 7.623e-09 | 0.012993 | 0.012993 | 0.012993 | 0.97358 | -0.509 | 0.97358 | -0.50904 | 3.5696
164 | -0.07129 | -0.01792 | 0.071313 | 0.017935 | 2.3142e-05 | 1.4746e-05 | 0.10895 | 0.10895 | 0.10895 | 0.97384 | -0.50397 | 0.97418 | -0.49718 | 29.9312
165 | -0.073289 | -0.01843 | 0.073332 | 0.018457 | 4.3043e-05 | 2.7433e-05 | 0.11197 | 0.11197 | 0.11197 | 0.97418 | -0.49718 | 0.97481 | -0.48489 | 30.7604
166 | -0.01122 | -0.0028123 | 0.01122 | 0.0028124 | 5.7428e-08 | 3.0254e-08 | 0.017133 | 0.017133 | 0.017133 | 0.9745 | -0.49093 | 0.97451 | -0.49082 | 4.7068
167 | -0.10494 | -0.026398 | 0.10504 | 0.026466 | 0.00010593 | 6.7655e-05 | 0.16013 | 0.16013 | 0.16013 | 0.97533 | -0.47461 | 0.9764 | -0.45351 | 43.9931
168 | 0.022064 | 0.0055345 | -0.02206 | -0.0055322 | 3.621e-06 | 2.2111e-06 | 0.033664 | 0.033664 | 0.033664 | 0.97533 | -0.47461 | 0.97515 | -0.47806 | 9.2483
169 | -0.10731 | -0.027033 | 0.10741 | 0.0271 | 0.00010452 | 6.6761e-05 | 0.16359 | 0.16359 | 0.16359 | 0.9764 | -0.45351 | 0.97744 | -0.43316 | 44.9413
170 | 0.020055 | 0.0050296 | -0.020054 | -0.0050289 | 1.2059e-06 | 7.2894e-07 | 0.030604 | 0.030604 | 0.030604 | 0.97515 | -0.47806 | 0.97509 | -0.47932 | 8.4076
171 | -0.10903 | -0.027504 | 0.10906 | 0.027526 | 3.4473e-05 | 2.2021e-05 | 0.16604 | 0.16604 | 0.16604 | 0.97744 | -0.43316 | 0.97778 | -0.42656 | 45.6157
172 | 0.017744 | 0.0044501 | -0.017741 | -0.0044481 | 3.2925e-06 | 1.9579e-06 | 0.027079 | 0.027079 | 0.027079 | 0.97509 | -0.47932 | 0.97489 | -0.48321 | 7.4394
173 | 0.010707 | 0.0026836 | -0.010706 | -0.0026831 | 8.9505e-07 | 4.6025e-07 | 0.0163 | 0.0163 | 0.0163 | 0.97744 | -0.43324 | 0.97735 | -0.43499 | 4.478
174 | -0.012319 | -0.0030876 | 0.012322 | 0.0030889 | 2.4374e-06 | 1.3282e-06 | 0.018754 | 0.018754 | 0.018754 | 0.97744 | -0.43324 | 0.97765 | -0.42908 | 5.1522
175 | 0.0085321 | 0.0021383 | -0.0085313 | -0.0021379 | 8.546e-07 | 3.7771e-07 | 0.01299 | 0.01299 | 0.01299 | 0.97735 | -0.43499 | 0.97725 | -0.43709 | 3.5687
176 | -0.014975 | -0.0037538 | 0.014975 | 0.0037541 | 3.9071e-07 | 2.249e-07 | 0.022792 | 0.022792 | 0.022792 | 0.97765 | -0.42908 | 0.97768 | -0.42854 | 6.2615
177 | 0.0020419 | 0.00051162 | -0.0020418 | -0.00051173 | 3.7455e-08 | -1.0572e-07 | 0.0031076 | 0.0031077 | 0.0031077 | 0.97768 | -0.42854 | 0.97766 | -0.42892 | 0.85376
178 | -0.017017 | -0.0042657 | 0.017019 | 0.0042672 | 2.6349e-06 | 1.555e-06 | 0.0259 | 0.0259 | 0.0259 | 0.97768 | -0.42854 | 0.97785 | -0.42529 | 7.1153
179 | -0.018632 | -0.0046713 | 0.018635 | 0.004673 | 2.7613e-06 | 1.6523e-06 | 0.028353 | 0.028353 | 0.028353 | 0.97785 | -0.42529 | 0.978 | -0.42218 | 7.7893
180 | -0.020436 | -0.0051245 | 0.020439 | 0.0051265 | 3.3192e-06 | 2.0094e-06 | 0.031094 | 0.031094 | 0.031094 | 0.978 | -0.42218 | 0.97818 | -0.41877 | 8.5423
181 | -0.05984 | -0.015071 | 0.059874 | 0.015093 | 3.4547e-05 | 2.1964e-05 | 0.090011 | 0.090011 | 0.090011 | 0.98953 | -0.20011 | 0.99015 | -0.18804 | 24.7283
182 | -0.0017996 | -0.00045103 | 0.0017996 | 0.00045098 | 1.1049e-08 | -4.2045e-08 | 0.0027409 | 0.0027408 | 0.0027409 | 0.97701 | -0.44171 | 0.97702 | -0.44158 | 0.75298
183 | -0.10906 | -0.027526 | 0.1091 | 0.027552 | 4.0724e-05 | 2.6014e-05 | 0.16604 | 0.16604 | 0.16604 | 0.97778 | -0.42656 | 0.97818 | -0.41877 | 45.6157
184 | -0.12954 | -0.032679 | 0.12966 | 0.032756 | 0.00011998 | 7.6685e-05 | 0.19714 | 0.19714 | 0.19714 | 0.97818 | -0.41877 | 0.97917 | -0.39944 | 54.158
185 | -0.13185 | -0.033306 | 0.13191 | 0.033342 | 5.6614e-05 | 3.6186e-05 | 0.20047 | 0.20047 | 0.20047 | 0.97917 | -0.39944 | 0.97963 | -0.39049 | 55.0742
186 | -0.13479 | -0.034062 | 0.13497 | 0.03418 | 0.00018501 | 0.00011826 | 0.20483 | 0.20483 | 0.20483 | 0.97963 | -0.39049 | 0.9811 | -0.3619 | 56.2733
187 | -0.066904 | -0.016821 | 0.066966 | 0.01686 | 6.1235e-05 | 3.8982e-05 | 0.10046 | 0.10046 | 0.10046 | 0.99116 | -0.16877 | 0.99215 | -0.14963 | 27.5994
188 | -0.069984 | -0.017617 | 0.07003 | 0.017646 | 4.6306e-05 | 2.9491e-05 | 0.10499 | 0.10499 | 0.10499 | 0.99215 | -0.14963 | 0.99286 | -0.13579 | 28.843
189 | -0.072136 | -0.018174 | 0.072158 | 0.018188 | 2.1422e-05 | 1.3647e-05 | 0.10815 | 0.10815 | 0.10815 | 0.99286 | -0.13579 | 0.99319 | -0.12959 | 29.7102
190 | 0.0093884 | 0.0023525 | -0.0093875 | -0.002352 | 8.624e-07 | 4.0384e-07 | 0.01412 | 0.01412 | 0.01412 | 0.98934 | -0.204 | 0.98924 | -0.20593 | 3.8793
191 | 0.0038458 | 0.00096263 | -0.0038458 | -0.00096265 | 5.0054e-08 | -1.9201e-08 | 0.0057838 | 0.0057839 | 0.0057839 | 0.98934 | -0.204 | 0.98933 | -0.20427 | 1.589
192 | 0.0015249 | 0.00038176 | -0.0015249 | -0.00038217 | 6.9146e-08 | -4.0585e-07 | 0.0022934 | 0.0022936 | 0.0022936 | 0.98934 | -0.204 | 0.98929 | -0.20495 | 0.63011
193 | -0.07512 | -0.01893 | 0.075158 | 0.018955 | 3.8426e-05 | 2.4488e-05 | 0.11258 | 0.11258 | 0.11258 | 0.99319 | -0.12959 | 0.99374 | -0.1189 | 30.9295
194 | -0.076849 | -0.019378 | 0.076911 | 0.019418 | 6.2267e-05 | 3.9688e-05 | 0.11511 | 0.11511 | 0.11511 | 0.99374 | -0.1189 | 0.99462 | -0.10199 | 31.6247
195 | 0.22658 | 0.058004 | -0.22637 | -0.057866 | 0.00021726 | 0.000138 | 0.33942 | 0.33942 | 0.33942 | 0.99462 | -0.10199 | 0.99358 | -0.12181 | 23.3116
196 | 0.22372 | 0.057203 | -0.22351 | -0.057068 | 0.00021227 | 0.00013481 | 0.33545 | 0.33545 | 0.33545 | 0.99358 | -0.12181 | 0.99255 | -0.14144 | 23.0393
197 | 0.0015596 | 0.00039076 | -0.0015596 | -0.00039087 | 1.9059e-08 | -1.0846e-07 | 0.0023357 | 0.0023357 | 0.0023357 | 0.99358 | -0.12181 | 0.99357 | -0.12206 | 0.64168
198 | -0.00185 | -0.00046366 | 0.0018501 | 0.00046352 | 3.8935e-08 | -1.4865e-07 | 0.0027771 | 0.002777 | 0.0027771 | 0.99129 | -0.1656 | 0.99131 | -0.16515 | 0.76294
199 | -0.0034164 | -0.00085608 | 0.0034165 | 0.00085601 | 1.0515e-07 | -7.0169e-08 | 0.0051282 | 0.0051282 | 0.0051282 | 0.99131 | -0.16515 | 0.99134 | -0.16451 | 1.4088
200 | 0.21802 | 0.055692 | -0.21781 | -0.055561 | 0.0002065 | 0.0001311 | 0.32723 | 0.32723 | 0.32723 | 0.99255 | -0.14144 | 0.99152 | -0.16105 | 22.4743
201 | 0.0097958 | 0.0024551 | -0.0097954 | -0.0024548 | 4.6374e-07 | 2.2044e-07 | 0.014576 | 0.014576 | 0.014576 | 1 | 0 | 0.99995 | -0.00099377 | 4.0045
202 | 0.0084174 | 0.0021094 | -0.0084163 | -0.0021089 | 1.0958e-06 | 4.6532e-07 | 0.012634 | 0.012635 | 0.012635 | 0.99134 | -0.16451 | 0.9912 | -0.16724 | 3.471
203 | -0.012495 | -0.0031311 | 0.012497 | 0.003132 | 1.509e-06 | 8.1825e-07 | 0.018755 | 0.018755 | 0.018755 | 0.99134 | -0.16451 | 0.99147 | -0.16197 | 5.1525
204 | 0.20456 | 0.052241 | -0.20454 | -0.052226 | 2.3638e-05 | 1.4991e-05 | 0.30734 | 0.30734 | 0.30734 | 0.99152 | -0.16105 | 0.9914 | -0.16344 | 21.1087
205 | 0.013249 | 0.0033207 | -0.013249 | -0.0033204 | 5.8406e-07 | 3.2299e-07 | 0.019884 | 0.019884 | 0.019884 | 0.99152 | -0.16105 | 0.99147 | -0.16197 | 5.4625
206 | 0.0083951 | 0.0021039 | -0.0083944 | -0.0021036 | 6.9163e-07 | 2.8764e-07 | 0.012493 | 0.012493 | 0.012493 | 0.99995 | -0.00099377 | 0.99986 | -0.0027233 | 3.4321
207 | 0.0084163 | 0.0021089 | -0.0084154 | -0.0021086 | 8.2696e-07 | 3.5121e-07 | 0.012635 | 0.012635 | 0.012635 | 0.9912 | -0.16724 | 0.9911 | -0.1693 | 3.471
208 | 0.0077373 | 0.0019386 | -0.0077368 | -0.0019384 | 4.6178e-07 | 1.7795e-07 | 0.011616 | 0.011616 | 0.011616 | 0.9911 | -0.1693 | 0.99103 | -0.17056 | 3.1913
209 | 0.0069947 | 0.0017528 | -0.0069945 | -0.0017527 | 2.3644e-07 | 7.5009e-08 | 0.01041 | 0.01041 | 0.01041 | 0.99986 | -0.0027233 | 0.99982 | -0.0034329 | 2.8598
210 | 0.0055952 | 0.0014021 | -0.0055951 | -0.001402 | 1.5124e-07 | 2.0519e-08 | 0.0083272 | 0.0083272 | 0.0083272 | 0.99982 | -0.0034329 | 0.99979 | -0.0040004 | 2.2877
211 | 0.0041975 | 0.0010518 | -0.0041974 | -0.0010518 | 1.738e-07 | -4.4491e-08 | 0.0062472 | 0.0062473 | 0.0062473 | 0.99979 | -0.0040004 | 0.99975 | -0.0048697 | 1.7163
212 | 0.002799 | 0.00070137 | -0.002799 | -0.00070142 | 3.7853e-08 | -5.2037e-08 | 0.004166 | 0.004166 | 0.004166 | 0.99975 | -0.0048697 | 0.99973 | -0.0051536 | 1.1445
213 | -0.0014014 | -0.00035122 | 0.0014014 | 0.00035115 | 1.0407e-08 | -6.8721e-08 | 0.0021408 | 0.0021407 | 0.0021408 | 0.97408 | -0.49921 | 0.97409 | -0.49905 | 0.58812
214 | -0.0028054 | -0.00070302 | 0.0028054 | 0.00070297 | 4.1704e-08 | -4.8693e-08 | 0.0042854 | 0.0042854 | 0.0042854 | 0.97409 | -0.49905 | 0.9741 | -0.49874 | 1.1773
215 | -0.0042068 | -0.0010542 | 0.0042069 | 0.0010542 | 9.3682e-08 | -1.5355e-08 | 0.0064261 | 0.0064261 | 0.0064261 | 0.9741 | -0.49874 | 0.97413 | -0.49827 | 1.7654
216 | 0.20254 | 0.051724 | -0.20249 | -0.051691 | 5.2686e-05 | 3.3406e-05 | 0.30434 | 0.30434 | 0.30434 | 0.9914 | -0.16344 | 0.99112 | -0.16882 | 20.9026
217 | 0.0013993 | 0.00035062 | -0.0013993 | -0.00035069 | 9.2797e-09 | -6.8866e-08 | 0.0020827 | 0.0020827 | 0.0020827 | 0.99973 | -0.0051536 | 0.99972 | -0.0052929 | 0.57217
218 | 0.20048 | 0.051188 | -0.20043 | -0.051155 | 5.1642e-05 | 3.2738e-05 | 0.30133 | 0.30133 | 0.30133 | 0.99112 | -0.16882 | 0.99084 | -0.17415 | 20.6954
219 | 0.19843 | 0.050653 | -0.19838 | -0.050621 | 5.05e-05 | 3.2008e-05 | 0.29832 | 0.29832 | 0.29832 | 0.99084 | -0.17415 | 0.99056 | -0.17942 | 20.4891
220 | -0.13716 | -0.03473 | 0.13722 | 0.034769 | 6.2319e-05 | 3.9836e-05 | 0.20816 | 0.20816 | 0.20816 | 0.9811 | -0.3619 | 0.98158 | -0.35244 | 57.1867
221 | -0.013273 | -0.0033267 | 0.013275 | 0.0033282 | 2.7177e-06 | 1.5195e-06 | 0.020267 | 0.020267 | 0.020267 | 0.97451 | -0.49082 | 0.97472 | -0.48653 | 5.5678
222 | -0.013275 | -0.0033282 | 0.013277 | 0.003329 | 1.4446e-06 | 8.0765e-07 | 0.020267 | 0.020267 | 0.020267 | 0.97472 | -0.48653 | 0.97484 | -0.48424 | 5.5677
223 | -0.016202 | -0.0040621 | 0.016203 | 0.0040626 | 7.9678e-07 | 4.6663e-07 | 0.024732 | 0.024732 | 0.024732 | 0.97484 | -0.48424 | 0.97489 | -0.48321 | 6.7944
224 | -0.13964 | -0.035425 | 0.1399 | 0.035588 | 0.00025591 | 0.00016359 | 0.21163 | 0.21163 | 0.21163 | 0.98256 | -0.33339 | 0.98453 | -0.29535 | 58.1396
225 | 0.13964 | 0.035425 | -0.13951 | -0.035343 | 0.00012782 | 8.1706e-05 | 0.21163 | 0.21163 | 0.21163 | 0.98256 | -0.33339 | 0.98158 | -0.35244 | 58.1396
226 | -0.14211 | -0.036142 | 0.14213 | 0.036159 | 2.6397e-05 | 1.6816e-05 | 0.21497 | 0.21497 | 0.21497 | 0.98453 | -0.29535 | 0.98473 | -0.2915 | 29.5288
227 | -0.14413 | -0.03666 | 0.14416 | 0.036678 | 2.8753e-05 | 1.8074e-05 | 0.21799 | 0.21799 | 0.21799 | 0.98473 | -0.2915 | 0.98495 | -0.28736 | 14.972
228 | -0.14634 | -0.037223 | 0.14638 | 0.03725 | 4.264e-05 | 2.6817e-05 | 0.22128 | 0.22128 | 0.22128 | 0.98495 | -0.28736 | 0.98526 | -0.28132 | 15.1976
229 | 0.12102 | 0.030987 | -0.12099 | -0.030969 | 2.8204e-05 | 1.7576e-05 | 0.18132 | 0.18132 | 0.18132 | 0.99442 | -0.10586 | 0.99416 | -0.11067 | 12.4534
230 | 0.11864 | 0.030381 | -0.11863 | -0.030375 | 9.2097e-06 | 5.7331e-06 | 0.17781 | 0.17781 | 0.17781 | 0.99416 | -0.11067 | 0.99408 | -0.11227 | 12.2121
231 | -0.14842 | -0.037763 | 0.1485 | 0.03781 | 7.4899e-05 | 4.7127e-05 | 0.22436 | 0.22436 | 0.22436 | 0.98526 | -0.28132 | 0.9858 | -0.27085 | 15.4097
232 | -0.16634 | -0.042286 | 0.16645 | 0.042354 | 0.00010815 | 6.8287e-05 | 0.2513 | 0.2513 | 0.2513 | 0.9858 | -0.27085 | 0.9865 | -0.25736 | 17.2596
233 | 0.017843 | 0.004476 | -0.017838 | -0.0044726 | 5.7489e-06 | 3.41e-06 | 0.026935 | 0.026935 | 0.026935 | 0.9858 | -0.27085 | 0.98545 | -0.27761 | 7.3998
234 | -0.1746 | -0.044397 | 0.17468 | 0.044447 | 7.8247e-05 | 4.9464e-05 | 0.2636 | 0.2636 | 0.2636 | 0.9865 | -0.25736 | 0.98698 | -0.24806 | 18.1042
235 | 0.0081531 | 0.0020432 | -0.0081524 | -0.002043 | 6.6404e-07 | 2.7551e-07 | 0.012298 | 0.012298 | 0.012298 | 0.9865 | -0.25736 | 0.98641 | -0.25907 | 3.3786
236 | 0.017838 | 0.0044726 | -0.017835 | -0.0044707 | 3.1279e-06 | 1.8554e-06 | 0.026935 | 0.026935 | 0.026935 | 0.98545 | -0.27761 | 0.98527 | -0.28129 | 7.3998
237 | 0.0047712 | 0.0011956 | -0.0047709 | -0.0011956 | 2.8563e-07 | -5.3173e-09 | 0.0071931 | 0.0071932 | 0.0071932 | 0.98698 | -0.24806 | 0.98692 | -0.24932 | 1.9762
238 | -0.17945 | -0.045642 | 0.17954 | 0.045696 | 8.4908e-05 | 5.3709e-05 | 0.27079 | 0.27079 | 0.27079 | 0.98698 | -0.24806 | 0.98749 | -0.23825 | 18.5982
239 | 0.014858 | 0.003725 | -0.014855 | -0.0037231 | 3.2552e-06 | 1.8638e-06 | 0.02244 | 0.02244 | 0.02244 | 0.98527 | -0.28129 | 0.98503 | -0.28589 | 6.1649
240 | 0.0029765 | 0.00074578 | -0.0029764 | -0.0007458 | 1.7322e-08 | -1.8027e-08 | 0.0044952 | 0.0044952 | 0.0044952 | 0.98527 | -0.28129 | 0.98526 | -0.28141 | 1.2349
241 | 0.0029764 | 0.0007458 | -0.0029763 | -0.00074593 | 1.2853e-07 | -1.3374e-07 | 0.0044952 | 0.0044953 | 0.0044953 | 0.98526 | -0.28141 | 0.98521 | -0.28232 | 1.235
242 | 0.0047709 | 0.0011956 | -0.0047705 | -0.0011956 | 3.7651e-07 | -6.9661e-09 | 0.0071932 | 0.0071933 | 0.0071933 | 0.98692 | -0.24932 | 0.98683 | -0.25098 | 1.9762
243 | -0.18154 | -0.046198 | 0.18162 | 0.046247 | 7.8882e-05 | 4.991e-05 | 0.2738 | 0.2738 | 0.2738 | 0.98749 | -0.23825 | 0.98796 | -0.22924 | 18.8052
244 | 0.011707 | 0.0029342 | -0.011706 | -0.0029337 | 8.5777e-07 | 4.5588e-07 | 0.017685 | 0.017685 | 0.017685 | 0.98503 | -0.28589 | 0.98495 | -0.28743 | 4.8585
245 | 0.11629 | 0.029787 | -0.11625 | -0.029764 | 3.6515e-05 | 2.2705e-05 | 0.1743 | 0.1743 | 0.1743 | 0.99408 | -0.11227 | 0.99374 | -0.11876 | 11.9709
246 | 0.11461 | 0.029354 | -0.11459 | -0.029342 | 1.8574e-05 | 1.154e-05 | 0.17184 | 0.17184 | 0.17184 | 0.99374 | -0.11876 | 0.99356 | -0.1221 | 11.8025
247 | 0.11283 | 0.028899 | -0.11282 | -0.028895 | 6.2542e-06 | 3.882e-06 | 0.1692 | 0.1692 | 0.1692 | 0.99356 | -0.1221 | 0.9935 | -0.12324 | 11.6207
248 | -0.18362 | -0.046749 | 0.18372 | 0.046815 | 0.00010562 | 6.6844e-05 | 0.27682 | 0.27682 | 0.27682 | 0.98796 | -0.22924 | 0.98858 | -0.21732 | 19.0121
249 | -0.18572 | -0.047317 | 0.18581 | 0.047372 | 8.7257e-05 | 5.5235e-05 | 0.27983 | 0.27983 | 0.27983 | 0.98858 | -0.21732 | 0.98909 | -0.20758 | 19.2189
250 | -0.18781 | -0.047873 | 0.18787 | 0.047911 | 5.9187e-05 | 3.7474e-05 | 0.28284 | 0.28284 | 0.28284 | 0.98909 | -0.20758 | 0.98943 | -0.20106 | 19.4255
251 | 0.0037601 | 0.00094236 | -0.0037601 | -0.00094237 | 1.5811e-08 | -6.6379e-09 | 0.0056698 | 0.0056698 | 0.0056698 | 0.98683 | -0.25098 | 0.98683 | -0.25106 | 1.5576
252 | 0.0060004 | 0.0015037 | -0.006 | -0.0015036 | 4.1401e-07 | 9.0855e-08 | 0.009024 | 0.0090241 | 0.0090241 | 0.98943 | -0.20106 | 0.98936 | -0.2025 | 2.4791
253 | -0.19387 | -0.049415 | 0.19402 | 0.04951 | 0.00015006 | 9.507e-05 | 0.29186 | 0.29186 | 0.29186 | 0.98943 | -0.20106 | 0.99027 | -0.18503 | 20.0453
254 | 0.0040001 | 0.0010024 | -0.004 | -0.0010024 | 8.2182e-08 | -2.5154e-08 | 0.0060162 | 0.0060163 | 0.0060163 | 0.98936 | -0.2025 | 0.98933 | -0.20294 | 1.6528
255 | -0.19632 | -0.050086 | 0.19638 | 0.05012 | 5.3218e-05 | 3.3725e-05 | 0.29532 | 0.29532 | 0.29532 | 0.99027 | -0.18503 | 0.99056 | -0.17942 | 20.2828
256 | 0.0019996 | 0.00050108 | -0.0019996 | -0.00050114 | 1.85e-08 | -5.8196e-08 | 0.0030075 | 0.0030075 | 0.0030075 | 0.98933 | -0.20294 | 0.98932 | -0.20313 | 0.82624
257 | 0.06636 | 0.016757 | -0.066328 | -0.016737 | 3.2353e-05 | 2.0594e-05 | 0.099598 | 0.099598 | 0.099598 | 0.99188 | -0.15473 | 0.99135 | -0.16491 | 27.3621
258 | 0.0070592 | 0.0017686 | -0.0070589 | -0.0017685 | 2.5819e-07 | 8.6276e-08 | 0.010599 | 0.010599 | 0.010599 | 0.99103 | -0.17056 | 0.99099 | -0.17133 | 2.9118
259 | 0.0093799 | 0.0023507 | -0.0093799 | -0.0023507 | 2.4806e-08 | 1.1683e-08 | 0.014171 | 0.014171 | 0.014171 | 0.98495 | -0.28743 | 0.98495 | -0.28748 | 3.893
260 | -0.0049557 | -0.0012414 | 0.0049558 | 0.0012414 | 1.7033e-07 | 3.3322e-09 | 0.0074413 | 0.0074413 | 0.0074413 | 0.99094 | -0.17226 | 0.99098 | -0.17154 | 2.0443
261 | -0.0020971 | -0.00052506 | 0.0020973 | 0.0005246 | 1.64e-07 | -4.5928e-07 | 0.0031545 | 0.0031543 | 0.0031545 | 0.98917 | -0.20731 | 0.98925 | -0.20567 | 0.86662
262 | 0.0020971 | 0.00052506 | -0.002097 | -0.00052537 | 1.1163e-07 | -3.1251e-07 | 0.0031545 | 0.0031546 | 0.0031546 | 0.98917 | -0.20731 | 0.98911 | -0.20843 | 0.86666
263 | -0.0038455 | -0.00096274 | 0.0038458 | 0.00096265 | 2.5536e-07 | -9.7928e-08 | 0.005784 | 0.0057839 | 0.005784 | 0.98925 | -0.20567 | 0.98933 | -0.20427 | 1.589
264 | 0.00097445 | 0.00024403 | -0.00097444 | -0.00024422 | 1.2118e-08 | -1.8526e-07 | 0.0014659 | 0.001466 | 0.001466 | 0.98911 | -0.20843 | 0.9891 | -0.20869 | 0.40274
265 | -0.00075923 | -0.00019028 | 0.00075923 | 0.00019028 | 8.7131e-11 | -2.2341e-09 | 0.001142 | 0.001142 | 0.001142 | 0.98929 | -0.20495 | 0.98929 | -0.20495 | 0.31373
266 | 0.0060759 | 0.0015224 | -0.0060757 | -0.0015223 | 1.6888e-07 | 3.8863e-08 | 0.0091392 | 0.0091393 | 0.0091393 | 0.98924 | -0.20593 | 0.98921 | -0.20651 | 2.5108
267 | 0.0033116 | 0.00082969 | -0.0033114 | -0.00082984 | 1.9753e-07 | -1.461e-07 | 0.0049812 | 0.0049813 | 0.0049813 | 0.98924 | -0.20593 | 0.98918 | -0.20718 | 1.3685
268 | 0.0048422 | 0.0012132 | -0.004842 | -0.0012132 | 2.0867e-07 | -1.0964e-09 | 0.0072837 | 0.0072837 | 0.0072837 | 0.98921 | -0.20651 | 0.98916 | -0.20741 | 2.001
269 | 0.00074336 | 0.00018622 | -0.00074335 | -0.0001863 | 3.1719e-09 | -8.4807e-08 | 0.0011182 | 0.0011182 | 0.0011182 | 0.98918 | -0.20718 | 0.98917 | -0.20727 | 0.30721
270 | 0.003791 | 0.00094977 | -0.0037908 | -0.00094985 | 1.9277e-07 | -7.9513e-08 | 0.0057028 | 0.0057029 | 0.0057029 | 0.98916 | -0.20741 | 0.98911 | -0.20848 | 1.5667
271 | 0.0024703 | 0.00061889 | -0.0024702 | -0.00061901 | 6.3281e-08 | -1.1633e-07 | 0.0037162 | 0.0037163 | 0.0037163 | 0.98911 | -0.20848 | 0.98908 | -0.20902 | 1.021
272 | 0.0015724 | 0.00039399 | -0.0015724 | -0.00039408 | 1.6278e-08 | -8.9137e-08 | 0.0023656 | 0.0023656 | 0.0023656 | 0.98908 | -0.20902 | 0.98907 | -0.20924 | 0.64989
273 | -0.0060079 | -0.0015051 | 0.006008 | 0.0015051 | 6.1003e-08 | 1.3288e-08 | 0.0090211 | 0.009021 | 0.0090211 | 0.99098 | -0.17154 | 0.99099 | -0.17133 | 2.4783
274 | -0.062552 | -0.015764 | 0.062621 | 0.015808 | 6.9293e-05 | 4.4079e-05 | 0.094034 | 0.094034 | 0.094034 | 0.99015 | -0.18804 | 0.99135 | -0.16491 | 25.8337

## res_trafo
| p_hv_mw | q_hv_mvar | p_lv_mw | q_lv_mvar | pl_mw | ql_mvar | i_hv_ka | i_lv_ka | vm_hv_pu | va_hv_degree | vm_lv_pu | va_lv_degree | loading_percent
0 | -1.2729e-15 | -1.3162e-15 | 0.00165 | 1.2699e-07 | 0.00165 | 1.2699e-07 | 5.2857e-17 | 0.0023815 | 0.99998 | 149.9956 | 1 | 0 | 0.2619

## res_ext_grid
| p_mw | q_mvar
0 | 0.52626 | 0.13467

## res_load
| p_mw | q_mvar
0 | 0.002343 | 0.00058722
1 | 0.0024724 | 0.00061964
2 | 0.0012779 | 0.00032028
3 | 0.0023758 | 0.00059543
4 | 0.002361 | 0.00059173
5 | 0.0028286 | 0.0007089
6 | 0.001866 | 0.00046767
7 | 0.0037998 | 0.00095232
8 | 0.0010399 | 0.00026062
9 | 0.002988 | 0.00074886
10 | 0.0016591 | 0.00041581
11 | 0.0043253 | 0.001084
12 | 0.0030155 | 0.00075576
13 | 0.004698 | 0.0011774
14 | 0.0028548 | 0.00071549
15 | 0.0023485 | 0.00058858
16 | 0.0096462 | 0.0024176
17 | 0.0026041 | 0.00065265
18 | 0.0046982 | 0.0011775
19 | 0.0023496 | 0.00058887
20 | 0.0029467 | 0.00073851
21 | 0.0062048 | 0.0015551
22 | 0.0039568 | 0.00099167
23 | 0.0038645 | 0.00096854
24 | 0.0067943 | 0.0017028
25 | 0.0038663 | 0.00096899
26 | 0.0088708 | 0.0022232
27 | 0.0026184 | 0.00065624
28 | 0.0040452 | 0.0010138
29 | 0.0026286 | 0.00065879
30 | 0.0034738 | 0.00087061
31 | 0.0080279 | 0.002012
32 | 0.0097724 | 0.0024492
33 | 0.0029518 | 0.0007398
34 | 0.0028306 | 0.00070943
35 | 0.0096437 | 0.0024169
36 | 0.0031355 | 0.00078583
37 | 0.0032127 | 0.00080518
38 | 0.00062116 | 0.00015568
39 | 0.0010344 | 0.00025924
40 | 0.00072234 | 0.00018103
41 | 0.0014343 | 0.00035947
42 | 0.0033255 | 0.00083344
43 | 0.0027582 | 0.00069127
44 | 0.0038111 | 0.00095516
45 | 0.0019764 | 0.00049534
46 | 0.0026223 | 0.0006572
47 | 0.0011343 | 0.00028429
48 | 0.0013035 | 0.00032669
49 | 0.0010376 | 0.00026005
50 | 0.00074464 | 0.00018663
51 | 0.0016405 | 0.00041115
52 | 0.0017973 | 0.00045045
53 | 0.0017452 | 0.0004374
54 | 0.003847 | 0.00096416
55 | 0.0026762 | 0.00067071
56 | 0.00592 | 0.0014837
57 | 0.0010487 | 0.00026283
58 | 0.0026775 | 0.00067104
59 | 0.0015436 | 0.00038687
60 | 0.0010803 | 0.00027075
61 | 0.00093966 | 0.0002355
62 | 0.0017373 | 0.0004354
63 | 0.0017639 | 0.00044207
64 | 0.0021331 | 0.0005346
65 | 0.0021319 | 0.00053431
66 | 0.0040607 | 0.0010177
67 | 0.0019241 | 0.00048222
68 | 0.0023706 | 0.00059413
69 | 0.0016132 | 0.00040431
70 | 0.0021028 | 0.00052702
71 | 0.0022121 | 0.00055439
72 | 0.0028941 | 0.00072533
73 | 0.0026016 | 0.00065202
74 | 0.0011083 | 0.00027776
75 | 0.00088083 | 0.00022076
76 | 0.0008738 | 0.00021899
77 | 0.00051166 | 0.00012823
78 | 0.001404 | 0.00035187
79 | 0.0014009 | 0.0003511
80 | 0.0027403 | 0.00068677
81 | 0.0021534 | 0.0005397
82 | 0.0023415 | 0.00058684
83 | 0.0035124 | 0.0008803
84 | 0.003574 | 0.00089574
85 | 0.0024719 | 0.00061953
86 | 0.0014748 | 0.00036962
87 | 0.002121 | 0.00053157
88 | 0.0023462 | 0.00058802
89 | 0.0024016 | 0.00060189
90 | 0.0014035 | 0.00035174
91 | 0.0021785 | 0.00054598
92 | 0.0013989 | 0.0003506
93 | 0.002791 | 0.00069949
94 | 0.003695 | 0.00092606
95 | 0.0023774 | 0.00059582
96 | 0.0028276 | 0.00070866
97 | 0.0046992 | 0.0011777
98 | 0.0028277 | 0.0007087
99 | 0.0053177 | 0.0013327
100 | 0.0057682 | 0.0014456
101 | 0.0037095 | 0.00092969
102 | 0.005768 | 0.0014456
103 | 0.0023623 | 0.00059205
104 | 0.0078759 | 0.0019739
105 | 0.0016477 | 0.00041294
106 | 0.0022662 | 0.00056796
107 | 0.0016617 | 0.00041646
108 | 0.0022657 | 0.00056784
109 | 0.0019262 | 0.00048274
110 | 0.0029639 | 0.00074282
111 | 0.0019777 | 0.00049567
112 | 0.0019759 | 0.00049521
113 | 0.0014014 | 0.00035122
114 | 0.0016605 | 0.00041617
115 | 0.0022649 | 0.00056763
116 | 0.0020055 | 0.00050263
117 | 0.0016127 | 0.00040417
118 | 0.0023094 | 0.0005788
119 | 0.0016121 | 0.00040402
120 | 0.0021741 | 0.00054487
121 | 0.0026529 | 0.00066489
122 | 0.0020418 | 0.00051173
123 | 0.0016124 | 0.00040411
124 | 0.0018014 | 0.00045147
125 | 0.0026771 | 0.00067094
126 | 0.0017996 | 0.00045103
127 | 0.0016121 | 0.00040402
128 | 0.0021945 | 0.00055
129 | 0.0028736 | 0.0007202
130 | 0.0014927 | 0.0003741
131 | 0.0030183 | 0.00075647
132 | 0.0021062 | 0.00052787
133 | 0.0029623 | 0.00074241
134 | 0.0016901 | 0.00042358
135 | 0.0010879 | 0.00027265
136 | 0.00185 | 0.00046366
137 | 0.0015664 | 0.00039257
138 | 0.0054875 | 0.0013753
139 | 0.0015596 | 0.00039087
140 | 0.0014003 | 0.00035094
141 | 0.00066128 | 0.00016573
142 | 0.0014003 | 0.00035094
143 | 0.00075191 | 0.00018845
144 | 0.00067815 | 0.00016996
145 | 0.0013997 | 0.0003508
146 | 0.0013993 | 0.00035069
147 | 0.0013975 | 0.00035025
148 | 0.0013983 | 0.00035046
149 | 0.0014014 | 0.00035122
150 | 0.001404 | 0.00035186
151 | 0.0014014 | 0.00035122
152 | 0.0014009 | 0.0003511
153 | 0.0019995 | 0.00050113
154 | 0.0013997 | 0.0003508
155 | 0.002009 | 0.0005035
156 | 0.0020004 | 0.00050136
157 | 0.0013993 | 0.00035069
158 | 0.002192 | 0.00054938
159 | 0.0020523 | 0.00051435
160 | 0.0029252 | 0.00073312
161 | 0.002211 | 0.00055414
162 | 0.002288 | 0.00057344
163 | 0.0015382 | 0.00038551
164 | 0.0019999 | 0.00050122
165 | 0.0021745 | 0.00054499
166 | 0.0028288 | 0.00070897
167 | 0.0023505 | 0.0005891
168 | 0.0023478 | 0.00058841
169 | 0.0020449 | 0.00051249
170 | 0.0026564 | 0.00066575
171 | 0.0029763 | 0.00074593
172 | 0.0020004 | 0.00050136
173 | 0.0031478 | 0.00078891
174 | 0.002346 | 0.00058796
175 | 0.0016382 | 0.00041057
176 | 0.0017671 | 0.00044288
177 | 0.0023496 | 0.00058888
178 | 0.0023485 | 0.00058858
179 | 0.0019999 | 0.00050122
180 | 0.0020004 | 0.00050136
181 | 0.0020004 | 0.00050136
182 | 0.0010104 | 0.00025323
183 | 0.0037601 | 0.00094237
184 | 0.0019999 | 0.00050122
185 | 0.0023015 | 0.0005768
186 | 0.0020004 | 0.00050136
187 | 0.0019999 | 0.00050121
188 | 0.0019996 | 0.00050114
189 | 0.0036968 | 0.00092652
190 | 0.00067765 | 0.00016983
191 | 0.0023262 | 0.00058301
192 | 0.0022313 | 0.00055922
193 | 0.0023208 | 0.00058166
194 | 0.0011502 | 0.00028827
195 | 0.0009423 | 0.00023616
196 | 0.0017482 | 0.00043815
197 | 0.0011225 | 0.00028134
198 | 0.00075923 | 0.00019028
199 | 0.00076564 | 0.00019189
200 | 0.0012336 | 0.00030916
201 | 0.0025681 | 0.00064362
202 | 0.0010509 | 0.00026339
203 | 0.00074335 | 0.0001863
204 | 0.00097444 | 0.00024422
205 | 0.0013205 | 0.00033096
206 | 0.00089782 | 0.00022502
207 | 0.0015724 | 0.00039408
208 | 0.0010521 | 0.00026368
209 | 0.0010509 | 0.00026339
210 | 0.0026773 | 0.000671
211 | 0.0037066 | 0.00092896

## dtypes
| element | column | dtype
0 | bus | name | object
1 | bus | vn_kv | float64
2 | bus | type | object
3 | bus | zone | object
4 | bus | in_service | bool
5 | load | name | object
6 | load | bus | uint32
7 | load | p_mw | float64
8 | load | q_mvar | float64
9 | load | const_z_percent | float64
10 | load | const_i_percent | float64
11 | load | sn_mva | float64
12 | load | scaling | float64
13 | load | in_service | bool
14 | load | type | object
15 | ext_grid | name | object
16 | ext_grid | bus | uint32
17 | ext_grid | vm_pu | float64
18 | ext_grid | va_degree | float64
19 | ext_grid | slack_weight | float64
20 | ext_grid | in_service | bool
21 | line | name | object
22 | line | std_type | object
23 | line | from_bus | uint32
24 | line | to_bus | uint32
25 | line | length_km | float64
26 | line | r_ohm_per_km | float64
27 | line | x_ohm_per_km | float64
28 | line | c_nf_per_km | float64
29 | line | g_us_per_km | float64
30 | line | max_i_ka | float64
31 | line | df | float64
32 | line | parallel | uint32
33 | line | type | object
34 | line | in_service | bool
35 | trafo | name | object
36 | trafo | std_type | object
37 | trafo | hv_bus | uint32
38 | trafo | lv_bus | uint32
39 | trafo | sn_mva | float64
40 | trafo | vn_hv_kv | float64
41 | trafo | vn_lv_kv | float64
42 | trafo | vk_percent | float64
43 | trafo | vkr_percent | float64
44 | trafo | pfe_kw | float64
45 | trafo | i0_percent | float64
46 | trafo | shift_degree | float64
47 | trafo | tap_side | object
48 | trafo | tap_neutral | int32
49 | trafo | tap_min | int32
50 | trafo | tap_max | int32
51 | trafo | tap_step_percent | float64
52 | trafo | tap_step_degree | float64
53 | trafo | tap_pos | int32
54 | trafo | tap_phase_shifter | bool
55 | trafo | parallel | uint32
56 | trafo | df | float64
57 | trafo | in_service | bool
58 | line_geodata | coords | object
59 | bus_geodata | x | float64
60 | bus_geodata | y | float64
61 | bus_geodata | coords | object
62 | res_bus | vm_pu | float64
63 | res_bus | va_degree | float64
64 | res_bus | p_mw | float64
65 | res_bus | q_mvar | float64
66 | res_line | p_from_mw | float64
67 | res_line | q_from_mvar | float64
68 | res_line | p_to_mw | float64
69 | res_line | q_to_mvar | float64
70 | res_line | pl_mw | float64
71 | res_line | ql_mvar | float64
72 | res_line | i_from_ka | float64
73 | res_line | i_to_ka | float64
74 | res_line | i_ka | float64
75 | res_line | vm_from_pu | float64
76 | res_line | va_from_degree | float64
77 | res_line | vm_to_pu | float64
78 | res_line | va_to_degree | float64
79 | res_line | loading_percent | float64
80 | res_trafo | p_hv_mw | float64
81 | res_trafo | q_hv_mvar | float64
82 | res_trafo | p_lv_mw | float64
83 | res_trafo | q_lv_mvar | float64
84 | res_trafo | pl_mw | float64
85 | res_trafo | ql_mvar | float64
86 | res_trafo | i_hv_ka | float64
87 | res_trafo | i_lv_ka | float64
88 | res_trafo | vm_hv_pu | float64
89 | res_trafo | va_hv_degree | float64
90 | res_trafo | vm_lv_pu | float64
91 | res_trafo | va_lv_degree | float64
92 | res_trafo | loading_percent | float64
93 | res_ext_grid | p_mw | float64
94 | res_ext_grid | q_mvar | float64
95 | res_load | p_mw | float64
96 | res_load | q_mvar | float64

## parameters
| version | format_version | converged | OPF_converged | name | f_hz | sn_mva
0 | 2.14.6 | 2.14.0 | TRUE | FALSE |  | 50 | 1