## bus
| name | vn_kv | type | zone | in_service
0 | bus_LV_230-177_0_4_node_0 | 0.4 | n |  | TRUE
1 | bus_LV_230-177_0_4_node_1 | 0.4 | n |  | TRUE
2 | bus_LV_230-177_0_4_node_3 | 0.4 | n |  | TRUE
3 | bus_LV_230-177_0_4_node_4 | 0.4 | n |  | TRUE
4 | bus_LV_230-177_0_4_node_6 | 0.4 | n |  | TRUE
5 | bus_LV_230-177_0_4_node_24 | 0.4 | n |  | TRUE
6 | bus_LV_230-177_0_4_node_33 | 0.4 | n |  | TRUE
7 | bus_LV_230-177_0_4_node_5 | 0.4 | n |  | TRUE
8 | bus_LV_230-177_0_4_node_14 | 0.4 | n |  | TRUE
9 | bus_LV_230-177_0_4_node_12 | 0.4 | n |  | TRUE
10 | bus_LV_230-177_0_4_node_17 | 0.4 | n |  | TRUE
11 | bus_LV_230-177_0_4_node_22 | 0.4 | n |  | TRUE
12 | bus_LV_230-177_0_4_node_13 | 0.4 | n |  | TRUE
13 | bus_LV_230-177_0_4_node_20 | 0.4 | n |  | TRUE
14 | bus_LV_230-177_0_4_node_11 | 0.4 | n |  | TRUE
15 | bus_LV_230-177_0_4_node_21 | 0.4 | n |  | TRUE
16 | bus_LV_230-177_0_4_node_19 | 0.4 | n |  | TRUE
17 | bus_LV_230-177_0_4_node_8 | 0.4 | n |  | TRUE
18 | bus_LV_230-177_0_4_node_9 | 0.4 | n |  | TRUE
19 | bus_LV_230-177_0_4_node_10 | 0.4 | n |  | TRUE
20 | bus_LV_230-177_0_4_node_18 | 0.4 | n |  | TRUE
21 | bus_LV_230-177_0_4_node_34 | 0.4 | n |  | TRUE
22 | bus_LV_230-177_0_4_node_36 | 0.4 | n |  | TRUE
23 | bus_LV_230-177_0_4_node_41 | 0.4 | n |  | TRUE
24 | bus_LV_230-177_0_4_node_37 | 0.4 | n |  | TRUE
25 | bus_LV_230-177_0_4_node_15 | 0.4 | n |  | TRUE
26 | bus_LV_230-177_0_4_node_16 | 0.4 | n |  | TRUE
27 | bus_LV_230-177_0_4_node_38 | 0.4 | n |  | TRUE
28 | bus_LV_230-177_0_4_node_27 | 0.4 | n |  | TRUE
29 | bus_LV_230-177_0_4_node_28 | 0.4 | n |  | TRUE
30 | bus_LV_230-177_0_4_node_29 | 0.4 | n |  | TRUE
31 | bus_LV_230-177_0_4_node_30 | 0.4 | n |  | TRUE
32 | bus_LV_230-177_0_4_node_31 | 0.4 | n |  | TRUE
33 | bus_LV_230-177_0_4_node_32 | 0.4 | n |  | TRUE
34 | bus_LV_230-177_0_4_node_40 | 0.4 | n |  | TRUE
35 | bus_MV_511_0_node_22 | 20 | n |  | TRUE

## load
| name | bus | p_mw | q_mvar | const_z_percent | const_i_percent | sn_mva | scaling | in_service | type
0 | LV_230-177_0_4_load_0 | 0 | 0.034771 | 0.0087144 | 0 | 0 |  | 1 | TRUE | wye
1 | LV_230-177_0_4_load_24 | 5 | 0.022813 | 0.0057175 | 0 | 0 |  | 1 | TRUE | wye
2 | LV_230-177_0_4_load_33 | 6 | 0.0059593 | 0.0014935 | 0 | 0 |  | 1 | TRUE | wye
3 | LV_230-177_0_4_load_14 | 8 | 0.019455 | 0.0048758 | 0 | 0 |  | 1 | TRUE | wye
4 | LV_230-177_0_4_load_12 | 9 | 0.011324 | 0.0028382 | 0 | 0 |  | 1 | TRUE | wye
5 | LV_230-177_0_4_load_22 | 11 | 0.027222 | 0.0068225 | 0 | 0 |  | 1 | TRUE | wye
6 | LV_230-177_0_4_load_20 | 13 | 0.010116 | 0.0025353 | 0 | 0 |  | 1 | TRUE | wye
7 | LV_230-177_0_4_load_21 | 15 | 0.0034102 | 0.00085466 | 0 | 0 |  | 1 | TRUE | wye
8 | LV_230-177_0_4_load_19 | 16 | 0.026725 | 0.0066979 | 0 | 0 |  | 1 | TRUE | wye
9 | LV_230-177_0_4_load_8 | 17 | 0.016504 | 0.0041364 | 0 | 0 |  | 1 | TRUE | wye
10 | LV_230-177_0_4_load_9 | 18 | 0.02143 | 0.0053707 | 0 | 0 |  | 1 | TRUE | wye
11 | LV_230-177_0_4_load_10 | 19 | 0.065511 | 0.016419 | 0 | 0 |  | 1 | TRUE | wye
12 | LV_230-177_0_4_load_18 | 20 | 0.010804 | 0.0027077 | 0 | 0 |  | 1 | TRUE | wye
13 | LV_230-177_0_4_load_34 | 21 | 0.02729 | 0.0068396 | 0 | 0 |  | 1 | TRUE | wye
14 | LV_230-177_0_4_load_41 | 23 | 0.00094691 | 0.00023732 | 0 | 0 |  | 1 | TRUE | wye
15 | LV_230-177_0_4_load_37 | 24 | 0.020186 | 0.0050592 | 0 | 0 |  | 1 | TRUE | wye
16 | LV_230-177_0_4_load_15 | 25 | 0.015469 | 0.0038769 | 0 | 0 |  | 1 | TRUE | wye
17 | LV_230-177_0_4_load_16 | 26 | 0.015609 | 0.003912 | 0 | 0 |  | 1 | TRUE | wye
18 | LV_230-177_0_4_load_38 | 27 | 0.013714 | 0.0034371 | 0 | 0 |  | 1 | TRUE | wye
19 | LV_230-177_0_4_load_27 | 28 | 0.0021625 | 0.00054198 | 0 | 0 |  | 1 | TRUE | wye
20 | LV_230-177_0_4_load_28 | 29 | 0.00074118 | 0.00018576 | 0 | 0 |  | 1 | TRUE | wye
21 | LV_230-177_0_4_load_30 | 31 | 0.01366 | 0.0034235 | 0 | 0 |  | 1 | TRUE | wye
22 | LV_230-177_0_4_load_31 | 32 | 0.002639 | 0.00066141 | 0 | 0 |  | 1 | TRUE | wye
23 | LV_230-177_0_4_load_40 | 34 | 0.0026824 | 0.00067227 | 0 | 0 |  | 1 | TRUE | wye

## ext_grid
| name | bus | vm_pu | va_degree | slack_weight | in_service
0 |  | 18 | 1 | 0 | 1 | TRUE

## line
| name | std_type | from_bus | to_bus | length_km | r_ohm_per_km | x_ohm_per_km | c_nf_per_km | g_us_per_km | max_i_ka | df | parallel | type | in_service
0 | LV_230-177_0_4_line_0 |  | 0 | 1 | 0.026712 | 0.125 | 0.08 | 261 | 0 | 0.364 | 1 | 1 | cs | TRUE
1 | LV_230-177_0_4_line_1 |  | 1 | 2 | 0.005964 | 0.125 | 0.08 | 261 | 0 | 0.364 | 1 | 1 | cs | TRUE
2 | LV_230-177_0_4_line_2 |  | 1 | 3 | 0.052938 | 0.125 | 0.08 | 261 | 0 | 0.364 | 1 | 1 | cs | TRUE
3 | LV_230-177_0_4_line_3 |  | 1 | 4 | 0.044239 | 0.125 | 0.08 | 261 | 0 | 0.364 | 1 | 1 | cs | TRUE
4 | LV_230-177_0_4_line_4 |  | 2 | 5 | 0.029086 | 0.125 | 0.08 | 261 | 0 | 0.364 | 1 | 1 | cs | TRUE
5 | LV_230-177_0_4_line_5 |  | 3 | 6 | 0.032057 | 0.125 | 0.08 | 261 | 0 | 0.364 | 1 | 1 | cs | TRUE
6 | LV_230-177_0_4_line_6 |  | 4 | 10 | 0.047542 | 0.125 | 0.08 | 261 | 0 | 0.364 | 1 | 2 | cs | TRUE
7 | LV_230-177_0_4_line_7 |  | 4 | 11 | 0.019149 | 0.125 | 0.08 | 261 | 0 | 0.364 | 1 | 1 | cs | TRUE
8 | LV_230-177_0_4_line_8 |  | 4 | 7 | 0.031212 | 0.125 | 0.08 | 261 | 0 | 0.364 | 1 | 1 | cs | TRUE
9 | LV_230-177_0_4_line_9 |  | 7 | 8 | 0.005955 | 0.125 | 0.08 | 261 | 0 | 0.364 | 1 | 1 | cs | TRUE
10 | LV_230-177_0_4_line_10 |  | 7 | 9 | 0.012897 | 0.125 | 0.08 | 261 | 0 | 0.364 | 1 | 1 | cs | TRUE
11 | LV_230-177_0_4_line_11 |  | 9 | 12 | 0.010119 | 0.125 | 0.08 | 261 | 0 | 0.364 | 1 | 1 | cs | TRUE
12 | LV_230-177_0_4_line_12 |  | 10 | 13 | 0.030495 | 0.125 | 0.08 | 261 | 0 | 0.364 | 1 | 1 | cs | TRUE
13 | LV_230-177_0_4_line_13 |  | 10 | 14 | 0.008977 | 0.125 | 0.08 | 261 | 0 | 0.364 | 1 | 3 | cs | TRUE
14 | LV_230-177_0_4_line_14 |  | 12 | 25 | 0.009233 | 0.125 | 0.08 | 261 | 0 | 0.364 | 1 | 1 | cs | TRUE
15 | LV_230-177_0_4_line_15 |  | 12 | 26 | 0.005917 | 0.125 | 0.08 | 261 | 0 | 0.364 | 1 | 1 | cs | TRUE
16 | LV_230-177_0_4_line_16 |  | 13 | 16 | 0.001404 | 0.125 | 0.08 | 261 | 0 | 0.364 | 1 | 1 | cs | TRUE
17 | LV_230-177_0_4_line_17 |  | 14 | 20 | 0.022598 | 0.125 | 0.08 | 261 | 0 | 0.364 | 1 | 1 | cs | TRUE
18 | LV_230-177_0_4_line_18 |  | 14 | 18 | 0.026527 | 0.125 | 0.08 | 261 | 0 | 0.364 | 1 | 3 | cs | TRUE
19 | LV_230-177_0_4_line_19 |  | 15 | 16 | 0.019392 | 0.125 | 0.08 | 261 | 0 | 0.364 | 1 | 1 | cs | TRUE
20 | LV_230-177_0_4_line_20 |  | 17 | 18 | 0.0072114 | 0.125 | 0.08 | 261 | 0 | 0.364 | 1 | 1 | cs | TRUE
21 | LV_230-177_0_4_line_21 |  | 17 | 19 | 0.017425 | 0.125 | 0.08 | 261 | 0 | 0.364 | 1 | 1 | cs | TRUE
22 | LV_230-177_0_4_line_22 |  | 20 | 24 | 0.02823 | 0.125 | 0.08 | 261 | 0 | 0.364 | 1 | 1 | cs | TRUE
23 | LV_230-177_0_4_line_23 |  | 21 | 22 | 0.058812 | 0.125 | 0.08 | 261 | 0 | 0.364 | 1 | 1 | cs | TRUE
24 | LV_230-177_0_4_line_24 |  | 22 | 23 | 0.091349 | 0.125 | 0.08 | 261 | 0 | 0.364 | 1 | 1 | cs | TRUE
25 | LV_230-177_0_4_line_25 |  | 23 | 28 | 0.15253 | 0.125 | 0.08 | 261 | 0 | 0.364 | 1 | 1 | cs | TRUE
26 | LV_230-177_0_4_line_26 |  | 24 | 27 | 0.011701 | 0.125 | 0.08 | 261 | 0 | 0.364 | 1 | 1 | cs | TRUE
27 | LV_230-177_0_4_line_27 |  | 27 | 31 | 0.0094574 | 0.125 | 0.08 | 261 | 0 | 0.364 | 1 | 1 | cs | TRUE
28 | LV_230-177_0_4_line_28 |  | 28 | 29 | 0.021324 | 0.125 | 0.08 | 261 | 0 | 0.364 | 1 | 1 | cs | TRUE
29 | LV_230-177_0_4_line_29 |  | 28 | 30 | 0.01873 | 0.125 | 0.08 | 261 | 0 | 0.364 | 1 | 1 | cs | TRUE
30 | LV_230-177_0_4_line_30 |  | 29 | 31 | 0.0075854 | 0.125 | 0.08 | 261 | 0 | 0.364 | 1 | 1 | cs | TRUE
31 | LV_230-177_0_4_line_31 |  | 30 | 32 | 0.015442 | 0.125 | 0.08 | 261 | 0 | 0.364 | 1 | 1 | cs | TRUE
32 | LV_230-177_0_4_line_32 |  | 32 | 33 | 0.035074 | 0.125 | 0.08 | 261 | 0 | 0.364 | 1 | 1 | cs | TRUE
33 | LV_230-177_0_4_line_33 |  | 33 | 34 | 0.065803 | 0.125 | 0.08 | 261 | 0 | 0.364 | 1 | 1 | cs | TRUE

## trafo
| name | std_type | hv_bus | lv_bus | sn_mva | vn_hv_kv | vn_lv_kv | vk_percent | vkr_percent | pfe_kw | i0_percent | shift_degree | tap_side | tap_neutral | tap_min | tap_max | tap_step_percent | tap_step_degree | tap_pos | tap_phase_shifter | parallel | df | in_service
0 | LV_230-177_0_4_trafo_9 | 0.63 MVA 20/0.4 kV | 35 | 18 | 0.63 | 20 | 0.4 | 6 | 1.206 | 1.65 | 0.2619 | 150 | hv | 0 | -2 | 2 | 2.5 | 0 | 0 | FALSE | 1 | 1 | TRUE

## line_geodata
| x0 | y0 | x1 | y1 | x2 | y2 | x3 | y3 | x4 | y4
0 | 2699711.6126 | 1262742.4504 | 2699715.5032 | 1262740.0584 | 2699734.4492 | 1262728.5927
1 | 2699711.6126 | 1262742.4504 | 2699708.7345 | 1262744.2255 | 2699706.5338 | 1262745.6007
2 | 2699683.4666 | 1262697.5612 | 2699685.7925 | 1262701.2701 | 2699697.6493 | 1262720.2078 | 2699711.6126 | 1262742.4504
3 | 2699735.2281 | 1262779.8571 | 2699729.1088 | 1262770.1015 | 2699725.6896 | 1262764.6504 | 2699713.8982 | 1262745.8695 | 2699711.6126 | 1262742.4504
4 | 2699706.5338 | 1262745.6007 | 2699705.0064 | 1262743.2397 | 2699699.8466 | 1262746.2774 | 2699680.4879 | 1262752.343
5 | 2699683.4666 | 1262697.5612 | 2699674.9152 | 1262702.8881 | 2699653.5007 | 1262707.8498
6 | 2699735.2281 | 1262779.8571 | 2699753.1457 | 1262808.4162 | 2699760.4978 | 1262820.1276
7 | 2699735.2281 | 1262779.8571 | 2699754.3375 | 1262781.0946
8 | 2699735.2281 | 1262779.8571 | 2699729.1088 | 1262770.1015 | 2699712.0938 | 1262780.0228
9 | 2699709.3196 | 1262774.7495 | 2699712.0938 | 1262780.0228
10 | 2699712.0938 | 1262780.0228 | 2699700.9527 | 1262786.5194
11 | 2699693.9015 | 1262785.5985 | 2699695.9693 | 1262789.4254 | 2699700.9527 | 1262786.5194
12 | 2699760.4978 | 1262820.1276 | 2699780.0228 | 1262808.8032 | 2699787.7603 | 1262810.5108
13 | 2699765.2744 | 1262827.7367 | 2699760.4978 | 1262820.1276
14 | 2699693.9015 | 1262785.5985 | 2699685.8675 | 1262790.1891
15 | 2699691.1037 | 1262780.3804 | 2699693.9015 | 1262785.5985
16 | 2699789.1314 | 1262810.8134 | 2699787.7603 | 1262810.5108
17 | 2699765.2744 | 1262827.7367 | 2699776.8602 | 1262847.139
18 | 2699765.2744 | 1262827.7367 | 2699742.0752 | 1262840.6003
19 | 2699808.0677 | 1262814.9925 | 2699789.1314 | 1262810.8134
20 | 2699735.7684 | 1262844.0973 | 2699742.0752 | 1262840.6003
21 | 2699720.5296 | 1262852.547 | 2699735.7684 | 1262844.0973
22 | 2699776.8602 | 1262847.139 | 2699780.5081 | 1262853.248 | 2699783.5187 | 1262858.7922 | 2699788.4023 | 1262867.6486 | 2699791.0266 | 1262871.5379
23 | 2699641.7723 | 1263050.8611 | 2699627.826 | 1263028.9747 | 2699626.512 | 1263026.9176 | 2699624.2694 | 1263023.1878 | 2699611.5552 | 1263000.4314
24 | 2699641.7723 | 1263050.8611 | 2699729.8079 | 1263026.4803
25 | 2699825.1273 | 1262907.4063 | 2699729.8079 | 1263026.4803
26 | 2699797.5711 | 1262881.2372 | 2699791.0266 | 1262871.5379
27 | 2699797.5711 | 1262881.2372 | 2699802.8609 | 1262889.0769 | 2699802.8609 | 1262889.0769
28 | 2699808.3886 | 1262894.2714 | 2699813.3928 | 1262898.9739 | 2699822.2851 | 1262905.129 | 2699825.1273 | 1262907.4063
29 | 2699839.7474 | 1262919.1131 | 2699834.2091 | 1262914.6826 | 2699825.1273 | 1262907.4063
30 | 2699802.8609 | 1262889.0769 | 2699808.3886 | 1262894.2714
31 | 2699839.7474 | 1262919.1131 | 2699848.8266 | 1262906.6227
32 | 2699882.8517 | 1262915.1376 | 2699848.8266 | 1262906.6227
33 | 2699882.8517 | 1262915.1376 | 2699897.7812 | 1262851.0502

## bus_geodata
| x | y | coords
0 | 2699734.4492 | 1262728.5927
1 | 2699711.6126 | 1262742.4504
2 | 2699706.5338 | 1262745.6007
3 | 2699683.4666 | 1262697.5612
4 | 2699735.2281 | 1262779.8571
5 | 2699680.4879 | 1262752.343
6 | 2699653.5007 | 1262707.8498
7 | 2699712.0938 | 1262780.0228
8 | 2699709.3196 | 1262774.7495
9 | 2699700.9527 | 1262786.5194
10 | 2699760.4978 | 1262820.1276
11 | 2699754.3375 | 1262781.0946
12 | 2699693.9015 | 1262785.5985
13 | 2699787.7603 | 1262810.5108
14 | 2699765.2744 | 1262827.7367
15 | 2699808.0677 | 1262814.9925
16 | 2699789.1314 | 1262810.8134
17 | 2699735.7684 | 1262844.0973
18 | 2699742.0752 | 1262840.6003
19 | 2699720.5296 | 1262852.547
20 | 2699776.8602 | 1262847.139
21 | 2699611.5552 | 1263000.4314
22 | 2699641.7723 | 1263050.8611
23 | 2699729.8079 | 1263026.4803
24 | 2699791.0266 | 1262871.5379
25 | 2699685.8675 | 1262790.1891
26 | 2699691.1037 | 1262780.3804
27 | 2699797.5711 | 1262881.2372
28 | 2699825.1273 | 1262907.4063
29 | 2699808.3886 | 1262894.2714
30 | 2699839.7474 | 1262919.1131
31 | 2699802.8609 | 1262889.0769
32 | 2699848.8266 | 1262906.6227
33 | 2699882.8517 | 1262915.1376
34 | 2699897.7812 | 1262851.0502
35 | 2699720.5296 | 1262852.547

## line_std_types
| c_nf_per_km | r_ohm_per_km | x_ohm_per_km | max_i_ka | type | q_mm2 | alpha | voltage_rating
NAYY 4x50 SE | 210 | 0.642 | 0.083 | 0.142 | cs | 50 | 0.00403 | LV
NAYY 4x120 SE | 264 | 0.225 | 0.08 | 0.242 | cs | 120 | 0.00403 | LV
NAYY 4x150 SE | 261 | 0.208 | 0.08 | 0.27 | cs | 150 | 0.00403 | LV
NA2XS2Y 1x95 RM/25 12/20 kV | 216 | 0.313 | 0.132 | 0.252 | cs | 95 | 0.00403 | MV
NA2XS2Y 1x185 RM/25 12/20 kV | 273 | 0.161 | 0.117 | 0.362 | cs | 185 | 0.00403 | MV
NA2XS2Y 1x240 RM/25 12/20 kV | 304 | 0.122 | 0.112 | 0.421 | cs | 240 | 0.00403 | MV
NA2XS2Y 1x95 RM/25 6/10 kV | 315 | 0.313 | 0.123 | 0.249 | cs | 95 | 0.00403 | MV
NA2XS2Y 1x185 RM/25 6/10 kV | 406 | 0.161 | 0.11 | 0.358 | cs | 185 | 0.00403 | MV
NA2XS2Y 1x240 RM/25 6/10 kV | 456 | 0.122 | 0.105 | 0.416 | cs | 240 | 0.00403 | MV
NA2XS2Y 1x150 RM/25 12/20 kV | 250 | 0.206 | 0.116 | 0.319 | cs | 150 | 0.00403 | MV
NA2XS2Y 1x120 RM/25 12/20 kV | 230 | 0.253 | 0.119 | 0.283 | cs | 120 | 0.00403 | MV
NA2XS2Y 1x70 RM/25 12/20 kV | 190 | 0.443 | 0.132 | 0.22 | cs | 70 | 0.00403 | MV
NA2XS2Y 1x150 RM/25 6/10 kV | 360 | 0.206 | 0.11 | 0.315 | cs | 150 | 0.00403 | MV
NA2XS2Y 1x120 RM/25 6/10 kV | 340 | 0.253 | 0.113 | 0.28 | cs | 120 | 0.00403 | MV
NA2XS2Y 1x70 RM/25 6/10 kV | 280 | 0.443 | 0.123 | 0.217 | cs | 70 | 0.00403 | MV
N2XS(FL)2Y 1x120 RM/35 64/110 kV | 112 | 0.153 | 0.166 | 0.366 | cs | 120 | 0.00393 | HV
N2XS(FL)2Y 1x185 RM/35 64/110 kV | 125 | 0.099 | 0.156 | 0.457 | cs | 185 | 0.00393 | HV
N2XS(FL)2Y 1x240 RM/35 64/110 kV | 135 | 0.075 | 0.149 | 0.526 | cs | 240 | 0.00393 | HV
N2XS(FL)2Y 1x300 RM/35 64/110 kV | 144 | 0.06 | 0.144 | 0.588 | cs | 300 | 0.00393 | HV
15-AL1/3-ST1A 0.4 | 11 | 1.8769 | 0.35 | 0.105 | ol | 16 | 0.00403 | LV
24-AL1/4-ST1A 0.4 | 11.25 | 1.2012 | 0.335 | 0.14 | ol | 24 | 0.00403 | LV
48-AL1/8-ST1A 0.4 | 12.2 | 0.5939 | 0.3 | 0.21 | ol | 48 | 0.00403 | LV
94-AL1/15-ST1A 0.4 | 13.2 | 0.306 | 0.29 | 0.35 | ol | 94 | 0.00403 | LV
34-AL1/6-ST1A 10.0 | 9.7 | 0.8342 | 0.36 | 0.17 | ol | 34 | 0.00403 | MV
48-AL1/8-ST1A 10.0 | 10.1 | 0.5939 | 0.35 | 0.21 | ol | 48 | 0.00403 | MV
70-AL1/11-ST1A 10.0 | 10.4 | 0.4132 | 0.339 | 0.29 | ol | 70 | 0.00403 | MV
94-AL1/15-ST1A 10.0 | 10.75 | 0.306 | 0.33 | 0.35 | ol | 94 | 0.00403 | MV
122-AL1/20-ST1A 10.0 | 11.1 | 0.2376 | 0.323 | 0.41 | ol | 122 | 0.00403 | MV
149-AL1/24-ST1A 10.0 | 11.25 | 0.194 | 0.315 | 0.47 | ol | 149 | 0.00403 | MV
34-AL1/6-ST1A 20.0 | 9.15 | 0.8342 | 0.382 | 0.17 | ol | 34 | 0.00403 | MV
48-AL1/8-ST1A 20.0 | 9.5 | 0.5939 | 0.372 | 0.21 | ol | 48 | 0.00403 | MV
70-AL1/11-ST1A 20.0 | 9.7 | 0.4132 | 0.36 | 0.29 | ol | 70 | 0.00403 | MV
94-AL1/15-ST1A 20.0 | 10 | 0.306 | 0.35 | 0.35 | ol | 94 | 0.00403 | MV
122-AL1/20-ST1A 20.0 | 10.3 | 0.2376 | 0.344 | 0.41 | ol | 122 | 0.00403 | MV
149-AL1/24-ST1A 20.0 | 10.5 | 0.194 | 0.337 | 0.47 | ol | 149 | 0.00403 | MV
184-AL1/30-ST1A 20.0 | 10.75 | 0.1571 | 0.33 | 0.535 | ol | 184 | 0.00403 | MV
243-AL1/39-ST1A 20.0 | 11 | 0.1188 | 0.32 | 0.645 | ol | 243 | 0.00403 | MV
48-AL1/8-ST1A 110.0 | 8 | 0.5939 | 0.46 | 0.21 | ol | 48 | 0.00403 | HV
70-AL1/11-ST1A 110.0 | 8.4 | 0.4132 | 0.45 | 0.29 | ol | 70 | 0.00403 | HV
94-AL1/15-ST1A 110.0 | 8.65 | 0.306 | 0.44 | 0.35 | ol | 94 | 0.00403 | HV
122-AL1/20-ST1A 110.0 | 8.5 | 0.2376 | 0.43 | 0.41 | ol | 122 | 0.00403 | HV
149-AL1/24-ST1A 110.0 | 8.75 | 0.194 | 0.41 | 0.47 | ol | 149 | 0.00403 | HV
184-AL1/30-ST1A 110.0 | 8.8 | 0.1571 | 0.4 | 0.535 | ol | 184 | 0.00403 | HV
243-AL1/39-ST1A 110.0 | 9 | 0.1188 | 0.39 | 0.645 | ol | 243 | 0.00403 | HV
305-AL1/39-ST1A 110.0 | 9.2 | 0.0949 | 0.38 | 0.74 | ol | 305 | 0.00403 | HV
490-AL1/64-ST1A 110.0 | 9.75 | 0.059 | 0.37 | 0.96 | ol | 490 | 0.00403 | HV
679-AL1/86-ST1A 110.0 | 9.95 | 0.042 | 0.36 | 1.15 | ol | 679 | 0.00403 | HV
490-AL1/64-ST1A 220.0 | 10 | 0.059 | 0.285 | 0.96 | ol | 490 | 0.00403 | HV
679-AL1/86-ST1A 220.0 | 11.7 | 0.042 | 0.275 | 1.15 | ol | 679 | 0.00403 | HV
490-AL1/64-ST1A 380.0 | 11 | 0.059 | 0.253 | 0.96 | ol | 490 | 0.00403 | HV
679-AL1/86-ST1A 380.0 | 14.6 | 0.042 | 0.25 | 1.15 | ol | 679 | 0.00403 | HV

## trafo_std_types
| i0_percent | pfe_kw | vkr_percent | sn_mva | vn_lv_kv | vn_hv_kv | vk_percent | shift_degree | vector_group | tap_side | tap_neutral | tap_min | tap_max | tap_step_degree | tap_step_percent | tap_phase_shifter
160 MVA 380/110 kV | 0.06 | 60 | 0.25 | 160 | 110 | 380 | 12.2 | 0 | Yy0 | hv | 0 | -9 | 9 | 0 | 1.5 | FALSE
100 MVA 220/110 kV | 0.06 | 55 | 0.26 | 100 | 110 | 220 | 12 | 0 | Yy0 | hv | 0 | -9 | 9 | 0 | 1.5 | FALSE
63 MVA 110/20 kV | 0.04 | 22 | 0.32 | 63 | 20 | 110 | 18 | 150 | YNd5 | hv | 0 | -9 | 9 | 0 | 1.5 | FALSE
40 MVA 110/20 kV | 0.05 | 18 | 0.34 | 40 | 20 | 110 | 16.2 | 150 | YNd5 | hv | 0 | -9 | 9 | 0 | 1.5 | FALSE
25 MVA 110/20 kV | 0.07 | 14 | 0.41 | 25 | 20 | 110 | 12 | 150 | YNd5 | hv | 0 | -9 | 9 | 0 | 1.5 | FALSE
63 MVA 110/10 kV | 0.04 | 22 | 0.32 | 63 | 10 | 110 | 18 | 150 | YNd5 | hv | 0 | -9 | 9 | 0 | 1.5 | FALSE
40 MVA 110/10 kV | 0.05 | 18 | 0.34 | 40 | 10 | 110 | 16.2 | 150 | YNd5 | hv | 0 | -9 | 9 | 0 | 1.5 | FALSE
25 MVA 110/10 kV | 0.07 | 14 | 0.41 | 25 | 10 | 110 | 12 | 150 | YNd5 | hv | 0 | -9 | 9 | 0 | 1.5 | FALSE
0.25 MVA 20/0.4 kV | 0.32 | 0.8 | 1.44 | 0.25 | 0.4 | 20 | 6 | 150 | Yzn5 | hv | 0 | -2 | 2 | 0 | 2.5 | FALSE
0.4 MVA 20/0.4 kV | 0.3375 | 1.35 | 1.425 | 0.4 | 0.4 | 20 | 6 | 150 | Dyn5 | hv | 0 | -2 | 2 | 0 | 2.5 | FALSE
0.63 MVA 20/0.4 kV | 0.2619 | 1.65 | 1.206 | 0.63 | 0.4 | 20 | 6 | 150 | Dyn5 | hv | 0 | -2 | 2 | 0 | 2.5 | FALSE
0.25 MVA 10/0.4 kV | 0.24 | 0.6 | 1.2 | 0.25 | 0.4 | 10 | 4 | 150 | Dyn5 | hv | 0 | -2 | 2 | 0 | 2.5 | FALSE
0.4 MVA 10/0.4 kV | 0.2375 | 0.95 | 1.325 | 0.4 | 0.4 | 10 | 4 | 150 | Dyn5 | hv | 0 | -2 | 2 | 0 | 2.5 | FALSE
0.63 MVA 10/0.4 kV | 0.1873 | 1.18 | 1.0794 | 0.63 | 0.4 | 10 | 4 | 150 | Dyn5 | hv | 0 | -2 | 2 | 0 | 2.5 | FALSE

## trafo3w_std_types
| sn_hv_mva | sn_mv_mva | sn_lv_mva | vn_hv_kv | vn_mv_kv | vn_lv_kv | vk_hv_percent | vk_mv_percent | vk_lv_percent | vkr_hv_percent | vkr_mv_percent | vkr_lv_percent | pfe_kw | i0_percent | shift_mv_degree | shift_lv_degree | vector_group | tap_side | tap_neutral | tap_min | tap_max | tap_step_percent
63/25/38 MVA 110/20/10 kV | 63 | 25 | 38 | 110 | 20 | 10 | 10.4 | 10.4 | 10.4 | 0.28 | 0.32 | 0.35 | 35 | 0.89 | 0 | 0 | YN0yn0yn0 | hv | 0 | -10 | 10 | 1.2
63/25/38 MVA 110/10/10 kV | 63 | 25 | 38 | 110 | 10 | 10 | 10.4 | 10.4 | 10.4 | 0.28 | 0.32 | 0.35 | 35 | 0.89 | 0 | 0 | YN0yn0yn0 | hv | 0 | -10 | 10 | 1.2

## fuse_std_types
| fuse_type | i_rated_a | t_avg | t_min | t_total | x_avg | x_min | x_total
HV 100A | HV 100A | 100 | 0 | [10.0, 3.64, 0.854, 0.281, 0.1, 0.0531, 0.022, 0.01] | [10.0, 4.267, 1.21, 0.403, 0.1, 0.058, 0.022, 0.01] | 0 | [300.0, 350.0, 450.0, 550.0, 700.0, 850.0, 1200.0, 1752.0] | [600.0, 700.0, 900.0, 1150.0, 1665.0, 2000.0, 3000.0, 4313.0]
HV 10A | HV 10A | 10 | 0 | [10.0, 1675.0, 0.344, 0.156, 0.1, 0.0417, 0.0171, 0.01] | [10.0, 1.3, 0.3, 0.155, 0.1, 0.0555, 0.023, 0.01] | 0 | [30.0, 32.0, 35.0, 37.0, 39.0, 50.0, 70.0, 88.0] | [60.0, 70.0, 80.0, 87.0, 94.0, 110.0, 150.0, 216.0]
HV 125A | HV 125A | 125 | 0 | [10.0, 1.82, 0.344, 0.1, 0.0467, 0.0269, 0.01] | [10.0, 2.478, 0.426, 0.1, 0.0427, 0.0211, 0.01] | 0 | [375.0, 500.0, 700.0, 925.0, 1200.0, 1500.0, 2341.0] | [750.0, 1000.0, 1500.0, 2200.0, 3000.0, 4000.0, 5765.0]
HV 160A | HV 160A | 160 | 0 | [10.0, 4.15, 1.03, 0.198, 0.1, 0.051, 0.0172, 0.01] | [10.0, 2.3, 0.734, 0.274, 0.1, 0.046, 0.0177, 0.01] | 0 | [480.0, 550.0, 700.0, 1000.0, 1260.0, 1600.0, 2500.0, 3227.0] | [960.0, 1300.0, 1700.0, 2200.0, 2996.0, 4000.0, 6000.0, 7946.0]
HV 16A | HV 16A | 16 | 0 | [10.0, 0.352, 0.164, 0.1, 0.0649, 0.0342, 0.01] | [10.0, 2.34, 0.722, 0.181, 0.1, 0.055, 0.0296, 0.01] | 0 | [48.0, 60.0, 65.0, 71.0, 80.0, 100.0, 162.0] | [96.0, 110.0, 125.0, 150.0, 168.0, 200.0, 250.0, 398.0]
HV 200A | HV 200A | 200 | 0 | [10.0, 4.267, 1.21, 0.403, 0.1, 0.058, 0.022, 0.01] | [10.0, 3.73, 1.654, 0.328, 0.1, 0.0531, 0.019, 0.01] | 0 | [600.0, 700.0, 900.0, 1150.0, 1665.0, 2000.0, 3000.0, 4313.0] | [1200.0, 1500.0, 1800.0, 2700.0, 3960.0, 5000.0, 7500.0, 10620.0]
HV 20A | HV 20A | 20 | 0 | [10.0, 1.3, 0.3, 0.155, 0.1, 0.0555, 0.023, 0.01] | [10.0, 1.3, 0.161, 0.1, 0.0611, 0.0399, 0.0141, 0.01] | 0 | [60.0, 70.0, 80.0, 87.0, 94.0, 110.0, 150.0, 216.0] | [120.0, 150.0, 200.0, 223.0, 260.0, 300.0, 450.0, 532.0]
HV 25A | HV 25A | 25 | 0 | [10.0, 2.512, 0.833, 0.299, 0.1, 0.0372, 0.0223, 0.01] | [10.0, 3.125, 0.597, 0.198, 0.1, 0.0378, 0.022, 0.01] | 0 | [75.0, 82.0, 90.0, 100.0, 124.0, 170.0, 200.0, 289.0] | [150.0, 170.0, 210.0, 250.0, 294.0, 400.0, 500.0, 711.0]
HV 31.5A | HV 31.5A | 31.5 | 0 | [10.0, 2.34, 0.722, 0.181, 0.1, 0.055, 0.0296, 0.01] | [10.0, 2.84, 0.368, 0.164, 0.1, 0.0621, 0.0378, 0.0195, 0.01] | 0 | [95.0, 110.0, 125.0, 150.0, 165.0, 200.0, 250.0, 390.0] | [189.0, 220.0, 300.0, 350.0, 393.0, 450.0, 530.0, 700.0, 960.0]
HV 40A | HV 40A | 40 | 0 | [10.0, 1.3, 0.161, 0.1, 0.0611, 0.0399, 0.0141, 0.01] | [10.0, 2.05, 0.369, 0.198, 0.1, 0.051, 0.0298, 0.01] | 0 | [120.0, 150.0, 200.0, 223.0, 260.0, 300.0, 450.0, 532.0] | [240.0, 300.0, 400.0, 450.0, 530.0, 650.0, 800.0, 1311.0]
HV 50A | HV 50A | 50 | 0 | [10.0, 3.215, 0.597, 0.198, 0.1, 0.0378, 0.022, 0.01] | [10.0, 3.64, 0.854, 0.281, 0.1, 0.0531, 0.022, 0.01] | 0 | [150.0, 170.0, 210.0, 250.0, 294.0, 400.0, 500.0, 711.0] | [300.0, 350.0, 450.0, 550.0, 700.0, 850.0, 1200.0, 1752.0]
HV 6.3A | HV 6.3A | 6.3 | 0 | [10.0, 1.39, 0.344, 0.168, 0.1, 0.056, 0.0263, 0.01] | [10.0, 1.711, 0.516, 0.198, 0.1, 0.0634, 0.0303, 0.01] | 0 | [19.0, 19.5, 20.4, 20.8, 22.0, 25.0, 32.0, 48.0] | [38.0, 40.0, 43.0, 48.0, 53.0, 60.0, 75.0, 118.0]
HV 63A | HV 63A | 63 | 0 | [10.0, 2.84, 0.368, 0.164, 0.1, 0.0621, 0.0378, 0.0195, 0.01] | [10.0, 1.82, 0.344, 0.1, 0.0467, 0.0269, 0.01] | 0 | [189.0, 220.0, 300.0, 350.0, 393.0, 450.0, 530.0, 700.0, 961.0] | [378.0, 500.0, 700.0, 934.0, 1200.0, 1500.0, 2366.0]
HV 80A | HV 80A | 80 | 0 | [10.0, 2.05, 0.369, 0.198, 0.1, 0.051, 0.0298, 0.01] | [10.0, 4.15, 1.03, 0.198, 0.1, 0.051, 0.0172, 0.01] | 0 | [240.0, 300.0, 400.0, 450.0, 530.0, 650.0, 800.0, 1311.0] | [480.0, 550.0, 700.0, 1000.0, 1260.0, 1600.0, 2500.0, 3227.0]
Siemens NH-1-100 | Siemens NH-1-100 | 100 | [5400.0, 2000.0, 400.0, 20.0, 1.0, 0.2, 0.012, 0.004] | 0 | 0 | [150.0, 190.0, 250.0, 430.0, 900.0, 1250.0, 2700.0, 3600.0] | 0 | 0
Siemens NH-1-125 | Siemens NH-1-125 | 125 | [4800.0, 120.0, 7.0, 0.1, 0.004] | 0 | 0 | [180.0, 400.0, 740.0, 2000.0, 4250.0] | 0 | 0
Siemens NH-1-16 | Siemens NH-1-16 | 16 | [4000.0, 400.0, 2.0, 0.1, 0.04, 0.01] | 0 | 0 | [26.0, 35.0, 75.0, 150.0, 200.0, 300.0] | 0 | 0
Siemens NH-1-160 | Siemens NH-1-160 | 160 | [4800.0, 120.0, 7.0, 0.1, 0.004] | 0 | 0 | [210.0, 500.0, 900.0, 2300.0, 5000.0] | 0 | 0
Siemens NH-1-25 | Siemens NH-1-25 | 25 | [4000.0, 1000.0, 10.0, 0.2, 0.02, 0.01] | 0 | 0 | [40.0, 50.0, 100.0, 210.0, 400.0, 500.0] | 0 | 0
Siemens NH-1-50 | Siemens NH-1-50 | 50 | [4000.0, 40.0, 4.0, 1.0, 0.02, 0.01] | 0 | 0 | [86.0, 200.0, 300.0, 400.0, 1000.0, 1280.0] | 0 | 0
Siemens NH-1-63 | Siemens NH-1-63 | 63 | [4000.0, 100.0, 10.0, 2.0, 0.04, 0.01] | 0 | 0 | [100.0, 200.0, 300.0, 400.0, 1000.0, 1500.0] | 0 | 0
Siemens NH-1-80 | Siemens NH-1-80 | 80 | [4800.0, 120.0, 7.0, 0.1, 0.01] | 0 | 0 | [150.58, 250.0, 450.0, 1150.0, 2470.0] | 0 | 0
Siemens NH-2-1000 | Siemens NH-2-1000 | 1000 | [4800.0, 120.0, 7.0, 0.1, 0.004] | 0 | 0 | [1900.0, 3500.0, 8400.0, 24000.0, 52000.0] | 0 | 0
Siemens NH-2-200 | Siemens NH-2-200 | 200 | [4800.0, 120.0, 7.0, 0.1, 0.004] | 0 | 0 | [280.0, 650.0, 1200.0, 3000.0, 7000.0] | 0 | 0
Siemens NH-2-224 | Siemens NH-2-224 | 224 | [4800.0, 120.0, 7.0, 0.2, 0.04, 0.004] | 0 | 0 | [400.0, 750.0, 1453.0, 3025.0, 4315.0, 7600.0] | 0 | 0
Siemens NH-2-250 | Siemens NH-2-250 | 250 | [4800.0, 120.0, 7.0, 0.1, 0.004] | 0 | 0 | [450.0, 800.0, 1650.0, 4000.0, 8500.0] | 0 | 0
Siemens NH-2-315 | Siemens NH-2-315 | 315 | [4800.0, 120.0, 7.0, 0.1, 0.004] | 0 | 0 | [550.0, 920.0, 1900.0, 5000.0, 11000.0] | 0 | 0
Siemens NH-2-355 | Siemens NH-2-355 | 355 | [4800.0, 120.0, 6.0, 0.1, 0.004] | 0 | 0 | [650.0, 1116.27, 2350.0, 5840.0, 12790.0] | 0 | 0
Siemens NH-2-400 | Siemens NH-2-400 | 400 | [4800.0, 120.0, 7.0, 0.1, 0.004] | 0 | 0 | [720.0, 1350.0, 2800.0, 6500.0, 15000.0] | 0 | 0
Siemens NH-2-425 | Siemens NH-2-425 | 425 | [4800.0, 120.0, 7.0, 0.1, 0.004] | 0 | 0 | [850.0, 1500.0, 3050.0, 7500.0, 16500.0] | 0 | 0
Siemens NH-2-630 | Siemens NH-2-630 | 630 | [4800.0, 120.0, 7.0, 0.1, 0.004] | 0 | 0 | [1200.0, 2000.0, 4800.0, 12000.0, 26000.0] | 0 | 0

## res_bus
| vm_pu | va_degree | p_mw | q_mvar
0 | 0.9904 | -0.1846 | 0.034771 | 0.0087144
1 | 0.99125 | -0.16811 | 0 | 0
2 | 0.99113 | -0.17053 | 0 | 0
3 | 0.99096 | -0.17371 | 0 | 0
4 | 0.99383 | -0.11837 | 0 | 0
5 | 0.99052 | -0.18231 | 0.022813 | 0.0057175
6 | 0.99079 | -0.1771 | 0.0059593 | 0.0014935
7 | 0.99206 | -0.15251 | 0 | 0
8 | 0.99195 | -0.15456 | 0.019455 | 0.0048758
9 | 0.99156 | -0.1622 | 0.011324 | 0.0028382
10 | 0.99715 | -0.05456 | 0 | 0
11 | 0.99335 | -0.12758 | 0.027222 | 0.0068225
12 | 0.99127 | -0.16777 | 0 | 0
13 | 0.99603 | -0.076102 | 0.010116 | 0.0025353
14 | 0.99767 | -0.044448 | 0 | 0
15 | 0.99593 | -0.078007 | 0.0034102 | 0.00085466
16 | 0.99599 | -0.076845 | 0.026725 | 0.0066979
17 | 0.99946 | -0.010314 | 0.016504 | 0.0041364
18 | 1 | 0 | -0.37367 | -0.094119
19 | 0.99843 | -0.030252 | 0.065511 | 0.016419
20 | 0.99571 | -0.082053 | 0.010804 | 0.0027077
21 | 0.98371 | -0.31407 | 0.02729 | 0.0068396
22 | 0.98519 | -0.2852 | 0 | 0
23 | 0.98749 | -0.24053 | 0.00094691 | 0.00023732
24 | 0.99354 | -0.12385 | 0.020186 | 0.0050592
25 | 0.99114 | -0.17031 | 0.015469 | 0.0038769
26 | 0.99119 | -0.16941 | 0.015609 | 0.003912
27 | 0.99285 | -0.13705 | 0.013714 | 0.0034371
28 | 0.99146 | -0.16384 | 0.0021625 | 0.00054198
29 | 0.99216 | -0.15034 | 0.00074118 | 0.00018576
30 | 0.99137 | -0.16561 | 0 | 0
31 | 0.99242 | -0.14544 | 0.01366 | 0.0034235
32 | 0.99129 | -0.16707 | 0.002639 | 0.00066141
33 | 0.99121 | -0.16874 | 0 | 0
34 | 0.99105 | -0.17187 | 0.0026824 | 0.00067227
35 | 0.99998 | 149.9956 | 0 | 0

## res_line
| p_from_mw | q_from_mvar | p_to_mw | q_to_mvar | pl_mw | ql_mvar | i_from_ka | i_to_ka | i_ka | vm_from_pu | va_from_degree | vm_to_pu | va_to_degree | loading_percent
0 | -0.034771 | -0.0087144 | 0.034798 | 0.0087316 | 2.7338e-05 | 1.7152e-05 | 0.052241 | 0.052241 | 0.052241 | 0.9904 | -0.1846 | 0.99125 | -0.16811 | 14.352
1 | 0.022829 | 0.005727 | -0.022826 | -0.0057254 | 2.6268e-06 | 1.6043e-06 | 0.034271 | 0.034271 | 0.034271 | 0.99125 | -0.16811 | 0.99113 | -0.17053 | 9.4152
2 | 0.0059618 | 0.0014941 | -0.0059602 | -0.0014937 | 1.59e-06 | 3.3542e-07 | 0.0089495 | 0.0089498 | 0.0089498 | 0.99125 | -0.16811 | 0.99096 | -0.17371 | 2.4587
3 | -0.063589 | -0.015953 | 0.06374 | 0.016049 | 0.00015118 | 9.6184e-05 | 0.095462 | 0.095462 | 0.095462 | 0.99125 | -0.16811 | 0.99383 | -0.11837 | 26.2258
4 | 0.022826 | 0.0057254 | -0.022813 | -0.0057175 | 1.2811e-05 | 7.8244e-06 | 0.034271 | 0.034271 | 0.034271 | 0.99113 | -0.17053 | 0.99052 | -0.18231 | 9.4152
5 | 0.0059602 | 0.0014937 | -0.0059593 | -0.0014935 | 9.6289e-07 | 2.0333e-07 | 0.0089498 | 0.0089499 | 0.0089499 | 0.99096 | -0.17371 | 0.99079 | -0.1771 | 2.4588
6 | -0.15297 | -0.038466 | 0.15343 | 0.038764 | 0.00046777 | 0.00029814 | 0.22907 | 0.22907 | 0.22907 | 0.99383 | -0.11837 | 0.99715 | -0.05456 | 31.4663
7 | 0.027234 | 0.0068299 | -0.027222 | -0.0068225 | 1.1941e-05 | 7.3943e-06 | 0.040778 | 0.040778 | 0.040778 | 0.99383 | -0.11837 | 0.99335 | -0.12758 | 11.2028
8 | 0.061991 | 0.015588 | -0.06189 | -0.015523 | 0.00010087 | 6.4156e-05 | 0.092835 | 0.092835 | 0.092835 | 0.99383 | -0.11837 | 0.99206 | -0.15251 | 25.5041
9 | 0.019457 | 0.0048769 | -0.019455 | -0.0048758 | 1.9019e-06 | 1.1403e-06 | 0.029184 | 0.029184 | 0.029184 | 0.99206 | -0.15251 | 0.99195 | -0.15456 | 8.0175
10 | 0.042434 | 0.010646 | -0.042414 | -0.010634 | 1.9594e-05 | 1.2374e-05 | 0.063651 | 0.063651 | 0.063651 | 0.99206 | -0.15251 | 0.99156 | -0.1622 | 17.4867
11 | 0.03109 | 0.0077959 | -0.031081 | -0.0077907 | 8.2602e-06 | 5.1561e-06 | 0.046657 | 0.046657 | 0.046657 | 0.99156 | -0.1622 | 0.99127 | -0.16777 | 12.8179
12 | 0.040294 | 0.010114 | -0.040252 | -0.010088 | 4.1354e-05 | 2.6069e-05 | 0.060135 | 0.060135 | 0.060135 | 0.99715 | -0.05456 | 0.99603 | -0.076102 | 16.5206
13 | -0.19373 | -0.048879 | 0.19382 | 0.048939 | 9.3857e-05 | 5.9717e-05 | 0.28921 | 0.28921 | 0.28921 | 0.99715 | -0.05456 | 0.99767 | -0.044448 | 26.4843
14 | 0.015471 | 0.003878 | -0.015469 | -0.0038769 | 1.8674e-06 | 1.0762e-06 | 0.023224 | 0.023224 | 0.023224 | 0.99127 | -0.16777 | 0.99114 | -0.17031 | 6.3802
15 | 0.01561 | 0.0039127 | -0.015609 | -0.003912 | 1.2184e-06 | 7.0352e-07 | 0.023433 | 0.023433 | 0.023433 | 0.99127 | -0.16777 | 0.99119 | -0.16941 | 6.4377
16 | 0.030136 | 0.0075531 | -0.030135 | -0.0075524 | 1.0672e-06 | 6.6475e-07 | 0.045022 | 0.045022 | 0.045022 | 0.99603 | -0.076102 | 0.99599 | -0.076845 | 12.3687
17 | 0.095462 | 0.024165 | -0.09529 | -0.024056 | 0.000172 | 0.00010978 | 0.14247 | 0.14247 | 0.14247 | 0.99767 | -0.044448 | 0.99571 | -0.082053 | 39.1388
18 | -0.28928 | -0.073104 | 0.2899 | 0.073498 | 0.00061788 | 0.0003944 | 0.43167 | 0.43167 | 0.43167 | 0.99767 | -0.044448 | 1 | 0 | 39.5306
19 | -0.0034102 | -0.00085466 | 0.0034103 | 0.00085453 | 1.8878e-07 | -1.3154e-07 | 0.0050951 | 0.005095 | 0.0050951 | 0.99593 | -0.078007 | 0.99599 | -0.076845 | 1.3998
20 | -0.082078 | -0.020595 | 0.082118 | 0.02062 | 4.0387e-05 | 2.5753e-05 | 0.12221 | 0.12221 | 0.12221 | 0.99946 | -0.010314 | 1 | 0 | 33.5734
21 | 0.065573 | 0.016458 | -0.065511 | -0.016419 | 6.2288e-05 | 3.9636e-05 | 0.097635 | 0.097635 | 0.097635 | 0.99946 | -0.010314 | 0.99843 | -0.030252 | 26.8228
22 | 0.084486 | 0.021348 | -0.084317 | -0.02124 | 0.00016892 | 0.00010774 | 0.12632 | 0.12632 | 0.12632 | 0.99571 | -0.082053 | 0.99354 | -0.12385 | 34.7032
23 | -0.02729 | -0.0068396 | 0.027328 | 0.0068629 | 3.7583e-05 | 2.3305e-05 | 0.041281 | 0.04128 | 0.041281 | 0.98371 | -0.31407 | 0.98519 | -0.2852 | 11.3408
24 | -0.027328 | -0.0068629 | 0.027386 | 0.0068991 | 5.8374e-05 | 3.6193e-05 | 0.04128 | 0.04128 | 0.04128 | 0.98519 | -0.2852 | 0.98749 | -0.24053 | 11.3408
25 | -0.028333 | -0.0071364 | 0.028437 | 0.0072012 | 0.00010432 | 6.4805e-05 | 0.042707 | 0.042706 | 0.042707 | 0.98749 | -0.24053 | 0.99146 | -0.16384 | 11.7326
26 | 0.064131 | 0.016181 | -0.06409 | -0.016155 | 4.0511e-05 | 2.5775e-05 | 0.096087 | 0.096087 | 0.096087 | 0.99354 | -0.12385 | 0.99285 | -0.13705 | 26.3975
27 | 0.050376 | 0.012718 | -0.050356 | -0.012705 | 2.0234e-05 | 1.2827e-05 | 0.075533 | 0.075533 | 0.075533 | 0.99285 | -0.13705 | 0.99242 | -0.14544 | 20.7509
28 | -0.035923 | -0.009076 | 0.035946 | 0.0090906 | 2.3266e-05 | 1.4615e-05 | 0.05394 | 0.05394 | 0.05394 | 0.99146 | -0.16384 | 0.99216 | -0.15034 | 14.8187
29 | 0.0053228 | 0.0013328 | -0.0053224 | -0.0013328 | 4.482e-07 | 4.5331e-08 | 0.0079883 | 0.0079884 | 0.0079884 | 0.99146 | -0.16384 | 0.99137 | -0.16561 | 2.1946
30 | -0.036687 | -0.0092764 | 0.036696 | 0.0092818 | 8.6208e-06 | 5.4193e-06 | 0.055052 | 0.055051 | 0.055052 | 0.99216 | -0.15034 | 0.99242 | -0.14544 | 15.124
31 | 0.0053224 | 0.0013328 | -0.005322 | -0.0013328 | 3.6952e-07 | 3.7411e-08 | 0.0079884 | 0.0079884 | 0.0079884 | 0.99137 | -0.16561 | 0.99129 | -0.16707 | 2.1946
32 | 0.002683 | 0.00067136 | -0.0026828 | -0.00067167 | 2.1331e-07 | -3.1562e-07 | 0.004027 | 0.0040272 | 0.0040272 | 0.99129 | -0.16707 | 0.99121 | -0.16874 | 1.1064
33 | 0.0026828 | 0.00067167 | -0.0026824 | -0.00067227 | 4.0023e-07 | -5.9189e-07 | 0.0040272 | 0.0040275 | 0.0040275 | 0.99121 | -0.16874 | 0.99105 | -0.17187 | 1.1065

## res_trafo
| p_hv_mw | q_hv_mvar | p_lv_mw | q_lv_mvar | pl_mw | ql_mvar | i_hv_ka | i_lv_ka | vm_hv_pu | va_hv_degree | vm_lv_pu | va_lv_degree | loading_percent
0 | -1.2729e-15 | -1.3162e-15 | 0.00165 | 1.2699e-07 | 0.00165 | 1.2699e-07 | 5.2857e-17 | 0.0023815 | 0.99998 | 149.9956 | 1 | 0 | 0.2619

## res_ext_grid
| p_mw | q_mvar
0 | 0.3951 | 0.09949

## res_load
| p_mw | q_mvar
0 | 0.034771 | 0.0087144
1 | 0.022813 | 0.0057175
2 | 0.0059593 | 0.0014935
3 | 0.019455 | 0.0048758
4 | 0.011324 | 0.0028382
5 | 0.027222 | 0.0068225
6 | 0.010116 | 0.0025353
7 | 0.0034102 | 0.00085466
8 | 0.026725 | 0.0066979
9 | 0.016504 | 0.0041364
10 | 0.02143 | 0.0053707
11 | 0.065511 | 0.016419
12 | 0.010804 | 0.0027077
13 | 0.02729 | 0.0068396
14 | 0.00094691 | 0.00023732
15 | 0.020186 | 0.0050592
16 | 0.015469 | 0.0038769
17 | 0.015609 | 0.003912
18 | 0.013714 | 0.0034371
19 | 0.0021625 | 0.00054198
20 | 0.00074118 | 0.00018576
21 | 0.01366 | 0.0034235
22 | 0.002639 | 0.00066141
23 | 0.0026824 | 0.00067227

## dtypes
| element | column | dtype
0 | bus | name | object
1 | bus | vn_kv | float64
2 | bus | type | object
3 | bus | zone | object
4 | bus | in_service | bool
5 | load | name | object
6 | load | bus | uint32
7 | load | p_mw | float64
8 | load | q_mvar | float64
9 | load | const_z_percent | float64
10 | load | const_i_percent | float64
11 | load | sn_mva | float64
12 | load | scaling | float64
13 | load | in_service | bool
14 | load | type | object
15 | ext_grid | name | object
16 | ext_grid | bus | uint32
17 | ext_grid | vm_pu | float64
18 | ext_grid | va_degree | float64
19 | ext_grid | slack_weight | float64
20 | ext_grid | in_service | bool
21 | line | name | object
22 | line | std_type | object
23 | line | from_bus | uint32
24 | line | to_bus | uint32
25 | line | length_km | float64
26 | line | r_ohm_per_km | float64
27 | line | x_ohm_per_km | float64
28 | line | c_nf_per_km | float64
29 | line | g_us_per_km | float64
30 | line | max_i_ka | float64
31 | line | df | float64
32 | line | parallel | uint32
33 | line | type | object
34 | line | in_service | bool
35 | trafo | name | object
36 | trafo | std_type | object
37 | trafo | hv_bus | uint32
38 | trafo | lv_bus | uint32
39 | trafo | sn_mva | float64
40 | trafo | vn_hv_kv | float64
41 | trafo | vn_lv_kv | float64
42 | trafo | vk_percent | float64
43 | trafo | vkr_percent | float64
44 | trafo | pfe_kw | float64
45 | trafo | i0_percent | float64
46 | trafo | shift_degree | float64
47 | trafo | tap_side | object
48 | trafo | tap_neutral | int32
49 | trafo | tap_min | int32
50 | trafo | tap_max | int32
51 | trafo | tap_step_percent | float64
52 | trafo | tap_step_degree | float64
53 | trafo | tap_pos | int32
54 | trafo | tap_phase_shifter | bool
55 | trafo | parallel | uint32
56 | trafo | df | float64
57 | trafo | in_service | bool
58 | line_geodata | coords | object
59 | bus_geodata | x | float64
60 | bus_geodata | y | float64
61 | bus_geodata | coords | object
62 | res_bus | vm_pu | float64
63 | res_bus | va_degree | float64
64 | res_bus | p_mw | float64
65 | res_bus | q_mvar | float64
66 | res_line | p_from_mw | float64
67 | res_line | q_from_mvar | float64
68 | res_line | p_to_mw | float64
69 | res_line | q_to_mvar | float64
70 | res_line | pl_mw | float64
71 | res_line | ql_mvar | float64
72 | res_line | i_from_ka | float64
73 | res_line | i_to_ka | float64
74 | res_line | i_ka | float64
75 | res_line | vm_from_pu | float64
76 | res_line | va_from_degree | float64
77 | res_line | vm_to_pu | float64
78 | res_line | va_to_degree | float64
79 | res_line | loading_percent | float64
80 | res_trafo | p_hv_mw | float64
81 | res_trafo | q_hv_mvar | float64
82 | res_trafo | p_lv_mw | float64
83 | res_trafo | q_lv_mvar | float64
84 | res_trafo | pl_mw | float64
85 | res_trafo | ql_mvar | float64
86 | res_trafo | i_hv_ka | float64
87 | res_trafo | i_lv_ka | float64
88 | res_trafo | vm_hv_pu | float64
89 | res_trafo | va_hv_degree | float64
90 | res_trafo | vm_lv_pu | float64
91 | res_trafo | va_lv_degree | float64
92 | res_trafo | loading_percent | float64
93 | res_ext_grid | p_mw | float64
94 | res_ext_grid | q_mvar | float64
95 | res_load | p_mw | float64
96 | res_load | q_mvar | float64

## parameters
| version | format_version | converged | OPF_converged | name | f_hz | sn_mva
0 | 2.14.6 | 2.14.0 | TRUE | FALSE |  | 50 | 1