## bus
| name | vn_kv | type | zone | in_service
0 | bus_LV_230-178_0_5_node_0 | 0.4 | n |  | TRUE
1 | bus_LV_230-178_0_5_node_1 | 0.4 | n |  | TRUE
2 | bus_LV_230-178_0_5_node_2 | 0.4 | n |  | TRUE
3 | bus_LV_230-178_0_5_node_3 | 0.4 | n |  | TRUE
4 | bus_LV_230-178_0_5_node_4 | 0.4 | n |  | TRUE
5 | bus_LV_230-178_0_5_node_23 | 0.4 | n |  | TRUE
6 | bus_LV_230-178_0_5_node_6 | 0.4 | n |  | TRUE
7 | bus_LV_230-178_0_5_node_15 | 0.4 | n |  | TRUE
8 | bus_LV_230-178_0_5_node_24 | 0.4 | n |  | TRUE
9 | bus_LV_230-178_0_5_node_5 | 0.4 | n |  | TRUE
10 | bus_LV_230-178_0_5_node_13 | 0.4 | n |  | TRUE
11 | bus_LV_230-178_0_5_node_7 | 0.4 | n |  | TRUE
12 | bus_LV_230-178_0_5_node_8 | 0.4 | n |  | TRUE
13 | bus_LV_230-178_0_5_node_9 | 0.4 | n |  | TRUE
14 | bus_LV_230-178_0_5_node_10 | 0.4 | n |  | TRUE
15 | bus_LV_230-178_0_5_node_11 | 0.4 | n |  | TRUE
16 | bus_LV_230-178_0_5_node_26 | 0.4 | n |  | TRUE
17 | bus_LV_230-178_0_5_node_54 | 0.4 | n |  | TRUE
18 | bus_LV_230-178_0_5_node_12 | 0.4 | n |  | TRUE
19 | bus_LV_230-178_0_5_node_36 | 0.4 | n |  | TRUE
20 | bus_LV_230-178_0_5_node_18 | 0.4 | n |  | TRUE
21 | bus_LV_230-178_0_5_node_33 | 0.4 | n |  | TRUE
22 | bus_LV_230-178_0_5_node_27 | 0.4 | n |  | TRUE
23 | bus_LV_230-178_0_5_node_53 | 0.4 | n |  | TRUE
24 | bus_LV_230-178_0_5_node_32 | 0.4 | n |  | TRUE
25 | bus_LV_230-178_0_5_node_14 | 0.4 | n |  | TRUE
26 | bus_LV_230-178_0_5_node_16 | 0.4 | n |  | TRUE
27 | bus_LV_230-178_0_5_node_25 | 0.4 | n |  | TRUE
28 | bus_LV_230-178_0_5_node_17 | 0.4 | n |  | TRUE
29 | bus_LV_230-178_0_5_node_19 | 0.4 | n |  | TRUE
30 | bus_LV_230-178_0_5_node_20 | 0.4 | n |  | TRUE
31 | bus_LV_230-178_0_5_node_28 | 0.4 | n |  | TRUE
32 | bus_LV_230-178_0_5_node_22 | 0.4 | n |  | TRUE
33 | bus_LV_230-178_0_5_node_41 | 0.4 | n |  | TRUE
34 | bus_LV_230-178_0_5_node_44 | 0.4 | n |  | TRUE
35 | bus_LV_230-178_0_5_node_48 | 0.4 | n |  | TRUE
36 | bus_LV_230-178_0_5_node_29 | 0.4 | n |  | TRUE
37 | bus_LV_230-178_0_5_node_43 | 0.4 | n |  | TRUE
38 | bus_LV_230-178_0_5_node_46 | 0.4 | n |  | TRUE
39 | bus_LV_230-178_0_5_node_50 | 0.4 | n |  | TRUE
40 | bus_LV_230-178_0_5_node_39 | 0.4 | n |  | TRUE
41 | bus_LV_230-178_0_5_node_47 | 0.4 | n |  | TRUE
42 | bus_LV_230-178_0_5_node_49 | 0.4 | n |  | TRUE
43 | bus_LV_230-178_0_5_node_38 | 0.4 | n |  | TRUE
44 | bus_LV_230-178_0_5_node_37 | 0.4 | n |  | TRUE
45 | bus_LV_230-178_0_5_node_31 | 0.4 | n |  | TRUE
46 | bus_LV_230-178_0_5_node_30 | 0.4 | n |  | TRUE
47 | bus_LV_230-178_0_5_node_34 | 0.4 | n |  | TRUE
48 | bus_LV_230-178_0_5_node_35 | 0.4 | n |  | TRUE
49 | bus_LV_230-178_0_5_node_45 | 0.4 | n |  | TRUE
50 | bus_LV_230-178_0_5_node_52 | 0.4 | n |  | TRUE
51 | bus_LV_230-178_0_5_node_40 | 0.4 | n |  | TRUE
52 | bus_LV_230-178_0_5_node_51 | 0.4 | n |  | TRUE
53 | bus_MV_370_0_node_163 | 20 | n |  | TRUE

## load
| name | bus | p_mw | q_mvar | const_z_percent | const_i_percent | sn_mva | scaling | in_service | type
0 | LV_230-178_0_5_load_0 | 0 | 0.001351 | 0.00033858 | 0 | 0 |  | 1 | TRUE | wye
1 | LV_230-178_0_5_load_1 | 1 | 0.0010548 | 0.00026437 | 0 | 0 |  | 1 | TRUE | wye
2 | LV_230-178_0_5_load_2 | 2 | 0.0012317 | 0.00030868 | 0 | 0 |  | 1 | TRUE | wye
3 | LV_230-178_0_5_load_3 | 3 | 0.0017843 | 0.00044718 | 0 | 0 |  | 1 | TRUE | wye
4 | LV_230-178_0_5_load_23 | 5 | 0.0010562 | 0.00026471 | 0 | 0 |  | 1 | TRUE | wye
5 | LV_230-178_0_5_load_6 | 6 | 0.00089885 | 0.00022527 | 0 | 0 |  | 1 | TRUE | wye
6 | LV_230-178_0_5_load_15 | 7 | 0.00089628 | 0.00022463 | 0 | 0 |  | 1 | TRUE | wye
7 | LV_230-178_0_5_load_24 | 8 | 0.0010551 | 0.00026444 | 0 | 0 |  | 1 | TRUE | wye
8 | LV_230-178_0_5_load_5 | 9 | 0.00089704 | 0.00022482 | 0 | 0 |  | 1 | TRUE | wye
9 | LV_230-178_0_5_load_13 | 10 | 0.0016428 | 0.00041173 | 0 | 0 |  | 1 | TRUE | wye
10 | LV_230-178_0_5_load_7 | 11 | 0.00089906 | 0.00022533 | 0 | 0 |  | 1 | TRUE | wye
11 | LV_230-178_0_5_load_8 | 12 | 0.0013578 | 0.0003403 | 0 | 0 |  | 1 | TRUE | wye
12 | LV_230-178_0_5_load_10 | 14 | 0.0014462 | 0.00036246 | 0 | 0 |  | 1 | TRUE | wye
13 | LV_230-178_0_5_load_26 | 16 | 0.0016149 | 0.00040473 | 0 | 0 |  | 1 | TRUE | wye
14 | LV_230-178_0_5_load_54 | 17 | 0.0008385 | 0.00021015 | 0 | 0 |  | 1 | TRUE | wye
15 | LV_230-178_0_5_load_18 | 20 | 0.0017038 | 0.00042701 | 0 | 0 |  | 1 | TRUE | wye
16 | LV_230-178_0_5_load_33 | 21 | 0.001875 | 0.00046991 | 0 | 0 |  | 1 | TRUE | wye
17 | LV_230-178_0_5_load_27 | 22 | 0.0019647 | 0.00049241 | 0 | 0 |  | 1 | TRUE | wye
18 | LV_230-178_0_5_load_53 | 23 | 0.0039452 | 0.00098876 | 0 | 0 |  | 1 | TRUE | wye
19 | LV_230-178_0_5_load_32 | 24 | 0.001873 | 0.00046942 | 0 | 0 |  | 1 | TRUE | wye
20 | LV_230-178_0_5_load_14 | 25 | 0.0021799 | 0.00054634 | 0 | 0 |  | 1 | TRUE | wye
21 | LV_230-178_0_5_load_16 | 26 | 0.0016406 | 0.00041117 | 0 | 0 |  | 1 | TRUE | wye
22 | LV_230-178_0_5_load_25 | 27 | 0.0016426 | 0.00041168 | 0 | 0 |  | 1 | TRUE | wye
23 | LV_230-178_0_5_load_17 | 28 | 0.0077248 | 0.001936 | 0 | 0 |  | 1 | TRUE | wye
24 | LV_230-178_0_5_load_20 | 30 | 0.0031861 | 0.00079852 | 0 | 0 |  | 1 | TRUE | wye
25 | LV_230-178_0_5_load_28 | 31 | 0.0038145 | 0.00095601 | 0 | 0 |  | 1 | TRUE | wye
26 | LV_230-178_0_5_load_48 | 35 | 0.053816 | 0.013488 | 0 | 0 |  | 1 | TRUE | wye
27 | LV_230-178_0_5_load_29 | 36 | 0.0010069 | 0.00025236 | 0 | 0 |  | 1 | TRUE | wye
28 | LV_230-178_0_5_load_50 | 39 | 0.061847 | 0.0155 | 0 | 0 |  | 1 | TRUE | wye
29 | LV_230-178_0_5_load_39 | 40 | 0.053454 | 0.013397 | 0 | 0 |  | 1 | TRUE | wye
30 | LV_230-178_0_5_load_47 | 41 | 0.002649 | 0.00066389 | 0 | 0 |  | 1 | TRUE | wye
31 | LV_230-178_0_5_load_49 | 42 | 0.043333 | 0.01086 | 0 | 0 |  | 1 | TRUE | wye
32 | LV_230-178_0_5_load_38 | 43 | 0.0015077 | 0.00037786 | 0 | 0 |  | 1 | TRUE | wye
33 | LV_230-178_0_5_load_37 | 44 | 0.0013188 | 0.00033052 | 0 | 0 |  | 1 | TRUE | wye
34 | LV_230-178_0_5_load_31 | 45 | 0.0018554 | 0.000465 | 0 | 0 |  | 1 | TRUE | wye
35 | LV_230-178_0_5_load_30 | 46 | 0.003545 | 0.00088846 | 0 | 0 |  | 1 | TRUE | wye
36 | LV_230-178_0_5_load_34 | 47 | 0.0010059 | 0.0002521 | 0 | 0 |  | 1 | TRUE | wye
37 | LV_230-178_0_5_load_35 | 48 | 0.00099639 | 0.00024972 | 0 | 0 |  | 1 | TRUE | wye
38 | LV_230-178_0_5_load_45 | 49 | 0.042297 | 0.010601 | 0 | 0 |  | 1 | TRUE | wye
39 | LV_230-178_0_5_load_52 | 50 | 0.0056725 | 0.0014217 | 0 | 0 |  | 1 | TRUE | wye
40 | LV_230-178_0_5_load_40 | 51 | 0.043336 | 0.010861 | 0 | 0 |  | 1 | TRUE | wye
41 | LV_230-178_0_5_load_51 | 52 | 0.0070236 | 0.0017603 | 0 | 0 |  | 1 | TRUE | wye

## ext_grid
| name | bus | vm_pu | va_degree | slack_weight | in_service
0 |  | 34 | 1 | 0 | 1 | TRUE

## line
| name | std_type | from_bus | to_bus | length_km | r_ohm_per_km | x_ohm_per_km | c_nf_per_km | g_us_per_km | max_i_ka | df | parallel | type | in_service
0 | LV_230-178_0_5_line_0 |  | 0 | 1 | 0.00053157 | 0.125 | 0.08 | 261 | 0 | 0.364 | 1 | 1 | cs | TRUE
1 | LV_230-178_0_5_line_1 |  | 0 | 2 | 0.0091097 | 0.125 | 0.08 | 261 | 0 | 0.364 | 1 | 1 | cs | TRUE
2 | LV_230-178_0_5_line_2 |  | 1 | 3 | 0.011215 | 0.125 | 0.08 | 261 | 0 | 0.364 | 1 | 1 | cs | TRUE
3 | LV_230-178_0_5_line_3 |  | 2 | 4 | 0.015257 | 0.125 | 0.08 | 261 | 0 | 0.364 | 1 | 1 | cs | TRUE
4 | LV_230-178_0_5_line_4 |  | 3 | 5 | 0.00037839 | 0.125 | 0.08 | 261 | 0 | 0.364 | 1 | 1 | cs | TRUE
5 | LV_230-178_0_5_line_5 |  | 4 | 6 | 0.0050195 | 0.125 | 0.08 | 261 | 0 | 0.364 | 1 | 1 | cs | TRUE
6 | LV_230-178_0_5_line_6 |  | 4 | 7 | 0.0010907 | 0.125 | 0.08 | 261 | 0 | 0.364 | 1 | 1 | cs | TRUE
7 | LV_230-178_0_5_line_7 |  | 5 | 8 | 0.010417 | 0.125 | 0.08 | 261 | 0 | 0.364 | 1 | 1 | cs | TRUE
8 | LV_230-178_0_5_line_8 |  | 6 | 9 | 0.015262 | 0.125 | 0.08 | 261 | 0 | 0.364 | 1 | 1 | cs | TRUE
9 | LV_230-178_0_5_line_9 |  | 7 | 10 | 0.013332 | 0.125 | 0.08 | 261 | 0 | 0.364 | 1 | 1 | cs | TRUE
10 | LV_230-178_0_5_line_10 |  | 8 | 43 | 8.0618e-05 | 0.125 | 0.08 | 261 | 0 | 0.364 | 1 | 1 | cs | TRUE
11 | LV_230-178_0_5_line_11 |  | 9 | 11 | 0.0061976 | 0.125 | 0.08 | 261 | 0 | 0.364 | 1 | 1 | cs | TRUE
12 | LV_230-178_0_5_line_12 |  | 10 | 25 | 0.0060062 | 0.125 | 0.08 | 261 | 0 | 0.364 | 1 | 1 | cs | TRUE
13 | LV_230-178_0_5_line_13 |  | 11 | 12 | 0.014674 | 0.125 | 0.08 | 261 | 0 | 0.364 | 1 | 1 | cs | TRUE
14 | LV_230-178_0_5_line_14 |  | 12 | 13 | 0.014783 | 0.125 | 0.08 | 261 | 0 | 0.364 | 1 | 1 | cs | TRUE
15 | LV_230-178_0_5_line_15 |  | 13 | 14 | 0.024436 | 0.125 | 0.08 | 261 | 0 | 0.364 | 1 | 1 | cs | TRUE
16 | LV_230-178_0_5_line_16 |  | 13 | 15 | 0.050055 | 0.125 | 0.08 | 261 | 0 | 0.364 | 1 | 1 | cs | TRUE
17 | LV_230-178_0_5_line_17 |  | 14 | 16 | 0.011274 | 0.125 | 0.08 | 261 | 0 | 0.364 | 1 | 1 | cs | TRUE
18 | LV_230-178_0_5_line_18 |  | 15 | 17 | 0.001824 | 0.125 | 0.08 | 261 | 0 | 0.364 | 1 | 1 | cs | TRUE
19 | LV_230-178_0_5_line_19 |  | 16 | 22 | 0.010736 | 0.125 | 0.08 | 261 | 0 | 0.364 | 1 | 1 | cs | TRUE
20 | LV_230-178_0_5_line_20 |  | 18 | 19 | 0.008762 | 0.125 | 0.08 | 261 | 0 | 0.364 | 1 | 1 | cs | TRUE
21 | LV_230-178_0_5_line_21 |  | 18 | 20 | 0.013521 | 0.125 | 0.08 | 261 | 0 | 0.364 | 1 | 1 | cs | TRUE
22 | LV_230-178_0_5_line_22 |  | 18 | 21 | 0.018755 | 0.125 | 0.08 | 261 | 0 | 0.364 | 1 | 1 | cs | TRUE
23 | LV_230-178_0_5_line_23 |  | 19 | 23 | 0.01162 | 0.125 | 0.08 | 261 | 0 | 0.364 | 1 | 1 | cs | TRUE
24 | LV_230-178_0_5_line_24 |  | 21 | 24 | 0.011627 | 0.125 | 0.08 | 261 | 0 | 0.364 | 1 | 1 | cs | TRUE
25 | LV_230-178_0_5_line_25 |  | 22 | 45 | 0.011611 | 0.125 | 0.08 | 261 | 0 | 0.364 | 1 | 1 | cs | TRUE
26 | LV_230-178_0_5_line_26 |  | 23 | 50 | 0.020059 | 0.125 | 0.08 | 261 | 0 | 0.364 | 1 | 1 | cs | TRUE
27 | LV_230-178_0_5_line_27 |  | 24 | 45 | 0.01005 | 0.125 | 0.08 | 261 | 0 | 0.364 | 1 | 1 | cs | TRUE
28 | LV_230-178_0_5_line_28 |  | 25 | 26 | 0.0046063 | 0.125 | 0.08 | 261 | 0 | 0.364 | 1 | 1 | cs | TRUE
29 | LV_230-178_0_5_line_29 |  | 26 | 27 | 0.014375 | 0.125 | 0.08 | 261 | 0 | 0.364 | 1 | 1 | cs | TRUE
30 | LV_230-178_0_5_line_30 |  | 28 | 29 | 0.01791 | 0.125 | 0.08 | 261 | 0 | 0.364 | 1 | 1 | cs | TRUE
31 | LV_230-178_0_5_line_31 |  | 29 | 30 | 0.017785 | 0.125 | 0.08 | 261 | 0 | 0.364 | 1 | 1 | cs | TRUE
32 | LV_230-178_0_5_line_32 |  | 30 | 31 | 0.0084888 | 0.125 | 0.08 | 261 | 0 | 0.364 | 1 | 1 | cs | TRUE
33 | LV_230-178_0_5_line_33 |  | 31 | 36 | 0.0013471 | 0.125 | 0.08 | 261 | 0 | 0.364 | 1 | 1 | cs | TRUE
34 | LV_230-178_0_5_line_34 |  | 32 | 33 | 0.13246 | 0.125 | 0.08 | 261 | 0 | 0.364 | 1 | 2 | cs | TRUE
35 | LV_230-178_0_5_line_35 |  | 32 | 34 | 0.050899 | 0.125 | 0.08 | 261 | 0 | 0.364 | 1 | 2 | cs | TRUE
36 | LV_230-178_0_5_line_36 |  | 32 | 35 | 0.056134 | 0.125 | 0.08 | 261 | 0 | 0.364 | 1 | 1 | cs | TRUE
37 | LV_230-178_0_5_line_37 |  | 33 | 40 | 0.1332 | 0.125 | 0.08 | 261 | 0 | 0.364 | 1 | 1 | cs | TRUE
38 | LV_230-178_0_5_line_38 |  | 34 | 41 | 0.065137 | 0.125 | 0.08 | 261 | 0 | 0.364 | 1 | 1 | cs | TRUE
39 | LV_230-178_0_5_line_39 |  | 34 | 37 | 0.044061 | 0.125 | 0.08 | 261 | 0 | 0.364 | 1 | 2 | cs | TRUE
40 | LV_230-178_0_5_line_40 |  | 35 | 42 | 0.036136 | 0.125 | 0.08 | 261 | 0 | 0.364 | 1 | 1 | cs | TRUE
41 | LV_230-178_0_5_line_41 |  | 36 | 46 | 0.011024 | 0.125 | 0.08 | 261 | 0 | 0.364 | 1 | 1 | cs | TRUE
42 | LV_230-178_0_5_line_42 |  | 37 | 38 | 0.048497 | 0.125 | 0.08 | 261 | 0 | 0.364 | 1 | 1 | cs | TRUE
43 | LV_230-178_0_5_line_43 |  | 37 | 39 | 0.019131 | 0.125 | 0.08 | 261 | 0 | 0.364 | 1 | 1 | cs | TRUE
44 | LV_230-178_0_5_line_44 |  | 38 | 49 | 0.021531 | 0.125 | 0.08 | 261 | 0 | 0.364 | 1 | 1 | cs | TRUE
45 | LV_230-178_0_5_line_45 |  | 39 | 52 | 0.018604 | 0.125 | 0.08 | 261 | 0 | 0.364 | 1 | 1 | cs | TRUE
46 | LV_230-178_0_5_line_46 |  | 40 | 51 | 0.035806 | 0.125 | 0.08 | 261 | 0 | 0.364 | 1 | 1 | cs | TRUE
47 | LV_230-178_0_5_line_47 |  | 43 | 44 | 0.011509 | 0.125 | 0.08 | 261 | 0 | 0.364 | 1 | 1 | cs | TRUE
48 | LV_230-178_0_5_line_48 |  | 44 | 48 | 2.1685e-05 | 0.125 | 0.08 | 261 | 0 | 0.364 | 1 | 1 | cs | TRUE
49 | LV_230-178_0_5_line_49 |  | 46 | 47 | 0.00060305 | 0.125 | 0.08 | 261 | 0 | 0.364 | 1 | 1 | cs | TRUE
50 | LV_230-178_0_5_line_50 |  | 47 | 48 | 0.01005 | 0.125 | 0.08 | 261 | 0 | 0.364 | 1 | 1 | cs | TRUE
51 | LV_230-178_0_5_line_51 |  | 50 | 52 | 0.024975 | 0.125 | 0.08 | 261 | 0 | 0.364 | 1 | 1 | cs | TRUE

## trafo
| name | std_type | hv_bus | lv_bus | sn_mva | vn_hv_kv | vn_lv_kv | vk_percent | vkr_percent | pfe_kw | i0_percent | shift_degree | tap_side | tap_neutral | tap_min | tap_max | tap_step_percent | tap_step_degree | tap_pos | tap_phase_shifter | parallel | df | in_service
0 | LV_230-178_0_5_trafo_44 | 0.63 MVA 20/0.4 kV | 53 | 34 | 0.63 | 20 | 0.4 | 6 | 1.206 | 1.65 | 0.2619 | 150 | hv | 0 | -2 | 2 | 2.5 | 0 | 0 | FALSE | 1 | 1 | TRUE

## line_geodata
| x0 | y0 | x1 | y1 | x2 | y2 | x3 | y3 | x4 | y4 | x5 | y5 | x6 | y6 | x7 | y7 | x8 | y8 | x9 | y9 | x10 | y10 | x11 | y11 | x12 | y12 | x13 | y13
0 | 2695088.8862 | 1261164.1121 | 2695089.2103 | 1261164.5335
1 | 2695088.8862 | 1261164.1121 | 2695083.3319 | 1261156.8915
2 | 2695089.2103 | 1261164.5335 | 2695096.0481 | 1261173.4226
3 | 2695074.0292 | 1261144.7982 | 2695083.3319 | 1261156.8915
4 | 2695096.0481 | 1261173.4226 | 2695096.2788 | 1261173.7225
5 | 2695074.0292 | 1261144.7982 | 2695070.0554 | 1261147.8646
6 | 2695074.0292 | 1261144.7982 | 2695074.8976 | 1261144.1382
7 | 2695096.2788 | 1261173.7225 | 2695102.63 | 1261181.9791
8 | 2695057.9728 | 1261157.1881 | 2695070.0554 | 1261147.8646
9 | 2695085.5121 | 1261136.0721 | 2695074.8976 | 1261144.1382
10 | 2695102.63 | 1261181.9791 | 2695102.6792 | 1261182.043
11 | 2695057.9728 | 1261157.1881 | 2695053.0662 | 1261160.9743
12 | 2695085.5121 | 1261136.0721 | 2695090.2943 | 1261132.4381
13 | 2695041.4486 | 1261169.9389 | 2695053.0662 | 1261160.9743
14 | 2695029.7453 | 1261178.9698 | 2695041.4486 | 1261169.9389
15 | 2695029.7453 | 1261178.9698 | 2695044.5753 | 1261198.3917
16 | 2694991.9126 | 1261189.2484 | 2694995.9352 | 1261189.3686 | 2695002.7166 | 1261183.8286 | 2695006.9805 | 1261189.5683 | 2695010.2705 | 1261194.0025 | 2695025.6169 | 1261182.1505 | 2695026.2268 | 1261181.7155 | 2695029.7453 | 1261178.9698
17 | 2695051.4175 | 1261207.3526 | 2695044.5753 | 1261198.3917
18 | 2694991.9126 | 1261189.2484 | 2694990.8055 | 1261187.7961
19 | 2695057.9327 | 1261215.8851 | 2695051.4175 | 1261207.3526
20 | 2695089.5169 | 1261257.2489 | 2695081.9393 | 1261261.6862
21 | 2695089.5169 | 1261257.2489 | 2695101.4287 | 1261250.8505
22 | 2695089.5169 | 1261257.2489 | 2695078.1348 | 1261242.3424
23 | 2695081.9393 | 1261261.6862 | 2695086.5954 | 1261272.333
24 | 2695071.0784 | 1261233.1011 | 2695078.1348 | 1261242.3424
25 | 2695064.9794 | 1261225.1136 | 2695057.9327 | 1261215.8851
26 | 2695086.5954 | 1261272.333 | 2695090.4659 | 1261281.1834 | 2695082.605 | 1261287.9912
27 | 2695064.9794 | 1261225.1136 | 2695071.0784 | 1261233.1011
28 | 2695090.2943 | 1261132.4381 | 2695093.9618 | 1261129.6511
29 | 2695105.4073 | 1261120.9535 | 2695093.9618 | 1261129.6511
30 | 2695139.767 | 1261230.2571 | 2695123.9894 | 1261238.732
31 | 2695139.767 | 1261230.2571 | 2695128.9235 | 1261216.1605
32 | 2695123.7478 | 1261209.4321 | 2695128.9235 | 1261216.1605
33 | 2695123.7478 | 1261209.4321 | 2695122.9264 | 1261208.3644
34 | 2695059.4167 | 1261351.9082 | 2695048.1011 | 1261360.5667 | 2695040.8583 | 1261360.5948 | 2695045.6287 | 1261368.5668 | 2695071.6417 | 1261412.7538 | 2695076.8069 | 1261420.543 | 2695078.5781 | 1261423.3404 | 2695074.8383 | 1261426.7386 | 2695086.3463 | 1261448.2743 | 2695078.7208 | 1261451.4877
35 | 2695028.1827 | 1261343.6887 | 2695032.9627 | 1261342.6313 | 2695037.9242 | 1261341.5323 | 2695039.5654 | 1261347.7304 | 2695039.5714 | 1261355.3255 | 2695040.8583 | 1261360.5948 | 2695048.1011 | 1261360.5667 | 2695059.4167 | 1261351.9082
36 | 2695059.4167 | 1261351.9082 | 2695047.8483 | 1261378.1658 | 2695039.6082 | 1261394.7579 | 2695034.5871 | 1261402.1249
37 | 2695078.7208 | 1261451.4877 | 2695078.0401 | 1261446.4838 | 2695076.1935 | 1261439.9377 | 2695072.5447 | 1261432.0505 | 2695070.4762 | 1261428.5255 | 2695068.4077 | 1261425.0006 | 2695037.1464 | 1261373.5012 | 2695033.4 | 1261368.8706 | 2695028.4502 | 1261365.0213 | 2695022.4752 | 1261362.1341 | 2695016.0372 | 1261360.8519 | 2695006.9427 | 1261361.6732 | 2695001.0814 | 1261364.3702 | 2694998.4154 | 1261366.1943
38 | 2695028.1827 | 1261343.6887 | 2695020.155 | 1261346.5955 | 2695015.4424 | 1261350.5007 | 2695007.3561 | 1261351.4271 | 2695000.112 | 1261353.8795 | 2694995.2574 | 1261356.3035 | 2694989.5254 | 1261360.3258 | 2694983.3205 | 1261365.1745 | 2694972.6054 | 1261374.7774
39 | 2695028.1827 | 1261343.6887 | 2695032.9627 | 1261342.6313 | 2695031.6199 | 1261333.8026 | 2695031.6399 | 1261323.1833 | 2695033.2495 | 1261312.6006 | 2695036.0458 | 1261304.1387
40 | 2695034.5871 | 1261402.1249 | 2695029.9372 | 1261408.9473 | 2695024.2082 | 1261416.5392 | 2695021.7155 | 1261419.7129 | 2695018.2916 | 1261424.5507 | 2695012.8866 | 1261430.9896
41 | 2695116.2048 | 1261199.6263 | 2695122.9264 | 1261208.3644
42 | 2695003.0869 | 1261311.3262 | 2695022.7245 | 1261298.3311 | 2695029.4279 | 1261293.8908 | 2695038.7017 | 1261297.854 | 2695036.0458 | 1261304.1387
43 | 2695036.0458 | 1261304.1387 | 2695048.0588 | 1261310.7036 | 2695053.2222 | 1261312.4193
44 | 2695003.0869 | 1261311.3262 | 2694985.2802 | 1261323.43
45 | 2695053.2222 | 1261312.4193 | 2695057.5191 | 1261313.847 | 2695068.1623 | 1261304.6352
46 | 2694998.4154 | 1261366.1943 | 2694993.6976 | 1261369.4223 | 2694984.3163 | 1261377.3114 | 2694971.0157 | 1261389.1895
47 | 2695109.6964 | 1261191.1654 | 2695102.6792 | 1261182.043
48 | 2695109.6964 | 1261191.1654 | 2695109.7096 | 1261191.1826
49 | 2695115.8372 | 1261199.1483 | 2695116.2048 | 1261199.6263
50 | 2695115.8372 | 1261199.1483 | 2695109.7096 | 1261191.1826
51 | 2695082.605 | 1261287.9912 | 2695075.3636 | 1261294.2624 | 2695077.4361 | 1261296.6087 | 2695068.1623 | 1261304.6352

## bus_geodata
| x | y | coords
0 | 2695088.8862 | 1261164.1121
1 | 2695089.2103 | 1261164.5335
2 | 2695083.3319 | 1261156.8915
3 | 2695096.0481 | 1261173.4226
4 | 2695074.0292 | 1261144.7982
5 | 2695096.2788 | 1261173.7225
6 | 2695070.0554 | 1261147.8646
7 | 2695074.8976 | 1261144.1382
8 | 2695102.63 | 1261181.9791
9 | 2695057.9728 | 1261157.1881
10 | 2695085.5121 | 1261136.0721
11 | 2695053.0662 | 1261160.9743
12 | 2695041.4486 | 1261169.9389
13 | 2695029.7453 | 1261178.9698
14 | 2695044.5753 | 1261198.3917
15 | 2694991.9126 | 1261189.2484
16 | 2695051.4175 | 1261207.3526
17 | 2694990.8055 | 1261187.7961
18 | 2695089.5169 | 1261257.2489
19 | 2695081.9393 | 1261261.6862
20 | 2695101.4287 | 1261250.8505
21 | 2695078.1348 | 1261242.3424
22 | 2695057.9327 | 1261215.8851
23 | 2695086.5954 | 1261272.333
24 | 2695071.0784 | 1261233.1011
25 | 2695090.2943 | 1261132.4381
26 | 2695093.9618 | 1261129.6511
27 | 2695105.4073 | 1261120.9535
28 | 2695123.9894 | 1261238.732
29 | 2695139.767 | 1261230.2571
30 | 2695128.9235 | 1261216.1605
31 | 2695123.7478 | 1261209.4321
32 | 2695059.4167 | 1261351.9082
33 | 2695078.7208 | 1261451.4877
34 | 2695028.1827 | 1261343.6887
35 | 2695034.5871 | 1261402.1249
36 | 2695122.9264 | 1261208.3644
37 | 2695036.0458 | 1261304.1387
38 | 2695003.0869 | 1261311.3262
39 | 2695053.2222 | 1261312.4193
40 | 2694998.4154 | 1261366.1943
41 | 2694972.6054 | 1261374.7774
42 | 2695012.8866 | 1261430.9896
43 | 2695102.6792 | 1261182.043
44 | 2695109.6964 | 1261191.1654
45 | 2695064.9794 | 1261225.1136
46 | 2695116.2048 | 1261199.6263
47 | 2695115.8372 | 1261199.1483
48 | 2695109.7096 | 1261191.1826
49 | 2694985.2802 | 1261323.43
50 | 2695082.605 | 1261287.9912
51 | 2694971.0157 | 1261389.1895
52 | 2695068.1623 | 1261304.6352
53 | 2695032.9627 | 1261342.6313

## line_std_types
| c_nf_per_km | r_ohm_per_km | x_ohm_per_km | max_i_ka | type | q_mm2 | alpha | voltage_rating
NAYY 4x50 SE | 210 | 0.642 | 0.083 | 0.142 | cs | 50 | 0.00403 | LV
NAYY 4x120 SE | 264 | 0.225 | 0.08 | 0.242 | cs | 120 | 0.00403 | LV
NAYY 4x150 SE | 261 | 0.208 | 0.08 | 0.27 | cs | 150 | 0.00403 | LV
NA2XS2Y 1x95 RM/25 12/20 kV | 216 | 0.313 | 0.132 | 0.252 | cs | 95 | 0.00403 | MV
NA2XS2Y 1x185 RM/25 12/20 kV | 273 | 0.161 | 0.117 | 0.362 | cs | 185 | 0.00403 | MV
NA2XS2Y 1x240 RM/25 12/20 kV | 304 | 0.122 | 0.112 | 0.421 | cs | 240 | 0.00403 | MV
NA2XS2Y 1x95 RM/25 6/10 kV | 315 | 0.313 | 0.123 | 0.249 | cs | 95 | 0.00403 | MV
NA2XS2Y 1x185 RM/25 6/10 kV | 406 | 0.161 | 0.11 | 0.358 | cs | 185 | 0.00403 | MV
NA2XS2Y 1x240 RM/25 6/10 kV | 456 | 0.122 | 0.105 | 0.416 | cs | 240 | 0.00403 | MV
NA2XS2Y 1x150 RM/25 12/20 kV | 250 | 0.206 | 0.116 | 0.319 | cs | 150 | 0.00403 | MV
NA2XS2Y 1x120 RM/25 12/20 kV | 230 | 0.253 | 0.119 | 0.283 | cs | 120 | 0.00403 | MV
NA2XS2Y 1x70 RM/25 12/20 kV | 190 | 0.443 | 0.132 | 0.22 | cs | 70 | 0.00403 | MV
NA2XS2Y 1x150 RM/25 6/10 kV | 360 | 0.206 | 0.11 | 0.315 | cs | 150 | 0.00403 | MV
NA2XS2Y 1x120 RM/25 6/10 kV | 340 | 0.253 | 0.113 | 0.28 | cs | 120 | 0.00403 | MV
NA2XS2Y 1x70 RM/25 6/10 kV | 280 | 0.443 | 0.123 | 0.217 | cs | 70 | 0.00403 | MV
N2XS(FL)2Y 1x120 RM/35 64/110 kV | 112 | 0.153 | 0.166 | 0.366 | cs | 120 | 0.00393 | HV
N2XS(FL)2Y 1x185 RM/35 64/110 kV | 125 | 0.099 | 0.156 | 0.457 | cs | 185 | 0.00393 | HV
N2XS(FL)2Y 1x240 RM/35 64/110 kV | 135 | 0.075 | 0.149 | 0.526 | cs | 240 | 0.00393 | HV
N2XS(FL)2Y 1x300 RM/35 64/110 kV | 144 | 0.06 | 0.144 | 0.588 | cs | 300 | 0.00393 | HV
15-AL1/3-ST1A 0.4 | 11 | 1.8769 | 0.35 | 0.105 | ol | 16 | 0.00403 | LV
24-AL1/4-ST1A 0.4 | 11.25 | 1.2012 | 0.335 | 0.14 | ol | 24 | 0.00403 | LV
48-AL1/8-ST1A 0.4 | 12.2 | 0.5939 | 0.3 | 0.21 | ol | 48 | 0.00403 | LV
94-AL1/15-ST1A 0.4 | 13.2 | 0.306 | 0.29 | 0.35 | ol | 94 | 0.00403 | LV
34-AL1/6-ST1A 10.0 | 9.7 | 0.8342 | 0.36 | 0.17 | ol | 34 | 0.00403 | MV
48-AL1/8-ST1A 10.0 | 10.1 | 0.5939 | 0.35 | 0.21 | ol | 48 | 0.00403 | MV
70-AL1/11-ST1A 10.0 | 10.4 | 0.4132 | 0.339 | 0.29 | ol | 70 | 0.00403 | MV
94-AL1/15-ST1A 10.0 | 10.75 | 0.306 | 0.33 | 0.35 | ol | 94 | 0.00403 | MV
122-AL1/20-ST1A 10.0 | 11.1 | 0.2376 | 0.323 | 0.41 | ol | 122 | 0.00403 | MV
149-AL1/24-ST1A 10.0 | 11.25 | 0.194 | 0.315 | 0.47 | ol | 149 | 0.00403 | MV
34-AL1/6-ST1A 20.0 | 9.15 | 0.8342 | 0.382 | 0.17 | ol | 34 | 0.00403 | MV
48-AL1/8-ST1A 20.0 | 9.5 | 0.5939 | 0.372 | 0.21 | ol | 48 | 0.00403 | MV
70-AL1/11-ST1A 20.0 | 9.7 | 0.4132 | 0.36 | 0.29 | ol | 70 | 0.00403 | MV
94-AL1/15-ST1A 20.0 | 10 | 0.306 | 0.35 | 0.35 | ol | 94 | 0.00403 | MV
122-AL1/20-ST1A 20.0 | 10.3 | 0.2376 | 0.344 | 0.41 | ol | 122 | 0.00403 | MV
149-AL1/24-ST1A 20.0 | 10.5 | 0.194 | 0.337 | 0.47 | ol | 149 | 0.00403 | MV
184-AL1/30-ST1A 20.0 | 10.75 | 0.1571 | 0.33 | 0.535 | ol | 184 | 0.00403 | MV
243-AL1/39-ST1A 20.0 | 11 | 0.1188 | 0.32 | 0.645 | ol | 243 | 0.00403 | MV
48-AL1/8-ST1A 110.0 | 8 | 0.5939 | 0.46 | 0.21 | ol | 48 | 0.00403 | HV
70-AL1/11-ST1A 110.0 | 8.4 | 0.4132 | 0.45 | 0.29 | ol | 70 | 0.00403 | HV
94-AL1/15-ST1A 110.0 | 8.65 | 0.306 | 0.44 | 0.35 | ol | 94 | 0.00403 | HV
122-AL1/20-ST1A 110.0 | 8.5 | 0.2376 | 0.43 | 0.41 | ol | 122 | 0.00403 | HV
149-AL1/24-ST1A 110.0 | 8.75 | 0.194 | 0.41 | 0.47 | ol | 149 | 0.00403 | HV
184-AL1/30-ST1A 110.0 | 8.8 | 0.1571 | 0.4 | 0.535 | ol | 184 | 0.00403 | HV
243-AL1/39-ST1A 110.0 | 9 | 0.1188 | 0.39 | 0.645 | ol | 243 | 0.00403 | HV
305-AL1/39-ST1A 110.0 | 9.2 | 0.0949 | 0.38 | 0.74 | ol | 305 | 0.00403 | HV
490-AL1/64-ST1A 110.0 | 9.75 | 0.059 | 0.37 | 0.96 | ol | 490 | 0.00403 | HV
679-AL1/86-ST1A 110.0 | 9.95 | 0.042 | 0.36 | 1.15 | ol | 679 | 0.00403 | HV
490-AL1/64-ST1A 220.0 | 10 | 0.059 | 0.285 | 0.96 | ol | 490 | 0.00403 | HV
679-AL1/86-ST1A 220.0 | 11.7 | 0.042 | 0.275 | 1.15 | ol | 679 | 0.00403 | HV
490-AL1/64-ST1A 380.0 | 11 | 0.059 | 0.253 | 0.96 | ol | 490 | 0.00403 | HV
679-AL1/86-ST1A 380.0 | 14.6 | 0.042 | 0.25 | 1.15 | ol | 679 | 0.00403 | HV

## trafo_std_types
| i0_percent | pfe_kw | vkr_percent | sn_mva | vn_lv_kv | vn_hv_kv | vk_percent | shift_degree | vector_group | tap_side | tap_neutral | tap_min | tap_max | tap_step_degree | tap_step_percent | tap_phase_shifter
160 MVA 380/110 kV | 0.06 | 60 | 0.25 | 160 | 110 | 380 | 12.2 | 0 | Yy0 | hv | 0 | -9 | 9 | 0 | 1.5 | FALSE
100 MVA 220/110 kV | 0.06 | 55 | 0.26 | 100 | 110 | 220 | 12 | 0 | Yy0 | hv | 0 | -9 | 9 | 0 | 1.5 | FALSE
63 MVA 110/20 kV | 0.04 | 22 | 0.32 | 63 | 20 | 110 | 18 | 150 | YNd5 | hv | 0 | -9 | 9 | 0 | 1.5 | FALSE
40 MVA 110/20 kV | 0.05 | 18 | 0.34 | 40 | 20 | 110 | 16.2 | 150 | YNd5 | hv | 0 | -9 | 9 | 0 | 1.5 | FALSE
25 MVA 110/20 kV | 0.07 | 14 | 0.41 | 25 | 20 | 110 | 12 | 150 | YNd5 | hv | 0 | -9 | 9 | 0 | 1.5 | FALSE
63 MVA 110/10 kV | 0.04 | 22 | 0.32 | 63 | 10 | 110 | 18 | 150 | YNd5 | hv | 0 | -9 | 9 | 0 | 1.5 | FALSE
40 MVA 110/10 kV | 0.05 | 18 | 0.34 | 40 | 10 | 110 | 16.2 | 150 | YNd5 | hv | 0 | -9 | 9 | 0 | 1.5 | FALSE
25 MVA 110/10 kV | 0.07 | 14 | 0.41 | 25 | 10 | 110 | 12 | 150 | YNd5 | hv | 0 | -9 | 9 | 0 | 1.5 | FALSE
0.25 MVA 20/0.4 kV | 0.32 | 0.8 | 1.44 | 0.25 | 0.4 | 20 | 6 | 150 | Yzn5 | hv | 0 | -2 | 2 | 0 | 2.5 | FALSE
0.4 MVA 20/0.4 kV | 0.3375 | 1.35 | 1.425 | 0.4 | 0.4 | 20 | 6 | 150 | Dyn5 | hv | 0 | -2 | 2 | 0 | 2.5 | FALSE
0.63 MVA 20/0.4 kV | 0.2619 | 1.65 | 1.206 | 0.63 | 0.4 | 20 | 6 | 150 | Dyn5 | hv | 0 | -2 | 2 | 0 | 2.5 | FALSE
0.25 MVA 10/0.4 kV | 0.24 | 0.6 | 1.2 | 0.25 | 0.4 | 10 | 4 | 150 | Dyn5 | hv | 0 | -2 | 2 | 0 | 2.5 | FALSE
0.4 MVA 10/0.4 kV | 0.2375 | 0.95 | 1.325 | 0.4 | 0.4 | 10 | 4 | 150 | Dyn5 | hv | 0 | -2 | 2 | 0 | 2.5 | FALSE
0.63 MVA 10/0.4 kV | 0.1873 | 1.18 | 1.0794 | 0.63 | 0.4 | 10 | 4 | 150 | Dyn5 | hv | 0 | -2 | 2 | 0 | 2.5 | FALSE

## trafo3w_std_types
| sn_hv_mva | sn_mv_mva | sn_lv_mva | vn_hv_kv | vn_mv_kv | vn_lv_kv | vk_hv_percent | vk_mv_percent | vk_lv_percent | vkr_hv_percent | vkr_mv_percent | vkr_lv_percent | pfe_kw | i0_percent | shift_mv_degree | shift_lv_degree | vector_group | tap_side | tap_neutral | tap_min | tap_max | tap_step_percent
63/25/38 MVA 110/20/10 kV | 63 | 25 | 38 | 110 | 20 | 10 | 10.4 | 10.4 | 10.4 | 0.28 | 0.32 | 0.35 | 35 | 0.89 | 0 | 0 | YN0yn0yn0 | hv | 0 | -10 | 10 | 1.2
63/25/38 MVA 110/10/10 kV | 63 | 25 | 38 | 110 | 10 | 10 | 10.4 | 10.4 | 10.4 | 0.28 | 0.32 | 0.35 | 35 | 0.89 | 0 | 0 | YN0yn0yn0 | hv | 0 | -10 | 10 | 1.2

## fuse_std_types
| fuse_type | i_rated_a | t_avg | t_min | t_total | x_avg | x_min | x_total
HV 100A | HV 100A | 100 | 0 | [10.0, 3.64, 0.854, 0.281, 0.1, 0.0531, 0.022, 0.01] | [10.0, 4.267, 1.21, 0.403, 0.1, 0.058, 0.022, 0.01] | 0 | [300.0, 350.0, 450.0, 550.0, 700.0, 850.0, 1200.0, 1752.0] | [600.0, 700.0, 900.0, 1150.0, 1665.0, 2000.0, 3000.0, 4313.0]
HV 10A | HV 10A | 10 | 0 | [10.0, 1675.0, 0.344, 0.156, 0.1, 0.0417, 0.0171, 0.01] | [10.0, 1.3, 0.3, 0.155, 0.1, 0.0555, 0.023, 0.01] | 0 | [30.0, 32.0, 35.0, 37.0, 39.0, 50.0, 70.0, 88.0] | [60.0, 70.0, 80.0, 87.0, 94.0, 110.0, 150.0, 216.0]
HV 125A | HV 125A | 125 | 0 | [10.0, 1.82, 0.344, 0.1, 0.0467, 0.0269, 0.01] | [10.0, 2.478, 0.426, 0.1, 0.0427, 0.0211, 0.01] | 0 | [375.0, 500.0, 700.0, 925.0, 1200.0, 1500.0, 2341.0] | [750.0, 1000.0, 1500.0, 2200.0, 3000.0, 4000.0, 5765.0]
HV 160A | HV 160A | 160 | 0 | [10.0, 4.15, 1.03, 0.198, 0.1, 0.051, 0.0172, 0.01] | [10.0, 2.3, 0.734, 0.274, 0.1, 0.046, 0.0177, 0.01] | 0 | [480.0, 550.0, 700.0, 1000.0, 1260.0, 1600.0, 2500.0, 3227.0] | [960.0, 1300.0, 1700.0, 2200.0, 2996.0, 4000.0, 6000.0, 7946.0]
HV 16A | HV 16A | 16 | 0 | [10.0, 0.352, 0.164, 0.1, 0.0649, 0.0342, 0.01] | [10.0, 2.34, 0.722, 0.181, 0.1, 0.055, 0.0296, 0.01] | 0 | [48.0, 60.0, 65.0, 71.0, 80.0, 100.0, 162.0] | [96.0, 110.0, 125.0, 150.0, 168.0, 200.0, 250.0, 398.0]
HV 200A | HV 200A | 200 | 0 | [10.0, 4.267, 1.21, 0.403, 0.1, 0.058, 0.022, 0.01] | [10.0, 3.73, 1.654, 0.328, 0.1, 0.0531, 0.019, 0.01] | 0 | [600.0, 700.0, 900.0, 1150.0, 1665.0, 2000.0, 3000.0, 4313.0] | [1200.0, 1500.0, 1800.0, 2700.0, 3960.0, 5000.0, 7500.0, 10620.0]
HV 20A | HV 20A | 20 | 0 | [10.0, 1.3, 0.3, 0.155, 0.1, 0.0555, 0.023, 0.01] | [10.0, 1.3, 0.161, 0.1, 0.0611, 0.0399, 0.0141, 0.01] | 0 | [60.0, 70.0, 80.0, 87.0, 94.0, 110.0, 150.0, 216.0] | [120.0, 150.0, 200.0, 223.0, 260.0, 300.0, 450.0, 532.0]
HV 25A | HV 25A | 25 | 0 | [10.0, 2.512, 0.833, 0.299, 0.1, 0.0372, 0.0223, 0.01] | [10.0, 3.125, 0.597, 0.198, 0.1, 0.0378, 0.022, 0.01] | 0 | [75.0, 82.0, 90.0, 100.0, 124.0, 170.0, 200.0, 289.0] | [150.0, 170.0, 210.0, 250.0, 294.0, 400.0, 500.0, 711.0]
HV 31.5A | HV 31.5A | 31.5 | 0 | [10.0, 2.34, 0.722, 0.181, 0.1, 0.055, 0.0296, 0.01] | [10.0, 2.84, 0.368, 0.164, 0.1, 0.0621, 0.0378, 0.0195, 0.01] | 0 | [95.0, 110.0, 125.0, 150.0, 165.0, 200.0, 250.0, 390.0] | [189.0, 220.0, 300.0, 350.0, 393.0, 450.0, 530.0, 700.0, 960.0]
HV 40A | HV 40A | 40 | 0 | [10.0, 1.3, 0.161, 0.1, 0.0611, 0.0399, 0.0141, 0.01] | [10.0, 2.05, 0.369, 0.198, 0.1, 0.051, 0.0298, 0.01] | 0 | [120.0, 150.0, 200.0, 223.0, 260.0, 300.0, 450.0, 532.0] | [240.0, 300.0, 400.0, 450.0, 530.0, 650.0, 800.0, 1311.0]
HV 50A | HV 50A | 50 | 0 | [10.0, 3.215, 0.597, 0.198, 0.1, 0.0378, 0.022, 0.01] | [10.0, 3.64, 0.854, 0.281, 0.1, 0.0531, 0.022, 0.01] | 0 | [150.0, 170.0, 210.0, 250.0, 294.0, 400.0, 500.0, 711.0] | [300.0, 350.0, 450.0, 550.0, 700.0, 850.0, 1200.0, 1752.0]
HV 6.3A | HV 6.3A | 6.3 | 0 | [10.0, 1.39, 0.344, 0.168, 0.1, 0.056, 0.0263, 0.01] | [10.0, 1.711, 0.516, 0.198, 0.1, 0.0634, 0.0303, 0.01] | 0 | [19.0, 19.5, 20.4, 20.8, 22.0, 25.0, 32.0, 48.0] | [38.0, 40.0, 43.0, 48.0, 53.0, 60.0, 75.0, 118.0]
HV 63A | HV 63A | 63 | 0 | [10.0, 2.84, 0.368, 0.164, 0.1, 0.0621, 0.0378, 0.0195, 0.01] | [10.0, 1.82, 0.344, 0.1, 0.0467, 0.0269, 0.01] | 0 | [189.0, 220.0, 300.0, 350.0, 393.0, 450.0, 530.0, 700.0, 961.0] | [378.0, 500.0, 700.0, 934.0, 1200.0, 1500.0, 2366.0]
HV 80A | HV 80A | 80 | 0 | [10.0, 2.05, 0.369, 0.198, 0.1, 0.051, 0.0298, 0.01] | [10.0, 4.15, 1.03, 0.198, 0.1, 0.051, 0.0172, 0.01] | 0 | [240.0, 300.0, 400.0, 450.0, 530.0, 650.0, 800.0, 1311.0] | [480.0, 550.0, 700.0, 1000.0, 1260.0, 1600.0, 2500.0, 3227.0]
Siemens NH-1-100 | Siemens NH-1-100 | 100 | [5400.0, 2000.0, 400.0, 20.0, 1.0, 0.2, 0.012, 0.004] | 0 | 0 | [150.0, 190.0, 250.0, 430.0, 900.0, 1250.0, 2700.0, 3600.0] | 0 | 0
Siemens NH-1-125 | Siemens NH-1-125 | 125 | [4800.0, 120.0, 7.0, 0.1, 0.004] | 0 | 0 | [180.0, 400.0, 740.0, 2000.0, 4250.0] | 0 | 0
Siemens NH-1-16 | Siemens NH-1-16 | 16 | [4000.0, 400.0, 2.0, 0.1, 0.04, 0.01] | 0 | 0 | [26.0, 35.0, 75.0, 150.0, 200.0, 300.0] | 0 | 0
Siemens NH-1-160 | Siemens NH-1-160 | 160 | [4800.0, 120.0, 7.0, 0.1, 0.004] | 0 | 0 | [210.0, 500.0, 900.0, 2300.0, 5000.0] | 0 | 0
Siemens NH-1-25 | Siemens NH-1-25 | 25 | [4000.0, 1000.0, 10.0, 0.2, 0.02, 0.01] | 0 | 0 | [40.0, 50.0, 100.0, 210.0, 400.0, 500.0] | 0 | 0
Siemens NH-1-50 | Siemens NH-1-50 | 50 | [4000.0, 40.0, 4.0, 1.0, 0.02, 0.01] | 0 | 0 | [86.0, 200.0, 300.0, 400.0, 1000.0, 1280.0] | 0 | 0
Siemens NH-1-63 | Siemens NH-1-63 | 63 | [4000.0, 100.0, 10.0, 2.0, 0.04, 0.01] | 0 | 0 | [100.0, 200.0, 300.0, 400.0, 1000.0, 1500.0] | 0 | 0
Siemens NH-1-80 | Siemens NH-1-80 | 80 | [4800.0, 120.0, 7.0, 0.1, 0.01] | 0 | 0 | [150.58, 250.0, 450.0, 1150.0, 2470.0] | 0 | 0
Siemens NH-2-1000 | Siemens NH-2-1000 | 1000 | [4800.0, 120.0, 7.0, 0.1, 0.004] | 0 | 0 | [1900.0, 3500.0, 8400.0, 24000.0, 52000.0] | 0 | 0
Siemens NH-2-200 | Siemens NH-2-200 | 200 | [4800.0, 120.0, 7.0, 0.1, 0.004] | 0 | 0 | [280.0, 650.0, 1200.0, 3000.0, 7000.0] | 0 | 0
Siemens NH-2-224 | Siemens NH-2-224 | 224 | [4800.0, 120.0, 7.0, 0.2, 0.04, 0.004] | 0 | 0 | [400.0, 750.0, 1453.0, 3025.0, 4315.0, 7600.0] | 0 | 0
Siemens NH-2-250 | Siemens NH-2-250 | 250 | [4800.0, 120.0, 7.0, 0.1, 0.004] | 0 | 0 | [450.0, 800.0, 1650.0, 4000.0, 8500.0] | 0 | 0
Siemens NH-2-315 | Siemens NH-2-315 | 315 | [4800.0, 120.0, 7.0, 0.1, 0.004] | 0 | 0 | [550.0, 920.0, 1900.0, 5000.0, 11000.0] | 0 | 0
Siemens NH-2-355 | Siemens NH-2-355 | 355 | [4800.0, 120.0, 6.0, 0.1, 0.004] | 0 | 0 | [650.0, 1116.27, 2350.0, 5840.0, 12790.0] | 0 | 0
Siemens NH-2-400 | Siemens NH-2-400 | 400 | [4800.0, 120.0, 7.0, 0.1, 0.004] | 0 | 0 | [720.0, 1350.0, 2800.0, 6500.0, 15000.0] | 0 | 0
Siemens NH-2-425 | Siemens NH-2-425 | 425 | [4800.0, 120.0, 7.0, 0.1, 0.004] | 0 | 0 | [850.0, 1500.0, 3050.0, 7500.0, 16500.0] | 0 | 0
Siemens NH-2-630 | Siemens NH-2-630 | 630 | [4800.0, 120.0, 7.0, 0.1, 0.004] | 0 | 0 | [1200.0, 2000.0, 4800.0, 12000.0, 26000.0] | 0 | 0

## res_bus
| vm_pu | va_degree | p_mw | q_mvar
0 | 0.98169 | -0.35292 | 0.001351 | 0.00033858
1 | 0.98168 | -0.3532 | 0.0010548 | 0.00026437
2 | 0.98195 | -0.34791 | 0.0012317 | 0.00030868
3 | 0.98139 | -0.35888 | 0.0017843 | 0.00044718
4 | 0.98239 | -0.33919 | 0 | 0
5 | 0.98138 | -0.35906 | 0.0010562 | 0.00026471
6 | 0.98258 | -0.3356 | 0.00089885 | 0.00022527
7 | 0.98238 | -0.33935 | 0.00089628 | 0.00022463
8 | 0.98113 | -0.36381 | 0.0010551 | 0.00026444
9 | 0.98315 | -0.32443 | 0.00089704 | 0.00022482
10 | 0.9823 | -0.34106 | 0.0016428 | 0.00041173
11 | 0.98339 | -0.3198 | 0.00089906 | 0.00022533
12 | 0.98396 | -0.30861 | 0.0013578 | 0.0003403
13 | 0.98456 | -0.29699 | 0 | 0
14 | 0.98556 | -0.27744 | 0.0014462 | 0.00036246
15 | 0.98452 | -0.29774 | 0 | 0
16 | 0.98604 | -0.26814 | 0.0016149 | 0.00040473
17 | 0.98452 | -0.29777 | 0.0008385 | 0.00021015
18 | 0.98905 | -0.20991 | 0 | 0
19 | 0.98951 | -0.20104 | 0 | 0
20 | 0.98903 | -0.21032 | 0.0017038 | 0.00042701
21 | 0.98809 | -0.22837 | 0.001875 | 0.00046991
22 | 0.98651 | -0.25898 | 0.0019647 | 0.00049241
23 | 0.99012 | -0.18928 | 0.0039452 | 0.00098876
24 | 0.98752 | -0.23944 | 0.001873 | 0.00046942
25 | 0.98227 | -0.34165 | 0.0021799 | 0.00054634
26 | 0.98225 | -0.34193 | 0.0016406 | 0.00041117
27 | 0.98223 | -0.34235 | 0.0016426 | 0.00041168
28 | 0.98017 | -0.38265 | 0.0077248 | 0.001936
29 | 0.9803 | -0.38014 | 0 | 0
30 | 0.98043 | -0.37765 | 0.0031861 | 0.00079852
31 | 0.98051 | -0.37597 | 0.0038145 | 0.00095601
32 | 0.99544 | -0.086428 | 0 | 0
33 | 0.98948 | -0.19987 | 0 | 0
34 | 1 | 0 | -0.38054 | -0.096751
35 | 0.99045 | -0.18284 | 0.053816 | 0.013488
36 | 0.98053 | -0.37561 | 0.0010069 | 0.00025236
37 | 0.99641 | -0.068468 | 0 | 0
38 | 0.99454 | -0.10455 | 0 | 0
39 | 0.99404 | -0.11404 | 0.061847 | 0.0155
40 | 0.97751 | -0.43221 | 0.053454 | 0.013397
41 | 0.99984 | -0.0030091 | 0.002649 | 0.00066389
42 | 0.98901 | -0.2107 | 0.043333 | 0.01086
43 | 0.98113 | -0.36384 | 0.0015077 | 0.00037786
44 | 0.98089 | -0.36855 | 0.0013188 | 0.00033052
45 | 0.98705 | -0.24868 | 0.0018554 | 0.000465
46 | 0.98069 | -0.37247 | 0.003545 | 0.00088846
47 | 0.9807 | -0.37226 | 0.0010059 | 0.0002521
48 | 0.98089 | -0.36856 | 0.00099639 | 0.00024972
49 | 0.99371 | -0.12061 | 0.042297 | 0.010601
50 | 0.99125 | -0.16761 | 0.0056725 | 0.0014217
51 | 0.97607 | -0.46055 | 0.043336 | 0.010861
52 | 0.99278 | -0.1382 | 0.0070236 | 0.0017603
53 | 0.99998 | 149.9956 | 0 | 0

## res_line
| p_from_mw | q_from_mvar | p_to_mw | q_to_mvar | pl_mw | ql_mvar | i_from_ka | i_to_ka | i_ka | vm_from_pu | va_from_degree | vm_to_pu | va_to_degree | loading_percent
0 | 0.029085 | 0.007299 | -0.029084 | -0.0072987 | 3.8749e-07 | 2.4127e-07 | 0.044089 | 0.044089 | 0.044089 | 0.98169 | -0.35292 | 0.98168 | -0.3532 | 12.1124
1 | -0.030436 | -0.0076376 | 0.030443 | 0.0076421 | 7.2716e-06 | 4.5386e-06 | 0.046137 | 0.046137 | 0.046137 | 0.98169 | -0.35292 | 0.98195 | -0.34791 | 12.675
2 | 0.028029 | 0.0070344 | -0.028022 | -0.0070296 | 7.5928e-06 | 4.7176e-06 | 0.04249 | 0.04249 | 0.04249 | 0.98168 | -0.3532 | 0.98139 | -0.35888 | 11.6731
3 | -0.031675 | -0.0079508 | 0.031688 | 0.007959 | 1.3184e-05 | 8.2448e-06 | 0.048003 | 0.048003 | 0.048003 | 0.98195 | -0.34791 | 0.98239 | -0.33919 | 13.1877
4 | 0.026238 | 0.0065825 | -0.026237 | -0.0065823 | 2.246e-07 | 1.3896e-07 | 0.039785 | 0.039785 | 0.039785 | 0.98139 | -0.35888 | 0.98138 | -0.35906 | 10.9299
5 | -0.039691 | -0.0099646 | 0.039698 | 0.0099689 | 6.8046e-06 | 4.2914e-06 | 0.060125 | 0.060125 | 0.060125 | 0.98239 | -0.33919 | 0.98258 | -0.3356 | 16.5179
6 | 0.0080031 | 0.0020056 | -0.0080031 | -0.0020056 | 6.0103e-08 | 2.4656e-08 | 0.012122 | 0.012122 | 0.012122 | 0.98239 | -0.33919 | 0.98238 | -0.33935 | 3.3303
7 | 0.025181 | 0.0063176 | -0.025175 | -0.0063141 | 5.6952e-06 | 3.5134e-06 | 0.038183 | 0.038183 | 0.038183 | 0.98138 | -0.35906 | 0.98113 | -0.36381 | 10.4899
8 | -0.040597 | -0.010194 | 0.040618 | 0.010208 | 2.1637e-05 | 1.3654e-05 | 0.061487 | 0.061486 | 0.061487 | 0.98258 | -0.3356 | 0.98315 | -0.32443 | 16.8919
9 | 0.0071068 | 0.001781 | -0.0071062 | -0.0017808 | 5.7931e-07 | 2.0198e-07 | 0.010765 | 0.010765 | 0.010765 | 0.98238 | -0.33935 | 0.9823 | -0.34106 | 2.9573
10 | 0.02412 | 0.0060497 | -0.02412 | -0.0060496 | 4.046e-08 | 2.4877e-08 | 0.036583 | 0.036583 | 0.036583 | 0.98113 | -0.36381 | 0.98113 | -0.36384 | 10.0503
11 | -0.041515 | -0.010433 | 0.041524 | 0.010438 | 9.1787e-06 | 5.7958e-06 | 0.062844 | 0.062844 | 0.062844 | 0.98315 | -0.32443 | 0.98339 | -0.3198 | 17.2649
12 | 0.0054634 | 0.001369 | -0.0054632 | -0.001369 | 1.5427e-07 | 2.2702e-08 | 0.008276 | 0.0082761 | 0.0082761 | 0.9823 | -0.34106 | 0.98227 | -0.34165 | 2.2736
13 | -0.042423 | -0.010664 | 0.042446 | 0.010678 | 2.2684e-05 | 1.4331e-05 | 0.064205 | 0.064204 | 0.064205 | 0.98339 | -0.3198 | 0.98396 | -0.30861 | 17.6386
14 | -0.043804 | -0.011018 | 0.043828 | 0.011034 | 2.4336e-05 | 1.5387e-05 | 0.066258 | 0.066258 | 0.066258 | 0.98396 | -0.30861 | 0.98456 | -0.29699 | 18.2027
15 | -0.044667 | -0.011243 | 0.044709 | 0.01127 | 4.1783e-05 | 2.643e-05 | 0.067525 | 0.067525 | 0.067525 | 0.98456 | -0.29699 | 0.98556 | -0.27744 | 18.5508
16 | 0.00083853 | 0.00020951 | -0.0008385 | -0.00021012 | 3.0142e-08 | -6.1725e-07 | 0.0012671 | 0.0012673 | 0.0012673 | 0.98456 | -0.29699 | 0.98452 | -0.29774 | 0.34816
17 | -0.046155 | -0.011632 | 0.046175 | 0.011645 | 2.0544e-05 | 1.3005e-05 | 0.069708 | 0.069708 | 0.069708 | 0.98556 | -0.27744 | 0.98604 | -0.26814 | 19.1506
18 | 0.0008385 | 0.00021012 | -0.0008385 | -0.00021015 | 1.0986e-09 | -2.2491e-08 | 0.0012673 | 0.0012673 | 0.0012673 | 0.98452 | -0.29774 | 0.98452 | -0.29777 | 0.34816
19 | -0.04779 | -0.01205 | 0.047811 | 0.012063 | 2.0954e-05 | 1.3274e-05 | 0.072145 | 0.072145 | 0.072145 | 0.98604 | -0.26814 | 0.98651 | -0.25898 | 19.8201
20 | -0.057208 | -0.014466 | 0.057232 | 0.014482 | 2.4366e-05 | 1.5482e-05 | 0.086115 | 0.086115 | 0.086115 | 0.98905 | -0.20991 | 0.98951 | -0.20104 | 23.6579
21 | 0.0017038 | 0.00042686 | -0.0017038 | -0.00042701 | 3.3317e-08 | -1.522e-07 | 0.0025633 | 0.0025634 | 0.0025634 | 0.98905 | -0.20991 | 0.98903 | -0.21032 | 0.70422
22 | 0.055504 | 0.014039 | -0.055455 | -0.014008 | 4.9097e-05 | 3.1182e-05 | 0.083551 | 0.083551 | 0.083551 | 0.98905 | -0.20991 | 0.98809 | -0.22837 | 22.9537
23 | -0.057232 | -0.014482 | 0.057265 | 0.014502 | 3.2315e-05 | 2.0532e-05 | 0.086115 | 0.086115 | 0.086115 | 0.98951 | -0.20104 | 0.99012 | -0.18928 | 23.6579
24 | 0.05358 | 0.013538 | -0.053552 | -0.01352 | 2.8416e-05 | 1.8037e-05 | 0.080728 | 0.080728 | 0.080728 | 0.98809 | -0.22837 | 0.98752 | -0.23944 | 22.178
25 | -0.049776 | -0.012556 | 0.0498 | 0.012571 | 2.4563e-05 | 1.5572e-05 | 0.075109 | 0.075109 | 0.075109 | 0.98651 | -0.25898 | 0.98705 | -0.24868 | 20.6342
26 | -0.06121 | -0.015491 | 0.061274 | 0.015531 | 6.3727e-05 | 4.0527e-05 | 0.092044 | 0.092044 | 0.092044 | 0.99012 | -0.18928 | 0.99125 | -0.16761 | 25.2867
27 | 0.051679 | 0.013051 | -0.051656 | -0.013036 | 2.2873e-05 | 1.451e-05 | 0.077906 | 0.077906 | 0.077906 | 0.98752 | -0.23944 | 0.98705 | -0.24868 | 21.4027
28 | 0.0032833 | 0.00082266 | -0.0032833 | -0.00082269 | 4.2731e-08 | -3.0958e-08 | 0.0049737 | 0.0049737 | 0.0049737 | 0.98227 | -0.34165 | 0.98225 | -0.34193 | 1.3664
29 | 0.0016427 | 0.00041152 | -0.0016426 | -0.00041168 | 3.3381e-08 | -1.6059e-07 | 0.0024884 | 0.0024885 | 0.0024885 | 0.98225 | -0.34193 | 0.98223 | -0.34235 | 0.68364
30 | -0.0077248 | -0.001936 | 0.0077257 | 0.0019364 | 9.2363e-07 | 3.6535e-07 | 0.011727 | 0.011727 | 0.011727 | 0.98017 | -0.38265 | 0.9803 | -0.38014 | 3.2217
31 | -0.0077257 | -0.0019364 | 0.0077266 | 0.0019367 | 9.1717e-07 | 3.6274e-07 | 0.011727 | 0.011727 | 0.011727 | 0.9803 | -0.38014 | 0.98043 | -0.37765 | 3.2217
32 | -0.010913 | -0.0027353 | 0.010914 | 0.0027357 | 8.7324e-07 | 4.5181e-07 | 0.016563 | 0.016563 | 0.016563 | 0.98043 | -0.37765 | 0.98051 | -0.37597 | 4.5502
33 | -0.014728 | -0.0036917 | 0.014728 | 0.0036919 | 2.5237e-07 | 1.4452e-07 | 0.022351 | 0.022351 | 0.022351 | 0.98051 | -0.37597 | 0.98053 | -0.37561 | 6.1405
34 | 0.098474 | 0.02533 | -0.097934 | -0.024988 | 0.00053986 | 0.00034209 | 0.14743 | 0.14744 | 0.14744 | 0.99544 | -0.086428 | 0.98948 | -0.19987 | 20.2521
35 | -0.19613 | -0.050001 | 0.19695 | 0.050526 | 0.000822 | 0.00052475 | 0.29348 | 0.29348 | 0.29348 | 0.99544 | -0.086428 | 1 | 0 | 40.3134
36 | 0.097656 | 0.024671 | -0.097207 | -0.024384 | 0.000449 | 0.00028663 | 0.14605 | 0.14605 | 0.14605 | 0.99544 | -0.086428 | 0.99045 | -0.18284 | 40.1231
37 | 0.097934 | 0.024988 | -0.096848 | -0.024295 | 0.0010858 | 0.00069322 | 0.14744 | 0.14744 | 0.14744 | 0.98948 | -0.19987 | 0.97751 | -0.43221 | 40.5044
38 | 0.0026493 | 0.00066328 | -0.002649 | -0.00066389 | 3.796e-07 | -6.1147e-07 | 0.003942 | 0.0039423 | 0.0039423 | 1 | 0 | 0.99984 | -0.0030091 | 1.083
39 | 0.17929 | 0.045562 | -0.1787 | -0.045186 | 0.00058897 | 0.00037579 | 0.267 | 0.267 | 0.267 | 1 | 0 | 0.99641 | -0.068468 | 36.6762
40 | 0.043391 | 0.010897 | -0.043333 | -0.01086 | 5.76e-05 | 3.64e-05 | 0.065196 | 0.065197 | 0.065197 | 0.99045 | -0.18284 | 0.98901 | -0.2107 | 17.9111
41 | -0.015735 | -0.0039442 | 0.015738 | 0.0039456 | 2.3574e-06 | 1.3696e-06 | 0.02388 | 0.023879 | 0.02388 | 0.98053 | -0.37561 | 0.98069 | -0.37247 | 6.5603
42 | 0.042402 | 0.010667 | -0.042329 | -0.010621 | 7.2954e-05 | 4.606e-05 | 0.063336 | 0.063337 | 0.063337 | 0.99641 | -0.068468 | 0.99454 | -0.10455 | 17.4002
43 | 0.13629 | 0.034519 | -0.136 | -0.034329 | 0.00029758 | 0.0001902 | 0.20367 | 0.20367 | 0.20367 | 0.99641 | -0.068468 | 0.99404 | -0.11404 | 55.9524
44 | 0.042329 | 0.010621 | -0.042297 | -0.010601 | 3.2389e-05 | 2.045e-05 | 0.063337 | 0.063337 | 0.063337 | 0.99454 | -0.10455 | 0.99371 | -0.12061 | 17.4002
45 | 0.074151 | 0.018828 | -0.074064 | -0.018774 | 8.609e-05 | 5.4857e-05 | 0.11109 | 0.11109 | 0.11109 | 0.99404 | -0.11404 | 0.99278 | -0.1382 | 30.5181
46 | 0.043395 | 0.010898 | -0.043336 | -0.010861 | 5.8606e-05 | 3.706e-05 | 0.066065 | 0.066066 | 0.066066 | 0.97751 | -0.43221 | 0.97607 | -0.46055 | 18.1499
47 | 0.022613 | 0.0056718 | -0.022608 | -0.0056687 | 5.0766e-06 | 3.1037e-06 | 0.034297 | 0.034297 | 0.034297 | 0.98113 | -0.36384 | 0.98089 | -0.36855 | 9.4222
48 | 0.021289 | 0.0053382 | -0.021289 | -0.0053382 | 8.48e-09 | 5.1535e-09 | 0.032296 | 0.032296 | 0.032296 | 0.98089 | -0.36855 | 0.98089 | -0.36856 | 8.8725
49 | -0.019283 | -0.0048341 | 0.019283 | 0.0048342 | 1.9359e-07 | 1.1629e-07 | 0.029258 | 0.029258 | 0.029258 | 0.98069 | -0.37247 | 0.9807 | -0.37226 | 8.038
50 | -0.020289 | -0.0050863 | 0.020292 | 0.0050884 | 3.5716e-06 | 2.159e-06 | 0.030785 | 0.030785 | 0.030785 | 0.9807 | -0.37226 | 0.98089 | -0.36856 | 8.4573
51 | -0.066946 | -0.016953 | 0.067041 | 0.017013 | 9.4705e-05 | 6.0289e-05 | 0.10056 | 0.10056 | 0.10056 | 0.99125 | -0.16761 | 0.99278 | -0.1382 | 27.626

## res_trafo
| p_hv_mw | q_hv_mvar | p_lv_mw | q_lv_mvar | pl_mw | ql_mvar | i_hv_ka | i_lv_ka | vm_hv_pu | va_hv_degree | vm_lv_pu | va_lv_degree | loading_percent
0 | -1.2729e-15 | -1.3162e-15 | 0.00165 | 1.2699e-07 | 0.00165 | 1.2699e-07 | 5.2857e-17 | 0.0023815 | 0.99998 | 149.9956 | 1 | 0 | 0.2619

## res_ext_grid
| p_mw | q_mvar
0 | 0.38054 | 0.096751

## res_load
| p_mw | q_mvar
0 | 0.001351 | 0.00033858
1 | 0.0010548 | 0.00026437
2 | 0.0012317 | 0.00030868
3 | 0.0017843 | 0.00044718
4 | 0.0010562 | 0.00026471
5 | 0.00089885 | 0.00022527
6 | 0.00089628 | 0.00022463
7 | 0.0010551 | 0.00026444
8 | 0.00089704 | 0.00022482
9 | 0.0016428 | 0.00041173
10 | 0.00089906 | 0.00022533
11 | 0.0013578 | 0.0003403
12 | 0.0014462 | 0.00036246
13 | 0.0016149 | 0.00040473
14 | 0.0008385 | 0.00021015
15 | 0.0017038 | 0.00042701
16 | 0.001875 | 0.00046991
17 | 0.0019647 | 0.00049241
18 | 0.0039452 | 0.00098876
19 | 0.001873 | 0.00046942
20 | 0.0021799 | 0.00054634
21 | 0.0016406 | 0.00041117
22 | 0.0016426 | 0.00041168
23 | 0.0077248 | 0.001936
24 | 0.0031861 | 0.00079852
25 | 0.0038145 | 0.00095601
26 | 0.053816 | 0.013488
27 | 0.0010069 | 0.00025236
28 | 0.061847 | 0.0155
29 | 0.053454 | 0.013397
30 | 0.002649 | 0.00066389
31 | 0.043333 | 0.01086
32 | 0.0015077 | 0.00037786
33 | 0.0013188 | 0.00033052
34 | 0.0018554 | 0.000465
35 | 0.003545 | 0.00088846
36 | 0.0010059 | 0.0002521
37 | 0.00099639 | 0.00024972
38 | 0.042297 | 0.010601
39 | 0.0056725 | 0.0014217
40 | 0.043336 | 0.010861
41 | 0.0070236 | 0.0017603

## dtypes
| element | column | dtype
0 | bus | name | object
1 | bus | vn_kv | float64
2 | bus | type | object
3 | bus | zone | object
4 | bus | in_service | bool
5 | load | name | object
6 | load | bus | uint32
7 | load | p_mw | float64
8 | load | q_mvar | float64
9 | load | const_z_percent | float64
10 | load | const_i_percent | float64
11 | load | sn_mva | float64
12 | load | scaling | float64
13 | load | in_service | bool
14 | load | type | object
15 | ext_grid | name | object
16 | ext_grid | bus | uint32
17 | ext_grid | vm_pu | float64
18 | ext_grid | va_degree | float64
19 | ext_grid | slack_weight | float64
20 | ext_grid | in_service | bool
21 | line | name | object
22 | line | std_type | object
23 | line | from_bus | uint32
24 | line | to_bus | uint32
25 | line | length_km | float64
26 | line | r_ohm_per_km | float64
27 | line | x_ohm_per_km | float64
28 | line | c_nf_per_km | float64
29 | line | g_us_per_km | float64
30 | line | max_i_ka | float64
31 | line | df | float64
32 | line | parallel | uint32
33 | line | type | object
34 | line | in_service | bool
35 | trafo | name | object
36 | trafo | std_type | object
37 | trafo | hv_bus | uint32
38 | trafo | lv_bus | uint32
39 | trafo | sn_mva | float64
40 | trafo | vn_hv_kv | float64
41 | trafo | vn_lv_kv | float64
42 | trafo | vk_percent | float64
43 | trafo | vkr_percent | float64
44 | trafo | pfe_kw | float64
45 | trafo | i0_percent | float64
46 | trafo | shift_degree | float64
47 | trafo | tap_side | object
48 | trafo | tap_neutral | int32
49 | trafo | tap_min | int32
50 | trafo | tap_max | int32
51 | trafo | tap_step_percent | float64
52 | trafo | tap_step_degree | float64
53 | trafo | tap_pos | int32
54 | trafo | tap_phase_shifter | bool
55 | trafo | parallel | uint32
56 | trafo | df | float64
57 | trafo | in_service | bool
58 | line_geodata | coords | object
59 | bus_geodata | x | float64
60 | bus_geodata | y | float64
61 | bus_geodata | coords | object
62 | res_bus | vm_pu | float64
63 | res_bus | va_degree | float64
64 | res_bus | p_mw | float64
65 | res_bus | q_mvar | float64
66 | res_line | p_from_mw | float64
67 | res_line | q_from_mvar | float64
68 | res_line | p_to_mw | float64
69 | res_line | q_to_mvar | float64
70 | res_line | pl_mw | float64
71 | res_line | ql_mvar | float64
72 | res_line | i_from_ka | float64
73 | res_line | i_to_ka | float64
74 | res_line | i_ka | float64
75 | res_line | vm_from_pu | float64
76 | res_line | va_from_degree | float64
77 | res_line | vm_to_pu | float64
78 | res_line | va_to_degree | float64
79 | res_line | loading_percent | float64
80 | res_trafo | p_hv_mw | float64
81 | res_trafo | q_hv_mvar | float64
82 | res_trafo | p_lv_mw | float64
83 | res_trafo | q_lv_mvar | float64
84 | res_trafo | pl_mw | float64
85 | res_trafo | ql_mvar | float64
86 | res_trafo | i_hv_ka | float64
87 | res_trafo | i_lv_ka | float64
88 | res_trafo | vm_hv_pu | float64
89 | res_trafo | va_hv_degree | float64
90 | res_trafo | vm_lv_pu | float64
91 | res_trafo | va_lv_degree | float64
92 | res_trafo | loading_percent | float64
93 | res_ext_grid | p_mw | float64
94 | res_ext_grid | q_mvar | float64
95 | res_load | p_mw | float64
96 | res_load | q_mvar | float64

## parameters
| version | format_version | converged | OPF_converged | name | f_hz | sn_mva
0 | 2.14.6 | 2.14.0 | TRUE | FALSE |  | 50 | 1