## bus
| name | vn_kv | type | zone | in_service
0 | bus_LV_230-179_0_5_node_0 | 0.4 | n |  | TRUE
1 | bus_LV_230-179_0_5_node_1 | 0.4 | n |  | TRUE
2 | bus_LV_230-179_0_5_node_2 | 0.4 | n |  | TRUE
3 | bus_LV_230-179_0_5_node_4 | 0.4 | n |  | TRUE
4 | bus_LV_230-179_0_5_node_33 | 0.4 | n |  | TRUE
5 | bus_LV_230-179_0_5_node_58 | 0.4 | n |  | TRUE
6 | bus_LV_230-179_0_5_node_31 | 0.4 | n |  | TRUE
7 | bus_LV_230-179_0_5_node_8 | 0.4 | n |  | TRUE
8 | bus_LV_230-179_0_5_node_6 | 0.4 | n |  | TRUE
9 | bus_LV_230-179_0_5_node_9 | 0.4 | n |  | TRUE
10 | bus_LV_230-179_0_5_node_10 | 0.4 | n |  | TRUE
11 | bus_LV_230-179_0_5_node_7 | 0.4 | n |  | TRUE
12 | bus_LV_230-179_0_5_node_34 | 0.4 | n |  | TRUE
13 | bus_LV_230-179_0_5_node_74 | 0.4 | n |  | TRUE
14 | bus_LV_230-179_0_5_node_83 | 0.4 | n |  | TRUE
15 | bus_LV_230-179_0_5_node_26 | 0.4 | n |  | TRUE
16 | bus_LV_230-179_0_5_node_28 | 0.4 | n |  | TRUE
17 | bus_LV_230-179_0_5_node_17 | 0.4 | n |  | TRUE
18 | bus_LV_230-179_0_5_node_14 | 0.4 | n |  | TRUE
19 | bus_LV_230-179_0_5_node_15 | 0.4 | n |  | TRUE
20 | bus_LV_230-179_0_5_node_68 | 0.4 | n |  | TRUE
21 | bus_LV_230-179_0_5_node_13 | 0.4 | n |  | TRUE
22 | bus_LV_230-179_0_5_node_16 | 0.4 | n |  | TRUE
23 | bus_LV_230-179_0_5_node_20 | 0.4 | n |  | TRUE
24 | bus_LV_230-179_0_5_node_18 | 0.4 | n |  | TRUE
25 | bus_LV_230-179_0_5_node_24 | 0.4 | n |  | TRUE
26 | bus_LV_230-179_0_5_node_36 | 0.4 | n |  | TRUE
27 | bus_LV_230-179_0_5_node_11 | 0.4 | n |  | TRUE
28 | bus_LV_230-179_0_5_node_12 | 0.4 | n |  | TRUE
29 | bus_LV_230-179_0_5_node_71 | 0.4 | n |  | TRUE
30 | bus_LV_230-179_0_5_node_73 | 0.4 | n |  | TRUE
31 | bus_LV_230-179_0_5_node_69 | 0.4 | n |  | TRUE
32 | bus_LV_230-179_0_5_node_37 | 0.4 | n |  | TRUE
33 | bus_LV_230-179_0_5_node_67 | 0.4 | n |  | TRUE
34 | bus_LV_230-179_0_5_node_70 | 0.4 | n |  | TRUE
35 | bus_LV_230-179_0_5_node_72 | 0.4 | n |  | TRUE
36 | bus_LV_230-179_0_5_node_22 | 0.4 | n |  | TRUE
37 | bus_LV_230-179_0_5_node_19 | 0.4 | n |  | TRUE
38 | bus_LV_230-179_0_5_node_61 | 0.4 | n |  | TRUE
39 | bus_LV_230-179_0_5_node_75 | 0.4 | n |  | TRUE
40 | bus_LV_230-179_0_5_node_60 | 0.4 | n |  | TRUE
41 | bus_LV_230-179_0_5_node_25 | 0.4 | n |  | TRUE
42 | bus_LV_230-179_0_5_node_59 | 0.4 | n |  | TRUE
43 | bus_LV_230-179_0_5_node_62 | 0.4 | n |  | TRUE
44 | bus_LV_230-179_0_5_node_35 | 0.4 | n |  | TRUE
45 | bus_LV_230-179_0_5_node_21 | 0.4 | n |  | TRUE
46 | bus_LV_230-179_0_5_node_23 | 0.4 | n |  | TRUE
47 | bus_LV_230-179_0_5_node_27 | 0.4 | n |  | TRUE
48 | bus_LV_230-179_0_5_node_29 | 0.4 | n |  | TRUE
49 | bus_LV_230-179_0_5_node_30 | 0.4 | n |  | TRUE
50 | bus_LV_230-179_0_5_node_32 | 0.4 | n |  | TRUE
51 | bus_LV_230-179_0_5_node_63 | 0.4 | n |  | TRUE
52 | bus_LV_230-179_0_5_node_81 | 0.4 | n |  | TRUE
53 | bus_LV_230-179_0_5_node_57 | 0.4 | n |  | TRUE
54 | bus_LV_230-179_0_5_node_42 | 0.4 | n |  | TRUE
55 | bus_LV_230-179_0_5_node_64 | 0.4 | n |  | TRUE
56 | bus_LV_230-179_0_5_node_40 | 0.4 | n |  | TRUE
57 | bus_LV_230-179_0_5_node_78 | 0.4 | n |  | TRUE
58 | bus_LV_230-179_0_5_node_52 | 0.4 | n |  | TRUE
59 | bus_LV_230-179_0_5_node_65 | 0.4 | n |  | TRUE
60 | bus_LV_230-179_0_5_node_77 | 0.4 | n |  | TRUE
61 | bus_LV_230-179_0_5_node_76 | 0.4 | n |  | TRUE
62 | bus_LV_230-179_0_5_node_66 | 0.4 | n |  | TRUE
63 | bus_LV_230-179_0_5_node_39 | 0.4 | n |  | TRUE
64 | bus_LV_230-179_0_5_node_45 | 0.4 | n |  | TRUE
65 | bus_LV_230-179_0_5_node_46 | 0.4 | n |  | TRUE
66 | bus_LV_230-179_0_5_node_47 | 0.4 | n |  | TRUE
67 | bus_LV_230-179_0_5_node_82 | 0.4 | n |  | TRUE
68 | bus_LV_230-179_0_5_node_79 | 0.4 | n |  | TRUE
69 | bus_LV_230-179_0_5_node_49 | 0.4 | n |  | TRUE
70 | bus_LV_230-179_0_5_node_50 | 0.4 | n |  | TRUE
71 | bus_LV_230-179_0_5_node_55 | 0.4 | n |  | TRUE
72 | bus_LV_230-179_0_5_node_56 | 0.4 | n |  | TRUE
73 | bus_LV_230-179_0_5_node_80 | 0.4 | n |  | TRUE
74 | bus_MV_34_0_node_137 | 20 | n |  | TRUE

## load
| name | bus | p_mw | q_mvar | const_z_percent | const_i_percent | sn_mva | scaling | in_service | type
0 | LV_230-179_0_5_load_0 | 0 | 0.0097071 | 0.0024328 | 0 | 0 |  | 1 | TRUE | wye
1 | LV_230-179_0_5_load_1 | 1 | 0.0016516 | 0.00041392 | 0 | 0 |  | 1 | TRUE | wye
2 | LV_230-179_0_5_load_58 | 5 | 0.0020566 | 0.00051544 | 0 | 0 |  | 1 | TRUE | wye
3 | LV_230-179_0_5_load_8 | 7 | 0.00075853 | 0.00019011 | 0 | 0 |  | 1 | TRUE | wye
4 | LV_230-179_0_5_load_10 | 10 | 0.00061021 | 0.00015293 | 0 | 0 |  | 1 | TRUE | wye
5 | LV_230-179_0_5_load_7 | 11 | 0.0022568 | 0.0005656 | 0 | 0 |  | 1 | TRUE | wye
6 | LV_230-179_0_5_load_74 | 13 | 0.001706 | 0.00042757 | 0 | 0 |  | 1 | TRUE | wye
7 | LV_230-179_0_5_load_83 | 14 | 0.0024587 | 0.0006162 | 0 | 0 |  | 1 | TRUE | wye
8 | LV_230-179_0_5_load_28 | 16 | 0.0010599 | 0.00026563 | 0 | 0 |  | 1 | TRUE | wye
9 | LV_230-179_0_5_load_14 | 18 | 0.031183 | 0.0078151 | 0 | 0 |  | 1 | TRUE | wye
10 | LV_230-179_0_5_load_68 | 20 | 0.0081884 | 0.0020522 | 0 | 0 |  | 1 | TRUE | wye
11 | LV_230-179_0_5_load_13 | 21 | 0.014666 | 0.0036756 | 0 | 0 |  | 1 | TRUE | wye
12 | LV_230-179_0_5_load_24 | 25 | 0.0058197 | 0.0014586 | 0 | 0 |  | 1 | TRUE | wye
13 | LV_230-179_0_5_load_11 | 27 | 0.0044378 | 0.0011122 | 0 | 0 |  | 1 | TRUE | wye
14 | LV_230-179_0_5_load_71 | 29 | 0.0091215 | 0.0022861 | 0 | 0 |  | 1 | TRUE | wye
15 | LV_230-179_0_5_load_73 | 30 | 0.0074936 | 0.0018781 | 0 | 0 |  | 1 | TRUE | wye
16 | LV_230-179_0_5_load_69 | 31 | 0.01475 | 0.0036966 | 0 | 0 |  | 1 | TRUE | wye
17 | LV_230-179_0_5_load_67 | 33 | 0.0081882 | 0.0020521 | 0 | 0 |  | 1 | TRUE | wye
18 | LV_230-179_0_5_load_70 | 34 | 0.017705 | 0.0044373 | 0 | 0 |  | 1 | TRUE | wye
19 | LV_230-179_0_5_load_72 | 35 | 0.0083699 | 0.0020977 | 0 | 0 |  | 1 | TRUE | wye
20 | LV_230-179_0_5_load_22 | 36 | 0.0010753 | 0.00026949 | 0 | 0 |  | 1 | TRUE | wye
21 | LV_230-179_0_5_load_19 | 37 | 0.0018857 | 0.00047261 | 0 | 0 |  | 1 | TRUE | wye
22 | LV_230-179_0_5_load_61 | 38 | 0.0018191 | 0.00045591 | 0 | 0 |  | 1 | TRUE | wye
23 | LV_230-179_0_5_load_75 | 39 | 0.0017539 | 0.00043957 | 0 | 0 |  | 1 | TRUE | wye
24 | LV_230-179_0_5_load_60 | 40 | 0.015321 | 0.0038397 | 0 | 0 |  | 1 | TRUE | wye
25 | LV_230-179_0_5_load_59 | 42 | 0.0073231 | 0.0018353 | 0 | 0 |  | 1 | TRUE | wye
26 | LV_230-179_0_5_load_27 | 47 | 0.0025936 | 0.00065003 | 0 | 0 |  | 1 | TRUE | wye
27 | LV_230-179_0_5_load_29 | 48 | 0.002011 | 0.00050401 | 0 | 0 |  | 1 | TRUE | wye
28 | LV_230-179_0_5_load_30 | 49 | 0.0015204 | 0.00038105 | 0 | 0 |  | 1 | TRUE | wye
29 | LV_230-179_0_5_load_32 | 50 | 0.014178 | 0.0035533 | 0 | 0 |  | 1 | TRUE | wye
30 | LV_230-179_0_5_load_81 | 52 | 0.0016059 | 0.00040248 | 0 | 0 |  | 1 | TRUE | wye
31 | LV_230-179_0_5_load_57 | 53 | 0.015348 | 0.0038467 | 0 | 0 |  | 1 | TRUE | wye
32 | LV_230-179_0_5_load_40 | 56 | 0.0016052 | 0.00040231 | 0 | 0 |  | 1 | TRUE | wye
33 | LV_230-179_0_5_load_52 | 58 | 0.016155 | 0.0040489 | 0 | 0 |  | 1 | TRUE | wye
34 | LV_230-179_0_5_load_76 | 61 | 0.0069509 | 0.0017421 | 0 | 0 |  | 1 | TRUE | wye
35 | LV_230-179_0_5_load_66 | 62 | 0.010054 | 0.0025198 | 0 | 0 |  | 1 | TRUE | wye
36 | LV_230-179_0_5_load_39 | 63 | 0.0020819 | 0.00052177 | 0 | 0 |  | 1 | TRUE | wye
37 | LV_230-179_0_5_load_45 | 64 | 0.0092451 | 0.002317 | 0 | 0 |  | 1 | TRUE | wye
38 | LV_230-179_0_5_load_46 | 65 | 0.0069498 | 0.0017418 | 0 | 0 |  | 1 | TRUE | wye
39 | LV_230-179_0_5_load_47 | 66 | 0.0027187 | 0.00068136 | 0 | 0 |  | 1 | TRUE | wye
40 | LV_230-179_0_5_load_82 | 67 | 0.0069152 | 0.0017331 | 0 | 0 |  | 1 | TRUE | wye
41 | LV_230-179_0_5_load_79 | 68 | 0.0081751 | 0.0020489 | 0 | 0 |  | 1 | TRUE | wye
42 | LV_230-179_0_5_load_49 | 69 | 0.019065 | 0.0047782 | 0 | 0 |  | 1 | TRUE | wye
43 | LV_230-179_0_5_load_50 | 70 | 0.01615 | 0.0040476 | 0 | 0 |  | 1 | TRUE | wye
44 | LV_230-179_0_5_load_55 | 71 | 0.010151 | 0.0025441 | 0 | 0 |  | 1 | TRUE | wye
45 | LV_230-179_0_5_load_56 | 72 | 0.015336 | 0.0038435 | 0 | 0 |  | 1 | TRUE | wye
46 | LV_230-179_0_5_load_80 | 73 | 0.0081785 | 0.0020497 | 0 | 0 |  | 1 | TRUE | wye

## ext_grid
| name | bus | vm_pu | va_degree | slack_weight | in_service
0 |  | 26 | 1 | 0 | 1 | TRUE

## line
| name | std_type | from_bus | to_bus | length_km | r_ohm_per_km | x_ohm_per_km | c_nf_per_km | g_us_per_km | max_i_ka | df | parallel | type | in_service
0 | LV_230-179_0_5_line_0 |  | 0 | 1 | 0.065861 | 0.125 | 0.08 | 261 | 0 | 0.364 | 1 | 1 | cs | TRUE
1 | LV_230-179_0_5_line_1 |  | 0 | 2 | 0.011537 | 0.125 | 0.08 | 261 | 0 | 0.364 | 1 | 1 | cs | TRUE
2 | LV_230-179_0_5_line_2 |  | 2 | 3 | 0.047601 | 0.125 | 0.08 | 261 | 0 | 0.364 | 1 | 1 | cs | TRUE
3 | LV_230-179_0_5_line_3 |  | 3 | 7 | 0.013891 | 0.125 | 0.08 | 261 | 0 | 0.364 | 1 | 1 | cs | TRUE
4 | LV_230-179_0_5_line_4 |  | 4 | 5 | 0.018328 | 0.125 | 0.08 | 261 | 0 | 0.364 | 1 | 1 | cs | TRUE
5 | LV_230-179_0_5_line_5 |  | 4 | 6 | 0.0179 | 0.125 | 0.08 | 261 | 0 | 0.364 | 1 | 1 | cs | TRUE
6 | LV_230-179_0_5_line_6 |  | 6 | 48 | 0.03522 | 0.125 | 0.08 | 261 | 0 | 0.364 | 1 | 1 | cs | TRUE
7 | LV_230-179_0_5_line_7 |  | 7 | 11 | 0.019983 | 0.125 | 0.08 | 261 | 0 | 0.364 | 1 | 1 | cs | TRUE
8 | LV_230-179_0_5_line_8 |  | 8 | 9 | 0.071476 | 0.125 | 0.08 | 261 | 0 | 0.364 | 1 | 1 | cs | TRUE
9 | LV_230-179_0_5_line_9 |  | 8 | 10 | 0.013837 | 0.125 | 0.08 | 261 | 0 | 0.364 | 1 | 1 | cs | TRUE
10 | LV_230-179_0_5_line_10 |  | 8 | 11 | 0.03667 | 0.125 | 0.08 | 261 | 0 | 0.364 | 1 | 1 | cs | TRUE
11 | LV_230-179_0_5_line_11 |  | 9 | 16 | 0.01576 | 0.125 | 0.08 | 261 | 0 | 0.364 | 1 | 1 | cs | TRUE
12 | LV_230-179_0_5_line_12 |  | 9 | 12 | 0.06885 | 0.125 | 0.08 | 261 | 0 | 0.364 | 1 | 1 | cs | TRUE
13 | LV_230-179_0_5_line_13 |  | 12 | 13 | 0.00080011 | 0.125 | 0.08 | 261 | 0 | 0.364 | 1 | 1 | cs | TRUE
14 | LV_230-179_0_5_line_14 |  | 13 | 39 | 0.023726 | 0.125 | 0.08 | 261 | 0 | 0.364 | 1 | 1 | cs | TRUE
15 | LV_230-179_0_5_line_15 |  | 14 | 15 | 0.028508 | 0.125 | 0.08 | 261 | 0 | 0.364 | 1 | 1 | cs | TRUE
16 | LV_230-179_0_5_line_16 |  | 15 | 41 | 0.007095 | 0.125 | 0.08 | 261 | 0 | 0.364 | 1 | 1 | cs | TRUE
17 | LV_230-179_0_5_line_17 |  | 15 | 17 | 0.020227 | 0.125 | 0.08 | 261 | 0 | 0.364 | 1 | 1 | cs | TRUE
18 | LV_230-179_0_5_line_18 |  | 16 | 22 | 0.051131 | 0.125 | 0.08 | 261 | 0 | 0.364 | 1 | 1 | cs | TRUE
19 | LV_230-179_0_5_line_19 |  | 17 | 18 | 0.039973 | 0.125 | 0.08 | 261 | 0 | 0.364 | 1 | 1 | cs | TRUE
20 | LV_230-179_0_5_line_20 |  | 18 | 28 | 0.057919 | 0.125 | 0.08 | 261 | 0 | 0.364 | 1 | 1 | cs | TRUE
21 | LV_230-179_0_5_line_21 |  | 19 | 20 | 0.087423 | 0.125 | 0.08 | 261 | 0 | 0.364 | 1 | 1 | cs | TRUE
22 | LV_230-179_0_5_line_22 |  | 19 | 21 | 0.035078 | 0.125 | 0.08 | 261 | 0 | 0.364 | 1 | 1 | cs | TRUE
23 | LV_230-179_0_5_line_23 |  | 20 | 32 | 0.018124 | 0.125 | 0.08 | 261 | 0 | 0.364 | 1 | 1 | cs | TRUE
24 | LV_230-179_0_5_line_24 |  | 20 | 33 | 0.023808 | 0.125 | 0.08 | 261 | 0 | 0.364 | 1 | 1 | cs | TRUE
25 | LV_230-179_0_5_line_25 |  | 22 | 23 | 0.034081 | 0.125 | 0.08 | 261 | 0 | 0.364 | 1 | 1 | cs | TRUE
26 | LV_230-179_0_5_line_26 |  | 23 | 36 | 0.018714 | 0.125 | 0.08 | 261 | 0 | 0.364 | 1 | 1 | cs | TRUE
27 | LV_230-179_0_5_line_27 |  | 23 | 37 | 0.023853 | 0.125 | 0.08 | 261 | 0 | 0.364 | 1 | 1 | cs | TRUE
28 | LV_230-179_0_5_line_28 |  | 24 | 25 | 0.064908 | 0.125 | 0.08 | 261 | 0 | 0.364 | 1 | 1 | cs | TRUE
29 | LV_230-179_0_5_line_29 |  | 24 | 26 | 0.089948 | 0.125 | 0.08 | 261 | 0 | 0.364 | 1 | 1 | cs | TRUE
30 | LV_230-179_0_5_line_30 |  | 25 | 41 | 0.062483 | 0.125 | 0.08 | 261 | 0 | 0.364 | 1 | 1 | cs | TRUE
31 | LV_230-179_0_5_line_31 |  | 26 | 43 | 0.042679 | 0.125 | 0.08 | 261 | 0 | 0.364 | 1 | 2 | cs | TRUE
32 | LV_230-179_0_5_line_32 |  | 26 | 35 | 0.019126 | 0.125 | 0.08 | 261 | 0 | 0.364 | 1 | 1 | cs | TRUE
33 | LV_230-179_0_5_line_33 |  | 26 | 44 | 0.004197 | 0.125 | 0.08 | 261 | 0 | 0.364 | 1 | 1 | cs | TRUE
34 | LV_230-179_0_5_line_34 |  | 27 | 28 | 0.046486 | 0.125 | 0.08 | 261 | 0 | 0.364 | 1 | 1 | cs | TRUE
35 | LV_230-179_0_5_line_35 |  | 29 | 30 | 0.024363 | 0.125 | 0.08 | 261 | 0 | 0.364 | 1 | 1 | cs | TRUE
36 | LV_230-179_0_5_line_36 |  | 29 | 31 | 0.023194 | 0.125 | 0.08 | 261 | 0 | 0.364 | 1 | 1 | cs | TRUE
37 | LV_230-179_0_5_line_37 |  | 30 | 32 | 0.014862 | 0.125 | 0.08 | 261 | 0 | 0.364 | 1 | 1 | cs | TRUE
38 | LV_230-179_0_5_line_38 |  | 31 | 34 | 0.02325 | 0.125 | 0.08 | 261 | 0 | 0.364 | 1 | 1 | cs | TRUE
39 | LV_230-179_0_5_line_39 |  | 33 | 62 | 0.023807 | 0.125 | 0.08 | 261 | 0 | 0.364 | 1 | 1 | cs | TRUE
40 | LV_230-179_0_5_line_40 |  | 34 | 35 | 0.0089739 | 0.125 | 0.08 | 261 | 0 | 0.364 | 1 | 1 | cs | TRUE
41 | LV_230-179_0_5_line_41 |  | 37 | 45 | 0.033392 | 0.125 | 0.08 | 261 | 0 | 0.364 | 1 | 1 | cs | TRUE
42 | LV_230-179_0_5_line_42 |  | 38 | 39 | 0.023898 | 0.125 | 0.08 | 261 | 0 | 0.364 | 1 | 1 | cs | TRUE
43 | LV_230-179_0_5_line_43 |  | 38 | 40 | 0.023784 | 0.125 | 0.08 | 261 | 0 | 0.364 | 1 | 1 | cs | TRUE
44 | LV_230-179_0_5_line_44 |  | 40 | 42 | 0.0016262 | 0.125 | 0.08 | 261 | 0 | 0.364 | 1 | 1 | cs | TRUE
45 | LV_230-179_0_5_line_45 |  | 42 | 44 | 0.024749 | 0.125 | 0.08 | 261 | 0 | 0.364 | 1 | 1 | cs | TRUE
46 | LV_230-179_0_5_line_46 |  | 43 | 53 | 0.022676 | 0.125 | 0.08 | 261 | 0 | 0.364 | 1 | 1 | cs | TRUE
47 | LV_230-179_0_5_line_47 |  | 43 | 51 | 0.0085497 | 0.125 | 0.08 | 261 | 0 | 0.364 | 1 | 1 | cs | TRUE
48 | LV_230-179_0_5_line_48 |  | 45 | 46 | 0.043235 | 0.125 | 0.08 | 261 | 0 | 0.364 | 1 | 1 | cs | TRUE
49 | LV_230-179_0_5_line_49 |  | 46 | 47 | 0.011922 | 0.125 | 0.08 | 261 | 0 | 0.364 | 1 | 1 | cs | TRUE
50 | LV_230-179_0_5_line_50 |  | 48 | 49 | 0.035721 | 0.125 | 0.08 | 261 | 0 | 0.364 | 1 | 1 | cs | TRUE
51 | LV_230-179_0_5_line_51 |  | 49 | 50 | 0.019509 | 0.125 | 0.08 | 261 | 0 | 0.364 | 1 | 1 | cs | TRUE
52 | LV_230-179_0_5_line_52 |  | 50 | 51 | 0.011348 | 0.125 | 0.08 | 261 | 0 | 0.364 | 1 | 1 | cs | TRUE
53 | LV_230-179_0_5_line_53 |  | 51 | 52 | 0.026369 | 0.125 | 0.08 | 261 | 0 | 0.364 | 1 | 1 | cs | TRUE
54 | LV_230-179_0_5_line_54 |  | 52 | 54 | 0.014918 | 0.125 | 0.08 | 261 | 0 | 0.364 | 1 | 1 | cs | TRUE
55 | LV_230-179_0_5_line_55 |  | 53 | 72 | 0.019703 | 0.125 | 0.08 | 261 | 0 | 0.364 | 1 | 1 | cs | TRUE
56 | LV_230-179_0_5_line_56 |  | 54 | 55 | 0.0089744 | 0.125 | 0.08 | 261 | 0 | 0.364 | 1 | 1 | cs | TRUE
57 | LV_230-179_0_5_line_57 |  | 54 | 56 | 0.030021 | 0.125 | 0.08 | 261 | 0 | 0.364 | 1 | 1 | cs | TRUE
58 | LV_230-179_0_5_line_58 |  | 55 | 57 | 0.037327 | 0.125 | 0.08 | 261 | 0 | 0.364 | 1 | 1 | cs | TRUE
59 | LV_230-179_0_5_line_59 |  | 55 | 58 | 0.023596 | 0.125 | 0.08 | 261 | 0 | 0.364 | 1 | 1 | cs | TRUE
60 | LV_230-179_0_5_line_60 |  | 56 | 63 | 0.036019 | 0.125 | 0.08 | 261 | 0 | 0.364 | 1 | 1 | cs | TRUE
61 | LV_230-179_0_5_line_61 |  | 57 | 68 | 0.023589 | 0.125 | 0.08 | 261 | 0 | 0.364 | 1 | 1 | cs | TRUE
62 | LV_230-179_0_5_line_62 |  | 57 | 59 | 0.0045906 | 0.125 | 0.08 | 261 | 0 | 0.364 | 1 | 1 | cs | TRUE
63 | LV_230-179_0_5_line_63 |  | 58 | 70 | 0.018899 | 0.125 | 0.08 | 261 | 0 | 0.364 | 1 | 1 | cs | TRUE
64 | LV_230-179_0_5_line_64 |  | 59 | 60 | 0.038539 | 0.125 | 0.08 | 261 | 0 | 0.364 | 1 | 1 | cs | TRUE
65 | LV_230-179_0_5_line_65 |  | 59 | 61 | 0.016796 | 0.125 | 0.08 | 261 | 0 | 0.364 | 1 | 1 | cs | TRUE
66 | LV_230-179_0_5_line_66 |  | 60 | 67 | 0.017079 | 0.125 | 0.08 | 261 | 0 | 0.364 | 1 | 1 | cs | TRUE
67 | LV_230-179_0_5_line_67 |  | 61 | 66 | 0.0082715 | 0.125 | 0.08 | 261 | 0 | 0.364 | 1 | 1 | cs | TRUE
68 | LV_230-179_0_5_line_68 |  | 64 | 65 | 0.037627 | 0.125 | 0.08 | 261 | 0 | 0.364 | 1 | 1 | cs | TRUE
69 | LV_230-179_0_5_line_69 |  | 65 | 66 | 0.010517 | 0.125 | 0.08 | 261 | 0 | 0.364 | 1 | 1 | cs | TRUE
70 | LV_230-179_0_5_line_70 |  | 68 | 73 | 0.018536 | 0.125 | 0.08 | 261 | 0 | 0.364 | 1 | 1 | cs | TRUE
71 | LV_230-179_0_5_line_71 |  | 69 | 70 | 0.037594 | 0.125 | 0.08 | 261 | 0 | 0.364 | 1 | 1 | cs | TRUE
72 | LV_230-179_0_5_line_72 |  | 71 | 72 | 0.036798 | 0.125 | 0.08 | 261 | 0 | 0.364 | 1 | 1 | cs | TRUE

## trafo
| name | std_type | hv_bus | lv_bus | sn_mva | vn_hv_kv | vn_lv_kv | vk_percent | vkr_percent | pfe_kw | i0_percent | shift_degree | tap_side | tap_neutral | tap_min | tap_max | tap_step_percent | tap_step_degree | tap_pos | tap_phase_shifter | parallel | df | in_service
0 | LV_230-179_0_5_trafo_36 | 0.63 MVA 20/0.4 kV | 74 | 26 | 0.63 | 20 | 0.4 | 6 | 1.206 | 1.65 | 0.2619 | 150 | hv | 0 | -2 | 2 | 2.5 | 0 | 0 | FALSE | 1 | 1 | TRUE

## line_geodata
| x0 | y0 | x1 | y1 | x2 | y2 | x3 | y3 | x4 | y4
0 | 2701120.3061 | 1262102.7585 | 2701157.3097 | 1262088.446 | 2701162.2846 | 1262084.4055 | 2701159.6795 | 1262074.5862 | 2701165.9898 | 1262067.328
1 | 2701118.1202 | 1262113.3632 | 2701116.9776 | 1262109.674 | 2701120.3061 | 1262102.7585
2 | 2701118.1202 | 1262113.3632 | 2701075.8675 | 1262125.7402 | 2701072.4369 | 1262126.738
3 | 2701072.4369 | 1262126.738 | 2701068.7548 | 1262113.3437
4 | 2701000.7033 | 1262249.9146 | 2701009.4958 | 1262265.9957
5 | 2700983.389 | 1262254.6451 | 2701000.7033 | 1262249.9146
6 | 2700983.389 | 1262254.6451 | 2700965.9359 | 1262258.6838 | 2700948.9056 | 1262261.7567
7 | 2701055.4484 | 1262108.3197 | 2701066.506 | 1262105.1633 | 2701068.7548 | 1262113.3437
8 | 2701045.8905 | 1262134.1462 | 2700975.9979 | 1262150.0436
9 | 2701045.8905 | 1262134.1462 | 2701043.2414 | 1262120.5652
10 | 2701045.8905 | 1262134.1462 | 2701041.6226 | 1262112.2663 | 2701055.4484 | 1262108.3197
11 | 2700975.9979 | 1262150.0436 | 2700971.4771 | 1262145.1624 | 2700962.5257 | 1262146.8401
12 | 2700963.1248 | 1262217.6797 | 2700975.9979 | 1262150.0436
13 | 2700963.1248 | 1262217.6797 | 2700962.3323 | 1262217.79
14 | 2700962.3323 | 1262217.79 | 2700938.8327 | 1262221.0596
15 | 2700890.1996 | 1262032.5382 | 2700917.7143 | 1262039.9983
16 | 2700893.9398 | 1262038.5737 | 2700890.1996 | 1262032.5382
17 | 2700870.622 | 1262027.2333 | 2700890.1996 | 1262032.5382
18 | 2700912.2649 | 1262151.2237 | 2700920.7475 | 1262153.5703 | 2700942.7652 | 1262150.5435 | 2700962.5257 | 1262146.8401
19 | 2700870.622 | 1262027.2333 | 2700832.041 | 1262016.7761
20 | 2700776.1392 | 1262001.6241 | 2700832.041 | 1262016.7761
21 | 2700729.5922 | 1262225.4 | 2700740.428 | 1262138.6511
22 | 2700740.428 | 1262138.6511 | 2700749.2745 | 1262104.7065
23 | 2700747.5424 | 1262227.9015 | 2700729.5922 | 1262225.4
24 | 2700706.0125 | 1262222.1141 | 2700729.5922 | 1262225.4
25 | 2700912.2649 | 1262151.2237 | 2700921.7759 | 1262118.4922
26 | 2700921.7759 | 1262118.4922 | 2700931.5137 | 1262120.5935 | 2700940.0552 | 1262122.5039
27 | 2700921.7759 | 1262118.4922 | 2700928.6469 | 1262095.6499
28 | 2700867.2477 | 1262140.1801 | 2700879.0037 | 1262139.7024 | 2700880.9385 | 1262138.49 | 2700882.4758 | 1262135.8362 | 2700894.9406 | 1262089.698
29 | 2700861.2928 | 1262229.9305 | 2700867.2477 | 1262140.1801
30 | 2700893.9398 | 1262038.5737 | 2700906.4011 | 1262041.8222 | 2700907.1624 | 1262044.4596 | 2700894.9406 | 1262089.698
31 | 2700861.2928 | 1262229.9305 | 2700863.8278 | 1262239.4593 | 2700867.0915 | 1262250.4463 | 2700871.0058 | 1262261.2887 | 2700874.3518 | 1262270.5422
32 | 2700861.2928 | 1262229.9305 | 2700842.1703 | 1262229.5601
33 | 2700865.4152 | 1262230.7792 | 2700861.2928 | 1262229.9305
34 | 2700776.1392 | 1262001.6241 | 2700788.2503 | 1261956.744
35 | 2700762.403 | 1262228.1084 | 2700779.5378 | 1262228.3469 | 2700786.7628 | 1262228.4868
36 | 2700809.9527 | 1262228.936 | 2700786.7628 | 1262228.4868
37 | 2700747.5424 | 1262227.9015 | 2700762.403 | 1262228.1084
38 | 2700809.9527 | 1262228.936 | 2700833.1981 | 1262229.3863
39 | 2700682.4338 | 1262218.8283 | 2700706.0125 | 1262222.1141
40 | 2700833.1981 | 1262229.3863 | 2700842.1703 | 1262229.5601
41 | 2700938.2655 | 1262063.6728 | 2700928.6469 | 1262095.6499
42 | 2700938.8327 | 1262221.0596 | 2700928.2433 | 1262222.533 | 2700915.1487 | 1262224.2516
43 | 2700915.1487 | 1262224.2516 | 2700891.5666 | 1262227.3468
44 | 2700889.9542 | 1262227.5585 | 2700891.5666 | 1262227.3468
45 | 2700865.4152 | 1262230.7792 | 2700889.9542 | 1262227.5585
46 | 2700874.3518 | 1262270.5422 | 2700851.704 | 1262271.6796
47 | 2700874.3518 | 1262270.5422 | 2700878.1453 | 1262270.3512 | 2700882.8836 | 1262269.9984
48 | 2700938.2655 | 1262063.6728 | 2700943.8954 | 1262065.8373 | 2700968.119 | 1262066.9183 | 2700971.6017 | 1262069.9358 | 2700971.2014 | 1262078.3692
49 | 2700971.2014 | 1262078.3692 | 2700970.6422 | 1262090.2782
50 | 2700948.9056 | 1262261.7567 | 2700939.1933 | 1262263.5092 | 2700913.5846 | 1262267.0489
51 | 2700913.5846 | 1262267.0489 | 2700903.104 | 1262268.4976 | 2700894.2002 | 1262269.1585
52 | 2700882.8836 | 1262269.9984 | 2700894.2002 | 1262269.1585
53 | 2700882.8836 | 1262269.9984 | 2700892.1065 | 1262294.7014
54 | 2700897.3242 | 1262308.6767 | 2700892.1065 | 1262294.7014
55 | 2700851.704 | 1262271.6796 | 2700837.8267 | 1262272.3766 | 2700832.0196 | 1262272.2436
56 | 2700888.396 | 1262309.4917 | 2700892.5208 | 1262309.3175 | 2700897.3242 | 1262308.6767
57 | 2700897.3242 | 1262308.6767 | 2700927.0855 | 1262304.7364
58 | 2700888.396 | 1262309.4917 | 2700901.1267 | 1262344.5934
59 | 2700888.396 | 1262309.4917 | 2700864.8218 | 1262310.5099
60 | 2700962.5294 | 1262298.4745 | 2700942.7066 | 1262302.6682 | 2700927.0855 | 1262304.7364
61 | 2700901.1267 | 1262344.5934 | 2700888.5184 | 1262346.024 | 2700877.6344 | 1262346.6131
62 | 2700904.909 | 1262344.1798 | 2700901.4289 | 1262345.4326 | 2700901.1267 | 1262344.5934
63 | 2700864.8218 | 1262310.5099 | 2700845.9408 | 1262311.3254
64 | 2700917.7919 | 1262380.5074 | 2700912.317 | 1262363.9892 | 2700906.6528 | 1262348.8468 | 2700904.909 | 1262344.1798
65 | 2700904.909 | 1262344.1798 | 2700908.9349 | 1262342.7362 | 2700921.3501 | 1262341.1299
66 | 2700917.7919 | 1262380.5074 | 2700934.7091 | 1262378.1618
67 | 2700921.3501 | 1262341.1299 | 2700929.5532 | 1262340.0686
68 | 2700977.0388 | 1262332.2009 | 2700942.4203 | 1262338.4039 | 2700939.9831 | 1262338.7192
69 | 2700939.9831 | 1262338.7192 | 2700929.5532 | 1262340.0686
70 | 2700877.6344 | 1262346.6131 | 2700862.2789 | 1262347.4444 | 2700859.1235 | 1262347.5599
71 | 2700808.361 | 1262310.4947 | 2700843.5504 | 1262311.4286 | 2700845.9408 | 1262311.3254
72 | 2700795.2314 | 1262271.401 | 2700832.0196 | 1262272.2436

## bus_geodata
| x | y | coords
0 | 2701120.3061 | 1262102.7585
1 | 2701165.9898 | 1262067.328
2 | 2701118.1202 | 1262113.3632
3 | 2701072.4369 | 1262126.738
4 | 2701000.7033 | 1262249.9146
5 | 2701009.4958 | 1262265.9957
6 | 2700983.389 | 1262254.6451
7 | 2701068.7548 | 1262113.3437
8 | 2701045.8905 | 1262134.1462
9 | 2700975.9979 | 1262150.0436
10 | 2701043.2414 | 1262120.5652
11 | 2701055.4484 | 1262108.3197
12 | 2700963.1248 | 1262217.6797
13 | 2700962.3323 | 1262217.79
14 | 2700917.7143 | 1262039.9983
15 | 2700890.1996 | 1262032.5382
16 | 2700962.5257 | 1262146.8401
17 | 2700870.622 | 1262027.2333
18 | 2700832.041 | 1262016.7761
19 | 2700740.428 | 1262138.6511
20 | 2700729.5922 | 1262225.4
21 | 2700749.2745 | 1262104.7065
22 | 2700912.2649 | 1262151.2237
23 | 2700921.7759 | 1262118.4922
24 | 2700867.2477 | 1262140.1801
25 | 2700894.9406 | 1262089.698
26 | 2700861.2928 | 1262229.9305
27 | 2700788.2503 | 1261956.744
28 | 2700776.1392 | 1262001.6241
29 | 2700786.7628 | 1262228.4868
30 | 2700762.403 | 1262228.1084
31 | 2700809.9527 | 1262228.936
32 | 2700747.5424 | 1262227.9015
33 | 2700706.0125 | 1262222.1141
34 | 2700833.1981 | 1262229.3863
35 | 2700842.1703 | 1262229.5601
36 | 2700940.0552 | 1262122.5039
37 | 2700928.6469 | 1262095.6499
38 | 2700915.1487 | 1262224.2516
39 | 2700938.8327 | 1262221.0596
40 | 2700891.5666 | 1262227.3468
41 | 2700893.9398 | 1262038.5737
42 | 2700889.9542 | 1262227.5585
43 | 2700874.3518 | 1262270.5422
44 | 2700865.4152 | 1262230.7792
45 | 2700938.2655 | 1262063.6728
46 | 2700971.2014 | 1262078.3692
47 | 2700970.6422 | 1262090.2782
48 | 2700948.9056 | 1262261.7567
49 | 2700913.5846 | 1262267.0489
50 | 2700894.2002 | 1262269.1585
51 | 2700882.8836 | 1262269.9984
52 | 2700892.1065 | 1262294.7014
53 | 2700851.7041 | 1262271.6796
54 | 2700897.3242 | 1262308.6767
55 | 2700888.396 | 1262309.4917
56 | 2700927.0855 | 1262304.7364
57 | 2700901.1267 | 1262344.5934
58 | 2700864.8218 | 1262310.5099
59 | 2700904.909 | 1262344.1798
60 | 2700917.7919 | 1262380.5074
61 | 2700921.3501 | 1262341.1299
62 | 2700682.4338 | 1262218.8283
63 | 2700962.5294 | 1262298.4745
64 | 2700977.0388 | 1262332.2009
65 | 2700939.9831 | 1262338.7192
66 | 2700929.5532 | 1262340.0686
67 | 2700934.7091 | 1262378.1618
68 | 2700877.6344 | 1262346.6131
69 | 2700808.361 | 1262310.4947
70 | 2700845.9408 | 1262311.3254
71 | 2700795.2314 | 1262271.401
72 | 2700832.0196 | 1262272.2436
73 | 2700859.1235 | 1262347.5599
74 | 2700865.4152 | 1262230.7792

## line_std_types
| c_nf_per_km | r_ohm_per_km | x_ohm_per_km | max_i_ka | type | q_mm2 | alpha | voltage_rating
NAYY 4x50 SE | 210 | 0.642 | 0.083 | 0.142 | cs | 50 | 0.00403 | LV
NAYY 4x120 SE | 264 | 0.225 | 0.08 | 0.242 | cs | 120 | 0.00403 | LV
NAYY 4x150 SE | 261 | 0.208 | 0.08 | 0.27 | cs | 150 | 0.00403 | LV
NA2XS2Y 1x95 RM/25 12/20 kV | 216 | 0.313 | 0.132 | 0.252 | cs | 95 | 0.00403 | MV
NA2XS2Y 1x185 RM/25 12/20 kV | 273 | 0.161 | 0.117 | 0.362 | cs | 185 | 0.00403 | MV
NA2XS2Y 1x240 RM/25 12/20 kV | 304 | 0.122 | 0.112 | 0.421 | cs | 240 | 0.00403 | MV
NA2XS2Y 1x95 RM/25 6/10 kV | 315 | 0.313 | 0.123 | 0.249 | cs | 95 | 0.00403 | MV
NA2XS2Y 1x185 RM/25 6/10 kV | 406 | 0.161 | 0.11 | 0.358 | cs | 185 | 0.00403 | MV
NA2XS2Y 1x240 RM/25 6/10 kV | 456 | 0.122 | 0.105 | 0.416 | cs | 240 | 0.00403 | MV
NA2XS2Y 1x150 RM/25 12/20 kV | 250 | 0.206 | 0.116 | 0.319 | cs | 150 | 0.00403 | MV
NA2XS2Y 1x120 RM/25 12/20 kV | 230 | 0.253 | 0.119 | 0.283 | cs | 120 | 0.00403 | MV
NA2XS2Y 1x70 RM/25 12/20 kV | 190 | 0.443 | 0.132 | 0.22 | cs | 70 | 0.00403 | MV
NA2XS2Y 1x150 RM/25 6/10 kV | 360 | 0.206 | 0.11 | 0.315 | cs | 150 | 0.00403 | MV
NA2XS2Y 1x120 RM/25 6/10 kV | 340 | 0.253 | 0.113 | 0.28 | cs | 120 | 0.00403 | MV
NA2XS2Y 1x70 RM/25 6/10 kV | 280 | 0.443 | 0.123 | 0.217 | cs | 70 | 0.00403 | MV
N2XS(FL)2Y 1x120 RM/35 64/110 kV | 112 | 0.153 | 0.166 | 0.366 | cs | 120 | 0.00393 | HV
N2XS(FL)2Y 1x185 RM/35 64/110 kV | 125 | 0.099 | 0.156 | 0.457 | cs | 185 | 0.00393 | HV
N2XS(FL)2Y 1x240 RM/35 64/110 kV | 135 | 0.075 | 0.149 | 0.526 | cs | 240 | 0.00393 | HV
N2XS(FL)2Y 1x300 RM/35 64/110 kV | 144 | 0.06 | 0.144 | 0.588 | cs | 300 | 0.00393 | HV
15-AL1/3-ST1A 0.4 | 11 | 1.8769 | 0.35 | 0.105 | ol | 16 | 0.00403 | LV
24-AL1/4-ST1A 0.4 | 11.25 | 1.2012 | 0.335 | 0.14 | ol | 24 | 0.00403 | LV
48-AL1/8-ST1A 0.4 | 12.2 | 0.5939 | 0.3 | 0.21 | ol | 48 | 0.00403 | LV
94-AL1/15-ST1A 0.4 | 13.2 | 0.306 | 0.29 | 0.35 | ol | 94 | 0.00403 | LV
34-AL1/6-ST1A 10.0 | 9.7 | 0.8342 | 0.36 | 0.17 | ol | 34 | 0.00403 | MV
48-AL1/8-ST1A 10.0 | 10.1 | 0.5939 | 0.35 | 0.21 | ol | 48 | 0.00403 | MV
70-AL1/11-ST1A 10.0 | 10.4 | 0.4132 | 0.339 | 0.29 | ol | 70 | 0.00403 | MV
94-AL1/15-ST1A 10.0 | 10.75 | 0.306 | 0.33 | 0.35 | ol | 94 | 0.00403 | MV
122-AL1/20-ST1A 10.0 | 11.1 | 0.2376 | 0.323 | 0.41 | ol | 122 | 0.00403 | MV
149-AL1/24-ST1A 10.0 | 11.25 | 0.194 | 0.315 | 0.47 | ol | 149 | 0.00403 | MV
34-AL1/6-ST1A 20.0 | 9.15 | 0.8342 | 0.382 | 0.17 | ol | 34 | 0.00403 | MV
48-AL1/8-ST1A 20.0 | 9.5 | 0.5939 | 0.372 | 0.21 | ol | 48 | 0.00403 | MV
70-AL1/11-ST1A 20.0 | 9.7 | 0.4132 | 0.36 | 0.29 | ol | 70 | 0.00403 | MV
94-AL1/15-ST1A 20.0 | 10 | 0.306 | 0.35 | 0.35 | ol | 94 | 0.00403 | MV
122-AL1/20-ST1A 20.0 | 10.3 | 0.2376 | 0.344 | 0.41 | ol | 122 | 0.00403 | MV
149-AL1/24-ST1A 20.0 | 10.5 | 0.194 | 0.337 | 0.47 | ol | 149 | 0.00403 | MV
184-AL1/30-ST1A 20.0 | 10.75 | 0.1571 | 0.33 | 0.535 | ol | 184 | 0.00403 | MV
243-AL1/39-ST1A 20.0 | 11 | 0.1188 | 0.32 | 0.645 | ol | 243 | 0.00403 | MV
48-AL1/8-ST1A 110.0 | 8 | 0.5939 | 0.46 | 0.21 | ol | 48 | 0.00403 | HV
70-AL1/11-ST1A 110.0 | 8.4 | 0.4132 | 0.45 | 0.29 | ol | 70 | 0.00403 | HV
94-AL1/15-ST1A 110.0 | 8.65 | 0.306 | 0.44 | 0.35 | ol | 94 | 0.00403 | HV
122-AL1/20-ST1A 110.0 | 8.5 | 0.2376 | 0.43 | 0.41 | ol | 122 | 0.00403 | HV
149-AL1/24-ST1A 110.0 | 8.75 | 0.194 | 0.41 | 0.47 | ol | 149 | 0.00403 | HV
184-AL1/30-ST1A 110.0 | 8.8 | 0.1571 | 0.4 | 0.535 | ol | 184 | 0.00403 | HV
243-AL1/39-ST1A 110.0 | 9 | 0.1188 | 0.39 | 0.645 | ol | 243 | 0.00403 | HV
305-AL1/39-ST1A 110.0 | 9.2 | 0.0949 | 0.38 | 0.74 | ol | 305 | 0.00403 | HV
490-AL1/64-ST1A 110.0 | 9.75 | 0.059 | 0.37 | 0.96 | ol | 490 | 0.00403 | HV
679-AL1/86-ST1A 110.0 | 9.95 | 0.042 | 0.36 | 1.15 | ol | 679 | 0.00403 | HV
490-AL1/64-ST1A 220.0 | 10 | 0.059 | 0.285 | 0.96 | ol | 490 | 0.00403 | HV
679-AL1/86-ST1A 220.0 | 11.7 | 0.042 | 0.275 | 1.15 | ol | 679 | 0.00403 | HV
490-AL1/64-ST1A 380.0 | 11 | 0.059 | 0.253 | 0.96 | ol | 490 | 0.00403 | HV
679-AL1/86-ST1A 380.0 | 14.6 | 0.042 | 0.25 | 1.15 | ol | 679 | 0.00403 | HV

## trafo_std_types
| i0_percent | pfe_kw | vkr_percent | sn_mva | vn_lv_kv | vn_hv_kv | vk_percent | shift_degree | vector_group | tap_side | tap_neutral | tap_min | tap_max | tap_step_degree | tap_step_percent | tap_phase_shifter
160 MVA 380/110 kV | 0.06 | 60 | 0.25 | 160 | 110 | 380 | 12.2 | 0 | Yy0 | hv | 0 | -9 | 9 | 0 | 1.5 | FALSE
100 MVA 220/110 kV | 0.06 | 55 | 0.26 | 100 | 110 | 220 | 12 | 0 | Yy0 | hv | 0 | -9 | 9 | 0 | 1.5 | FALSE
63 MVA 110/20 kV | 0.04 | 22 | 0.32 | 63 | 20 | 110 | 18 | 150 | YNd5 | hv | 0 | -9 | 9 | 0 | 1.5 | FALSE
40 MVA 110/20 kV | 0.05 | 18 | 0.34 | 40 | 20 | 110 | 16.2 | 150 | YNd5 | hv | 0 | -9 | 9 | 0 | 1.5 | FALSE
25 MVA 110/20 kV | 0.07 | 14 | 0.41 | 25 | 20 | 110 | 12 | 150 | YNd5 | hv | 0 | -9 | 9 | 0 | 1.5 | FALSE
63 MVA 110/10 kV | 0.04 | 22 | 0.32 | 63 | 10 | 110 | 18 | 150 | YNd5 | hv | 0 | -9 | 9 | 0 | 1.5 | FALSE
40 MVA 110/10 kV | 0.05 | 18 | 0.34 | 40 | 10 | 110 | 16.2 | 150 | YNd5 | hv | 0 | -9 | 9 | 0 | 1.5 | FALSE
25 MVA 110/10 kV | 0.07 | 14 | 0.41 | 25 | 10 | 110 | 12 | 150 | YNd5 | hv | 0 | -9 | 9 | 0 | 1.5 | FALSE
0.25 MVA 20/0.4 kV | 0.32 | 0.8 | 1.44 | 0.25 | 0.4 | 20 | 6 | 150 | Yzn5 | hv | 0 | -2 | 2 | 0 | 2.5 | FALSE
0.4 MVA 20/0.4 kV | 0.3375 | 1.35 | 1.425 | 0.4 | 0.4 | 20 | 6 | 150 | Dyn5 | hv | 0 | -2 | 2 | 0 | 2.5 | FALSE
0.63 MVA 20/0.4 kV | 0.2619 | 1.65 | 1.206 | 0.63 | 0.4 | 20 | 6 | 150 | Dyn5 | hv | 0 | -2 | 2 | 0 | 2.5 | FALSE
0.25 MVA 10/0.4 kV | 0.24 | 0.6 | 1.2 | 0.25 | 0.4 | 10 | 4 | 150 | Dyn5 | hv | 0 | -2 | 2 | 0 | 2.5 | FALSE
0.4 MVA 10/0.4 kV | 0.2375 | 0.95 | 1.325 | 0.4 | 0.4 | 10 | 4 | 150 | Dyn5 | hv | 0 | -2 | 2 | 0 | 2.5 | FALSE
0.63 MVA 10/0.4 kV | 0.1873 | 1.18 | 1.0794 | 0.63 | 0.4 | 10 | 4 | 150 | Dyn5 | hv | 0 | -2 | 2 | 0 | 2.5 | FALSE

## trafo3w_std_types
| sn_hv_mva | sn_mv_mva | sn_lv_mva | vn_hv_kv | vn_mv_kv | vn_lv_kv | vk_hv_percent | vk_mv_percent | vk_lv_percent | vkr_hv_percent | vkr_mv_percent | vkr_lv_percent | pfe_kw | i0_percent | shift_mv_degree | shift_lv_degree | vector_group | tap_side | tap_neutral | tap_min | tap_max | tap_step_percent
63/25/38 MVA 110/20/10 kV | 63 | 25 | 38 | 110 | 20 | 10 | 10.4 | 10.4 | 10.4 | 0.28 | 0.32 | 0.35 | 35 | 0.89 | 0 | 0 | YN0yn0yn0 | hv | 0 | -10 | 10 | 1.2
63/25/38 MVA 110/10/10 kV | 63 | 25 | 38 | 110 | 10 | 10 | 10.4 | 10.4 | 10.4 | 0.28 | 0.32 | 0.35 | 35 | 0.89 | 0 | 0 | YN0yn0yn0 | hv | 0 | -10 | 10 | 1.2

## fuse_std_types
| fuse_type | i_rated_a | t_avg | t_min | t_total | x_avg | x_min | x_total
HV 100A | HV 100A | 100 | 0 | [10.0, 3.64, 0.854, 0.281, 0.1, 0.0531, 0.022, 0.01] | [10.0, 4.267, 1.21, 0.403, 0.1, 0.058, 0.022, 0.01] | 0 | [300.0, 350.0, 450.0, 550.0, 700.0, 850.0, 1200.0, 1752.0] | [600.0, 700.0, 900.0, 1150.0, 1665.0, 2000.0, 3000.0, 4313.0]
HV 10A | HV 10A | 10 | 0 | [10.0, 1675.0, 0.344, 0.156, 0.1, 0.0417, 0.0171, 0.01] | [10.0, 1.3, 0.3, 0.155, 0.1, 0.0555, 0.023, 0.01] | 0 | [30.0, 32.0, 35.0, 37.0, 39.0, 50.0, 70.0, 88.0] | [60.0, 70.0, 80.0, 87.0, 94.0, 110.0, 150.0, 216.0]
HV 125A | HV 125A | 125 | 0 | [10.0, 1.82, 0.344, 0.1, 0.0467, 0.0269, 0.01] | [10.0, 2.478, 0.426, 0.1, 0.0427, 0.0211, 0.01] | 0 | [375.0, 500.0, 700.0, 925.0, 1200.0, 1500.0, 2341.0] | [750.0, 1000.0, 1500.0, 2200.0, 3000.0, 4000.0, 5765.0]
HV 160A | HV 160A | 160 | 0 | [10.0, 4.15, 1.03, 0.198, 0.1, 0.051, 0.0172, 0.01] | [10.0, 2.3, 0.734, 0.274, 0.1, 0.046, 0.0177, 0.01] | 0 | [480.0, 550.0, 700.0, 1000.0, 1260.0, 1600.0, 2500.0, 3227.0] | [960.0, 1300.0, 1700.0, 2200.0, 2996.0, 4000.0, 6000.0, 7946.0]
HV 16A | HV 16A | 16 | 0 | [10.0, 0.352, 0.164, 0.1, 0.0649, 0.0342, 0.01] | [10.0, 2.34, 0.722, 0.181, 0.1, 0.055, 0.0296, 0.01] | 0 | [48.0, 60.0, 65.0, 71.0, 80.0, 100.0, 162.0] | [96.0, 110.0, 125.0, 150.0, 168.0, 200.0, 250.0, 398.0]
HV 200A | HV 200A | 200 | 0 | [10.0, 4.267, 1.21, 0.403, 0.1, 0.058, 0.022, 0.01] | [10.0, 3.73, 1.654, 0.328, 0.1, 0.0531, 0.019, 0.01] | 0 | [600.0, 700.0, 900.0, 1150.0, 1665.0, 2000.0, 3000.0, 4313.0] | [1200.0, 1500.0, 1800.0, 2700.0, 3960.0, 5000.0, 7500.0, 10620.0]
HV 20A | HV 20A | 20 | 0 | [10.0, 1.3, 0.3, 0.155, 0.1, 0.0555, 0.023, 0.01] | [10.0, 1.3, 0.161, 0.1, 0.0611, 0.0399, 0.0141, 0.01] | 0 | [60.0, 70.0, 80.0, 87.0, 94.0, 110.0, 150.0, 216.0] | [120.0, 150.0, 200.0, 223.0, 260.0, 300.0, 450.0, 532.0]
HV 25A | HV 25A | 25 | 0 | [10.0, 2.512, 0.833, 0.299, 0.1, 0.0372, 0.0223, 0.01] | [10.0, 3.125, 0.597, 0.198, 0.1, 0.0378, 0.022, 0.01] | 0 | [75.0, 82.0, 90.0, 100.0, 124.0, 170.0, 200.0, 289.0] | [150.0, 170.0, 210.0, 250.0, 294.0, 400.0, 500.0, 711.0]
HV 31.5A | HV 31.5A | 31.5 | 0 | [10.0, 2.34, 0.722, 0.181, 0.1, 0.055, 0.0296, 0.01] | [10.0, 2.84, 0.368, 0.164, 0.1, 0.0621, 0.0378, 0.0195, 0.01] | 0 | [95.0, 110.0, 125.0, 150.0, 165.0, 200.0, 250.0, 390.0] | [189.0, 220.0, 300.0, 350.0, 393.0, 450.0, 530.0, 700.0, 960.0]
HV 40A | HV 40A | 40 | 0 | [10.0, 1.3, 0.161, 0.1, 0.0611, 0.0399, 0.0141, 0.01] | [10.0, 2.05, 0.369, 0.198, 0.1, 0.051, 0.0298, 0.01] | 0 | [120.0, 150.0, 200.0, 223.0, 260.0, 300.0, 450.0, 532.0] | [240.0, 300.0, 400.0, 450.0, 530.0, 650.0, 800.0, 1311.0]
HV 50A | HV 50A | 50 | 0 | [10.0, 3.215, 0.597, 0.198, 0.1, 0.0378, 0.022, 0.01] | [10.0, 3.64, 0.854, 0.281, 0.1, 0.0531, 0.022, 0.01] | 0 | [150.0, 170.0, 210.0, 250.0, 294.0, 400.0, 500.0, 711.0] | [300.0, 350.0, 450.0, 550.0, 700.0, 850.0, 1200.0, 1752.0]
HV 6.3A | HV 6.3A | 6.3 | 0 | [10.0, 1.39, 0.344, 0.168, 0.1, 0.056, 0.0263, 0.01] | [10.0, 1.711, 0.516, 0.198, 0.1, 0.0634, 0.0303, 0.01] | 0 | [19.0, 19.5, 20.4, 20.8, 22.0, 25.0, 32.0, 48.0] | [38.0, 40.0, 43.0, 48.0, 53.0, 60.0, 75.0, 118.0]
HV 63A | HV 63A | 63 | 0 | [10.0, 2.84, 0.368, 0.164, 0.1, 0.0621, 0.0378, 0.0195, 0.01] | [10.0, 1.82, 0.344, 0.1, 0.0467, 0.0269, 0.01] | 0 | [189.0, 220.0, 300.0, 350.0, 393.0, 450.0, 530.0, 700.0, 961.0] | [378.0, 500.0, 700.0, 934.0, 1200.0, 1500.0, 2366.0]
HV 80A | HV 80A | 80 | 0 | [10.0, 2.05, 0.369, 0.198, 0.1, 0.051, 0.0298, 0.01] | [10.0, 4.15, 1.03, 0.198, 0.1, 0.051, 0.0172, 0.01] | 0 | [240.0, 300.0, 400.0, 450.0, 530.0, 650.0, 800.0, 1311.0] | [480.0, 550.0, 700.0, 1000.0, 1260.0, 1600.0, 2500.0, 3227.0]
Siemens NH-1-100 | Siemens NH-1-100 | 100 | [5400.0, 2000.0, 400.0, 20.0, 1.0, 0.2, 0.012, 0.004] | 0 | 0 | [150.0, 190.0, 250.0, 430.0, 900.0, 1250.0, 2700.0, 3600.0] | 0 | 0
Siemens NH-1-125 | Siemens NH-1-125 | 125 | [4800.0, 120.0, 7.0, 0.1, 0.004] | 0 | 0 | [180.0, 400.0, 740.0, 2000.0, 4250.0] | 0 | 0
Siemens NH-1-16 | Siemens NH-1-16 | 16 | [4000.0, 400.0, 2.0, 0.1, 0.04, 0.01] | 0 | 0 | [26.0, 35.0, 75.0, 150.0, 200.0, 300.0] | 0 | 0
Siemens NH-1-160 | Siemens NH-1-160 | 160 | [4800.0, 120.0, 7.0, 0.1, 0.004] | 0 | 0 | [210.0, 500.0, 900.0, 2300.0, 5000.0] | 0 | 0
Siemens NH-1-25 | Siemens NH-1-25 | 25 | [4000.0, 1000.0, 10.0, 0.2, 0.02, 0.01] | 0 | 0 | [40.0, 50.0, 100.0, 210.0, 400.0, 500.0] | 0 | 0
Siemens NH-1-50 | Siemens NH-1-50 | 50 | [4000.0, 40.0, 4.0, 1.0, 0.02, 0.01] | 0 | 0 | [86.0, 200.0, 300.0, 400.0, 1000.0, 1280.0] | 0 | 0
Siemens NH-1-63 | Siemens NH-1-63 | 63 | [4000.0, 100.0, 10.0, 2.0, 0.04, 0.01] | 0 | 0 | [100.0, 200.0, 300.0, 400.0, 1000.0, 1500.0] | 0 | 0
Siemens NH-1-80 | Siemens NH-1-80 | 80 | [4800.0, 120.0, 7.0, 0.1, 0.01] | 0 | 0 | [150.58, 250.0, 450.0, 1150.0, 2470.0] | 0 | 0
Siemens NH-2-1000 | Siemens NH-2-1000 | 1000 | [4800.0, 120.0, 7.0, 0.1, 0.004] | 0 | 0 | [1900.0, 3500.0, 8400.0, 24000.0, 52000.0] | 0 | 0
Siemens NH-2-200 | Siemens NH-2-200 | 200 | [4800.0, 120.0, 7.0, 0.1, 0.004] | 0 | 0 | [280.0, 650.0, 1200.0, 3000.0, 7000.0] | 0 | 0
Siemens NH-2-224 | Siemens NH-2-224 | 224 | [4800.0, 120.0, 7.0, 0.2, 0.04, 0.004] | 0 | 0 | [400.0, 750.0, 1453.0, 3025.0, 4315.0, 7600.0] | 0 | 0
Siemens NH-2-250 | Siemens NH-2-250 | 250 | [4800.0, 120.0, 7.0, 0.1, 0.004] | 0 | 0 | [450.0, 800.0, 1650.0, 4000.0, 8500.0] | 0 | 0
Siemens NH-2-315 | Siemens NH-2-315 | 315 | [4800.0, 120.0, 7.0, 0.1, 0.004] | 0 | 0 | [550.0, 920.0, 1900.0, 5000.0, 11000.0] | 0 | 0
Siemens NH-2-355 | Siemens NH-2-355 | 355 | [4800.0, 120.0, 6.0, 0.1, 0.004] | 0 | 0 | [650.0, 1116.27, 2350.0, 5840.0, 12790.0] | 0 | 0
Siemens NH-2-400 | Siemens NH-2-400 | 400 | [4800.0, 120.0, 7.0, 0.1, 0.004] | 0 | 0 | [720.0, 1350.0, 2800.0, 6500.0, 15000.0] | 0 | 0
Siemens NH-2-425 | Siemens NH-2-425 | 425 | [4800.0, 120.0, 7.0, 0.1, 0.004] | 0 | 0 | [850.0, 1500.0, 3050.0, 7500.0, 16500.0] | 0 | 0
Siemens NH-2-630 | Siemens NH-2-630 | 630 | [4800.0, 120.0, 7.0, 0.1, 0.004] | 0 | 0 | [1200.0, 2000.0, 4800.0, 12000.0, 26000.0] | 0 | 0

## res_bus
| vm_pu | va_degree | p_mw | q_mvar
0 | 0.99319 | -0.13112 | 0.0097071 | 0.0024328
1 | 0.99309 | -0.13305 | 0.0016516 | 0.00041392
2 | 0.99331 | -0.12881 | 0 | 0
3 | 0.9938 | -0.11926 | 0 | 0
4 | 0.99523 | -0.091299 | 0 | 0
5 | 0.9952 | -0.091962 | 0.0020566 | 0.00051544
6 | 0.99527 | -0.09065 | 0 | 0
7 | 0.99395 | -0.11647 | 0.00075853 | 0.00019011
8 | 0.99465 | -0.1029 | 0 | 0
9 | 0.99563 | -0.084045 | 0 | 0
10 | 0.99464 | -0.10305 | 0.00061021 | 0.00015293
11 | 0.99417 | -0.1122 | 0.0022568 | 0.0005656
12 | 0.99698 | -0.057911 | 0 | 0
13 | 0.997 | -0.057608 | 0.001706 | 0.00042757
14 | 0.99128 | -0.16738 | 0.0024587 | 0.0006162
15 | 0.99134 | -0.16614 | 0 | 0
16 | 0.99553 | -0.08588 | 0.0010599 | 0.00026563
17 | 0.99068 | -0.17893 | 0 | 0
18 | 0.98938 | -0.20425 | 0.031183 | 0.0078151
19 | 0.99129 | -0.16773 | 0 | 0
20 | 0.99246 | -0.14501 | 0.0081884 | 0.0020522
21 | 0.99082 | -0.17686 | 0.014666 | 0.0036756
22 | 0.99527 | -0.090882 | 0 | 0
23 | 0.9951 | -0.094216 | 0 | 0
24 | 0.99638 | -0.069091 | 0 | 0
25 | 0.99377 | -0.11926 | 0.0058197 | 0.0014586
26 | 1 | 0 | -0.3624 | -0.09132
27 | 0.98895 | -0.21251 | 0.0044378 | 0.0011122
28 | 0.98914 | -0.20883 | 0 | 0
29 | 0.99478 | -0.10018 | 0.0091215 | 0.0022861
30 | 0.9937 | -0.12105 | 0.0074936 | 0.0018781
31 | 0.996 | -0.076628 | 0.01475 | 0.0036966
32 | 0.99314 | -0.13184 | 0 | 0
33 | 0.99206 | -0.1527 | 0.0081882 | 0.0020521
34 | 0.99754 | -0.047071 | 0.017705 | 0.0044373
35 | 0.99828 | -0.032907 | 0.0083699 | 0.0020977
36 | 0.99508 | -0.09457 | 0.0010753 | 0.00026949
37 | 0.995 | -0.096098 | 0.0018857 | 0.00047261
38 | 0.99805 | -0.037416 | 0.0018191 | 0.00045591
39 | 0.9975 | -0.047909 | 0.0017539 | 0.00043957
40 | 0.99863 | -0.026228 | 0.015321 | 0.0038397
41 | 0.99159 | -0.16135 | 0 | 0
42 | 0.9987 | -0.025028 | 0.0073231 | 0.0018353
43 | 0.99675 | -0.0621 | 0 | 0
44 | 0.99981 | -0.0036249 | 0 | 0
45 | 0.99493 | -0.097625 | 0 | 0
46 | 0.99482 | -0.0996 | 0 | 0
47 | 0.99479 | -0.10014 | 0.0025936 | 0.00065003
48 | 0.99533 | -0.089375 | 0.002011 | 0.00050401
49 | 0.99546 | -0.086817 | 0.0015204 | 0.00038105
50 | 0.99556 | -0.084899 | 0.014178 | 0.0035533
51 | 0.99577 | -0.080954 | 0 | 0
52 | 0.99321 | -0.13012 | 0.0016059 | 0.00040248
53 | 0.99591 | -0.078359 | 0.015348 | 0.0038467
54 | 0.99178 | -0.15763 | 0 | 0
55 | 0.99096 | -0.17363 | 0 | 0
56 | 0.99168 | -0.15959 | 0.0016052 | 0.00040231
57 | 0.98927 | -0.20624 | 0 | 0
58 | 0.98985 | -0.19517 | 0.016155 | 0.0040489
59 | 0.98914 | -0.20892 | 0 | 0
60 | 0.98889 | -0.21367 | 0 | 0
61 | 0.98874 | -0.21666 | 0.0069509 | 0.0017421
62 | 0.99184 | -0.15694 | 0.010054 | 0.0025198
63 | 0.99161 | -0.16092 | 0.0020819 | 0.00052177
64 | 0.98812 | -0.2287 | 0.0092451 | 0.002317
65 | 0.98844 | -0.22249 | 0.0069498 | 0.0017418
66 | 0.98859 | -0.21945 | 0.0027187 | 0.00068136
67 | 0.98878 | -0.21577 | 0.0069152 | 0.0017331
68 | 0.98892 | -0.21311 | 0.0081751 | 0.0020489
69 | 0.98858 | -0.21979 | 0.019065 | 0.0047782
70 | 0.98923 | -0.20701 | 0.01615 | 0.0040476
71 | 0.99511 | -0.093761 | 0.010151 | 0.0025441
72 | 0.99545 | -0.087188 | 0.015336 | 0.0038435
73 | 0.98878 | -0.21581 | 0.0081785 | 0.0020497
74 | 0.99998 | 149.9956 | 0 | 0

## res_line
| p_from_mw | q_from_mvar | p_to_mw | q_to_mvar | pl_mw | ql_mvar | i_from_ka | i_to_ka | i_ka | vm_from_pu | va_from_degree | vm_to_pu | va_to_degree | loading_percent
0 | 0.0016517 | 0.00041316 | -0.0016516 | -0.00041392 | 1.5123e-07 | -7.5545e-07 | 0.0024743 | 0.0024746 | 0.0024746 | 0.99319 | -0.13112 | 0.99309 | -0.13305 | 0.67985
1 | -0.011359 | -0.002846 | 0.01136 | 0.0028466 | 1.2529e-06 | 6.5255e-07 | 0.017018 | 0.017018 | 0.017018 | 0.99319 | -0.13112 | 0.99331 | -0.12881 | 4.6752
2 | -0.01136 | -0.0028466 | 0.011365 | 0.0028493 | 5.1694e-06 | 2.6919e-06 | 0.017018 | 0.017017 | 0.017018 | 0.99331 | -0.12881 | 0.9938 | -0.11926 | 4.6752
3 | -0.011365 | -0.0028493 | 0.011367 | 0.0028501 | 1.5085e-06 | 7.8545e-07 | 0.017017 | 0.017017 | 0.017017 | 0.9938 | -0.11926 | 0.99395 | -0.11647 | 4.6751
4 | 0.0020567 | 0.00051524 | -0.0020566 | -0.00051544 | 6.4988e-08 | -1.9656e-07 | 0.003075 | 0.0030751 | 0.0030751 | 0.99523 | -0.091299 | 0.9952 | -0.091962 | 0.8448
5 | -0.0020567 | -0.00051524 | 0.0020568 | 0.00051505 | 6.3468e-08 | -1.9199e-07 | 0.003075 | 0.0030749 | 0.003075 | 0.99523 | -0.091299 | 0.99527 | -0.09065 | 0.84477
6 | -0.0020568 | -0.00051505 | 0.0020569 | 0.00051467 | 1.2487e-07 | -3.7781e-07 | 0.0030749 | 0.0030747 | 0.0030749 | 0.99527 | -0.09065 | 0.99533 | -0.089375 | 0.84475
7 | -0.012125 | -0.0030402 | 0.012128 | 0.0030416 | 2.4694e-06 | 1.3213e-06 | 0.018153 | 0.018153 | 0.018153 | 0.99395 | -0.11647 | 0.99417 | -0.1122 | 4.9871
8 | -0.015001 | -0.0037635 | 0.015015 | 0.0037712 | 1.3501e-05 | 7.7119e-06 | 0.022443 | 0.022443 | 0.022443 | 0.99465 | -0.1029 | 0.99563 | -0.084045 | 6.1657
9 | 0.00061022 | 0.00015276 | -0.00061021 | -0.00015293 | 4.324e-09 | -1.7683e-07 | 0.00091283 | 0.0009129 | 0.0009129 | 0.99465 | -0.1029 | 0.99464 | -0.10305 | 0.2508
10 | 0.014391 | 0.0036108 | -0.014385 | -0.0036071 | 6.3746e-06 | 3.604e-06 | 0.02153 | 0.021531 | 0.021531 | 0.99465 | -0.1029 | 0.99417 | -0.1122 | 5.915
11 | 0.0066182 | 0.0016571 | -0.0066176 | -0.0016569 | 5.7817e-07 | 1.6509e-07 | 0.0098907 | 0.0098908 | 0.0098908 | 0.99563 | -0.084045 | 0.99553 | -0.08588 | 2.7173
12 | -0.021633 | -0.0054283 | 0.02166 | 0.0054447 | 2.6993e-05 | 1.6379e-05 | 0.032334 | 0.032333 | 0.032334 | 0.99563 | -0.084045 | 0.99698 | -0.057911 | 8.8829
13 | -0.02166 | -0.0054447 | 0.02166 | 0.0054449 | 3.1368e-07 | 1.9032e-07 | 0.032333 | 0.032333 | 0.032333 | 0.99698 | -0.057911 | 0.997 | -0.057608 | 8.8828
14 | -0.023366 | -0.0058725 | 0.023377 | 0.0058791 | 1.0824e-05 | 6.618e-06 | 0.03488 | 0.03488 | 0.03488 | 0.997 | -0.057608 | 0.9975 | -0.047909 | 9.5823
15 | -0.0024587 | -0.0006162 | 0.0024588 | 0.00061593 | 1.4562e-07 | -2.7434e-07 | 0.0036907 | 0.0036906 | 0.0036907 | 0.99128 | -0.16738 | 0.99134 | -0.16614 | 1.0139
16 | -0.038146 | -0.0095837 | 0.038155 | 0.0095892 | 8.7251e-06 | 5.4926e-06 | 0.057266 | 0.057266 | 0.057266 | 0.99134 | -0.16614 | 0.99159 | -0.16135 | 15.7323
17 | 0.035687 | 0.0089678 | -0.035665 | -0.0089541 | 2.1771e-05 | 1.3673e-05 | 0.053575 | 0.053575 | 0.053575 | 0.99134 | -0.16614 | 0.99068 | -0.17893 | 14.7184
18 | 0.0055578 | 0.0013913 | -0.0055564 | -0.0013911 | 1.323e-06 | 1.821e-07 | 0.0083066 | 0.0083068 | 0.0083068 | 0.99553 | -0.08588 | 0.99527 | -0.090882 | 2.2821
19 | 0.035665 | 0.0089541 | -0.035622 | -0.0089271 | 4.3026e-05 | 2.7022e-05 | 0.053575 | 0.053575 | 0.053575 | 0.99068 | -0.17893 | 0.98938 | -0.20425 | 14.7185
20 | 0.0044396 | 0.001112 | -0.0044386 | -0.0011121 | 9.6831e-07 | -1.239e-07 | 0.0066769 | 0.0066771 | 0.0066771 | 0.98938 | -0.20425 | 0.98914 | -0.20883 | 1.8344
21 | -0.014672 | -0.0036792 | 0.014688 | 0.0036883 | 1.5903e-05 | 9.0496e-06 | 0.022025 | 0.022025 | 0.022025 | 0.99129 | -0.16773 | 0.99246 | -0.14501 | 6.0508
22 | 0.014672 | 0.0036792 | -0.014666 | -0.0036756 | 6.3813e-06 | 3.632e-06 | 0.022025 | 0.022025 | 0.022025 | 0.99129 | -0.16773 | 0.99082 | -0.17686 | 6.0509
23 | -0.041127 | -0.010317 | 0.041153 | 0.010334 | 2.5845e-05 | 1.6306e-05 | 0.061667 | 0.061666 | 0.061667 | 0.99246 | -0.14501 | 0.99314 | -0.13184 | 16.9414
24 | 0.018251 | 0.0045769 | -0.018244 | -0.0045729 | 6.6855e-06 | 3.9712e-06 | 0.027365 | 0.027365 | 0.027365 | 0.99246 | -0.14501 | 0.99206 | -0.1527 | 7.5179
25 | 0.0055564 | 0.0013911 | -0.0055556 | -0.001391 | 8.8191e-07 | 1.2159e-07 | 0.0083068 | 0.008307 | 0.008307 | 0.99527 | -0.090882 | 0.9951 | -0.094216 | 2.2821
26 | 0.0010753 | 0.00026926 | -0.0010753 | -0.00026949 | 1.8144e-08 | -2.315e-07 | 0.0016078 | 0.0016079 | 0.0016079 | 0.9951 | -0.094216 | 0.99508 | -0.09457 | 0.44174
27 | 0.0044803 | 0.0011218 | -0.0044799 | -0.0011218 | 4.0144e-07 | -5.2926e-08 | 0.0066991 | 0.0066992 | 0.0066992 | 0.9951 | -0.094216 | 0.995 | -0.096098 | 1.8405
28 | 0.044157 | 0.011163 | -0.044051 | -0.011096 | 0.00010596 | 6.6972e-05 | 0.065979 | 0.065979 | 0.065979 | 0.99638 | -0.069091 | 0.99377 | -0.11926 | 18.1262
29 | -0.044157 | -0.011163 | 0.044304 | 0.011256 | 0.00014684 | 9.2799e-05 | 0.065979 | 0.065979 | 0.065979 | 0.99638 | -0.069091 | 1 | 0 | 18.1261
30 | 0.038231 | 0.0096376 | -0.038155 | -0.0095892 | 7.6838e-05 | 4.8369e-05 | 0.057265 | 0.057266 | 0.057266 | 0.99377 | -0.11926 | 0.99159 | -0.16135 | 15.7323
31 | 0.16772 | 0.042539 | -0.16722 | -0.042221 | 0.00049913 | 0.00031833 | 0.24975 | 0.24975 | 0.24975 | 1 | 0 | 0.99675 | -0.0621 | 34.3059
32 | 0.099048 | 0.025019 | -0.098892 | -0.02492 | 0.00015594 | 9.9553e-05 | 0.14745 | 0.14745 | 0.14745 | 1 | 0 | 0.99828 | -0.032907 | 40.5092
33 | 0.049683 | 0.012505 | -0.049674 | -0.0125 | 8.6063e-06 | 5.453e-06 | 0.073947 | 0.073947 | 0.073947 | 1 | 0 | 0.99981 | -0.0036249 | 20.3152
34 | -0.0044378 | -0.0011122 | 0.0044386 | 0.0011121 | 7.7722e-07 | -9.9149e-08 | 0.0066774 | 0.0066771 | 0.0066774 | 0.98895 | -0.21251 | 0.98914 | -0.20883 | 1.8344
35 | 0.048716 | 0.012256 | -0.048668 | -0.012225 | 4.8536e-05 | 3.0747e-05 | 0.072888 | 0.072888 | 0.072888 | 0.99478 | -0.10018 | 0.9937 | -0.12105 | 20.0241
36 | -0.057838 | -0.014542 | 0.057903 | 0.014583 | 6.5127e-05 | 4.138e-05 | 0.086532 | 0.086532 | 0.086532 | 0.99478 | -0.10018 | 0.996 | -0.076628 | 23.7724
37 | 0.041174 | 0.010347 | -0.041153 | -0.010334 | 2.1194e-05 | 1.3371e-05 | 0.061666 | 0.061666 | 0.061666 | 0.9937 | -0.12105 | 0.99314 | -0.13184 | 16.9413
38 | -0.072653 | -0.01828 | 0.072756 | 0.018345 | 0.00010277 | 6.5467e-05 | 0.10857 | 0.10857 | 0.10857 | 0.996 | -0.076628 | 0.99754 | -0.047071 | 29.8262
39 | 0.010056 | 0.0025208 | -0.010054 | -0.0025198 | 2.0311e-06 | 9.9258e-07 | 0.015083 | 0.015084 | 0.015084 | 0.99206 | -0.1527 | 0.99184 | -0.15694 | 4.1438
40 | -0.090461 | -0.022783 | 0.090522 | 0.022822 | 6.1311e-05 | 3.9122e-05 | 0.13498 | 0.13498 | 0.13498 | 0.99754 | -0.047071 | 0.99828 | -0.032907 | 37.0818
41 | 0.0025941 | 0.0006492 | -0.0025939 | -0.00064951 | 1.8844e-07 | -3.1308e-07 | 0.0038792 | 0.0038793 | 0.0038793 | 0.995 | -0.096098 | 0.99493 | -0.097625 | 1.0657
42 | 0.025144 | 0.0063264 | -0.025131 | -0.0063187 | 1.26e-05 | 7.7518e-06 | 0.037496 | 0.037496 | 0.037496 | 0.99805 | -0.037416 | 0.9975 | -0.047909 | 10.3011
43 | -0.026963 | -0.0067823 | 0.026977 | 0.0067912 | 1.4419e-05 | 8.9173e-06 | 0.040208 | 0.040208 | 0.040208 | 0.99805 | -0.037416 | 0.99863 | -0.026228 | 11.0461
44 | -0.042298 | -0.010631 | 0.0423 | 0.010632 | 2.4233e-06 | 1.5296e-06 | 0.063036 | 0.063036 | 0.063036 | 0.99863 | -0.026228 | 0.9987 | -0.025028 | 17.3177
45 | -0.049623 | -0.012468 | 0.049674 | 0.0125 | 5.0751e-05 | 3.2156e-05 | 0.073947 | 0.073947 | 0.073947 | 0.9987 | -0.025028 | 0.99981 | -0.0036249 | 20.3152
46 | 0.040881 | 0.010262 | -0.040849 | -0.010242 | 3.1679e-05 | 1.9979e-05 | 0.061036 | 0.061036 | 0.061036 | 0.99675 | -0.0621 | 0.99591 | -0.078359 | 16.768
47 | 0.12634 | 0.031958 | -0.12622 | -0.031885 | 0.00011418 | 7.2962e-05 | 0.18871 | 0.18871 | 0.18871 | 0.99675 | -0.0621 | 0.99577 | -0.080954 | 51.8438
48 | 0.0025939 | 0.00064951 | -0.0025937 | -0.00064991 | 2.44e-07 | -4.0525e-07 | 0.0038793 | 0.0038795 | 0.0038795 | 0.99493 | -0.097625 | 0.99482 | -0.0996 | 1.0658
49 | 0.0025937 | 0.00064991 | -0.0025936 | -0.00065003 | 6.7289e-08 | -1.1173e-07 | 0.0038795 | 0.0038796 | 0.0038796 | 0.99482 | -0.0996 | 0.99479 | -0.10014 | 1.0658
50 | -0.0040679 | -0.0010187 | 0.0040684 | 0.0010185 | 4.9536e-07 | -1.473e-07 | 0.0060812 | 0.006081 | 0.0060812 | 0.99533 | -0.089375 | 0.99546 | -0.086817 | 1.6707
51 | -0.0055888 | -0.0013996 | 0.0055893 | 0.0013997 | 5.1052e-07 | 7.3086e-08 | 0.0083537 | 0.0083536 | 0.0083537 | 0.99546 | -0.086817 | 0.99556 | -0.084899 | 2.295
52 | -0.019767 | -0.004953 | 0.019771 | 0.0049552 | 3.7145e-06 | 2.2297e-06 | 0.029545 | 0.029545 | 0.029545 | 0.99556 | -0.084899 | 0.99577 | -0.080954 | 8.1167
53 | 0.10645 | 0.02693 | -0.1062 | -0.02677 | 0.00025051 | 0.00015998 | 0.15917 | 0.15917 | 0.15917 | 0.99577 | -0.080954 | 0.99321 | -0.13012 | 43.7272
54 | 0.1046 | 0.026368 | -0.10446 | -0.02628 | 0.00013747 | 8.7787e-05 | 0.15676 | 0.15676 | 0.15676 | 0.99321 | -0.13012 | 0.99178 | -0.15763 | 43.0662
55 | 0.025501 | 0.0063958 | -0.02549 | -0.0063891 | 1.0727e-05 | 6.6093e-06 | 0.038103 | 0.038103 | 0.038103 | 0.99591 | -0.078359 | 0.99545 | -0.087188 | 10.4679
56 | 0.10077 | 0.025356 | -0.1007 | -0.025307 | 7.6967e-05 | 4.9143e-05 | 0.15123 | 0.15123 | 0.15123 | 0.99178 | -0.15763 | 0.99096 | -0.17363 | 41.5464
57 | 0.0036876 | 0.00092353 | -0.0036872 | -0.00092369 | 3.4458e-07 | -1.6684e-07 | 0.0055324 | 0.0055325 | 0.0055325 | 0.99178 | -0.15763 | 0.99168 | -0.15959 | 1.5199
58 | 0.04924 | 0.012379 | -0.049163 | -0.012331 | 7.6552e-05 | 4.8513e-05 | 0.073952 | 0.073952 | 0.073952 | 0.99096 | -0.17363 | 0.98927 | -0.20624 | 20.3166
59 | 0.051455 | 0.012928 | -0.051403 | -0.012894 | 5.2841e-05 | 3.3514e-05 | 0.077276 | 0.077277 | 0.077277 | 0.99096 | -0.17363 | 0.98985 | -0.19517 | 21.2298
60 | 0.002082 | 0.00052139 | -0.0020819 | -0.00052177 | 1.3182e-07 | -3.8032e-07 | 0.0031239 | 0.0031241 | 0.0031241 | 0.99168 | -0.15959 | 0.99161 | -0.16092 | 0.85826
61 | 0.01636 | 0.0041022 | -0.016355 | -0.0040991 | 5.357e-06 | 3.1257e-06 | 0.024609 | 0.024609 | 0.024609 | 0.98927 | -0.20624 | 0.98892 | -0.21311 | 6.7607
62 | 0.032803 | 0.0082288 | -0.032799 | -0.0082261 | 4.1915e-06 | 2.6236e-06 | 0.049344 | 0.049344 | 0.049344 | 0.98927 | -0.20624 | 0.98914 | -0.20892 | 13.556
63 | 0.035247 | 0.0088453 | -0.035227 | -0.0088328 | 1.99e-05 | 1.2493e-05 | 0.05299 | 0.052991 | 0.052991 | 0.98985 | -0.19517 | 0.98923 | -0.20701 | 14.5578
64 | 0.0069175 | 0.0017338 | -0.0069159 | -0.0017333 | 1.5651e-06 | 5.071e-07 | 0.010406 | 0.010407 | 0.010407 | 0.98914 | -0.20892 | 0.98889 | -0.21367 | 2.8589
65 | 0.025882 | 0.0064923 | -0.025872 | -0.0064864 | 9.5491e-06 | 5.8959e-06 | 0.038937 | 0.038937 | 0.038937 | 0.98914 | -0.20892 | 0.98874 | -0.21666 | 10.6971
66 | 0.0069159 | 0.0017333 | -0.0069152 | -0.0017331 | 6.9361e-07 | 2.2482e-07 | 0.010407 | 0.010407 | 0.010407 | 0.98889 | -0.21367 | 0.98878 | -0.21577 | 2.859
67 | 0.018921 | 0.0047443 | -0.018919 | -0.0047428 | 2.5153e-06 | 1.5037e-06 | 0.028477 | 0.028477 | 0.028477 | 0.98874 | -0.21666 | 0.98859 | -0.21945 | 7.8232
68 | -0.0092451 | -0.002317 | 0.0092478 | 0.0023183 | 2.735e-06 | 1.2682e-06 | 0.013922 | 0.013922 | 0.013922 | 0.98812 | -0.2287 | 0.98844 | -0.22249 | 3.8248
69 | -0.016198 | -0.0040601 | 0.0162 | 0.0040615 | 2.345e-06 | 1.366e-06 | 0.024385 | 0.024384 | 0.024385 | 0.98844 | -0.22249 | 0.98859 | -0.21945 | 6.699
70 | 0.0081796 | 0.0020502 | -0.0081785 | -0.0020497 | 1.0529e-06 | 4.3609e-07 | 0.012308 | 0.012308 | 0.012308 | 0.98892 | -0.21311 | 0.98878 | -0.21581 | 3.3813
71 | -0.019065 | -0.0047782 | 0.019077 | 0.0047852 | 1.161e-05 | 6.9481e-06 | 0.028697 | 0.028697 | 0.028697 | 0.98858 | -0.21979 | 0.98923 | -0.20701 | 7.8839
72 | -0.010151 | -0.0025441 | 0.010154 | 0.0025456 | 3.1794e-06 | 1.5566e-06 | 0.015179 | 0.015179 | 0.015179 | 0.99511 | -0.093761 | 0.99545 | -0.087188 | 4.1701

## res_trafo
| p_hv_mw | q_hv_mvar | p_lv_mw | q_lv_mvar | pl_mw | ql_mvar | i_hv_ka | i_lv_ka | vm_hv_pu | va_hv_degree | vm_lv_pu | va_lv_degree | loading_percent
0 | -1.2729e-15 | -1.3162e-15 | 0.00165 | 1.2699e-07 | 0.00165 | 1.2699e-07 | 5.2857e-17 | 0.0023815 | 0.99998 | 149.9956 | 1 | 0 | 0.2619

## res_ext_grid
| p_mw | q_mvar
0 | 0.3624 | 0.09132

## res_load
| p_mw | q_mvar
0 | 0.0097071 | 0.0024328
1 | 0.0016516 | 0.00041392
2 | 0.0020566 | 0.00051544
3 | 0.00075853 | 0.00019011
4 | 0.00061021 | 0.00015293
5 | 0.0022568 | 0.0005656
6 | 0.001706 | 0.00042757
7 | 0.0024587 | 0.0006162
8 | 0.0010599 | 0.00026563
9 | 0.031183 | 0.0078151
10 | 0.0081884 | 0.0020522
11 | 0.014666 | 0.0036756
12 | 0.0058197 | 0.0014586
13 | 0.0044378 | 0.0011122
14 | 0.0091215 | 0.0022861
15 | 0.0074936 | 0.0018781
16 | 0.01475 | 0.0036966
17 | 0.0081882 | 0.0020521
18 | 0.017705 | 0.0044373
19 | 0.0083699 | 0.0020977
20 | 0.0010753 | 0.00026949
21 | 0.0018857 | 0.00047261
22 | 0.0018191 | 0.00045591
23 | 0.0017539 | 0.00043957
24 | 0.015321 | 0.0038397
25 | 0.0073231 | 0.0018353
26 | 0.0025936 | 0.00065003
27 | 0.002011 | 0.00050401
28 | 0.0015204 | 0.00038105
29 | 0.014178 | 0.0035533
30 | 0.0016059 | 0.00040248
31 | 0.015348 | 0.0038467
32 | 0.0016052 | 0.00040231
33 | 0.016155 | 0.0040489
34 | 0.0069509 | 0.0017421
35 | 0.010054 | 0.0025198
36 | 0.0020819 | 0.00052177
37 | 0.0092451 | 0.002317
38 | 0.0069498 | 0.0017418
39 | 0.0027187 | 0.00068136
40 | 0.0069152 | 0.0017331
41 | 0.0081751 | 0.0020489
42 | 0.019065 | 0.0047782
43 | 0.01615 | 0.0040476
44 | 0.010151 | 0.0025441
45 | 0.015336 | 0.0038435
46 | 0.0081785 | 0.0020497

## dtypes
| element | column | dtype
0 | bus | name | object
1 | bus | vn_kv | float64
2 | bus | type | object
3 | bus | zone | object
4 | bus | in_service | bool
5 | load | name | object
6 | load | bus | uint32
7 | load | p_mw | float64
8 | load | q_mvar | float64
9 | load | const_z_percent | float64
10 | load | const_i_percent | float64
11 | load | sn_mva | float64
12 | load | scaling | float64
13 | load | in_service | bool
14 | load | type | object
15 | ext_grid | name | object
16 | ext_grid | bus | uint32
17 | ext_grid | vm_pu | float64
18 | ext_grid | va_degree | float64
19 | ext_grid | slack_weight | float64
20 | ext_grid | in_service | bool
21 | line | name | object
22 | line | std_type | object
23 | line | from_bus | uint32
24 | line | to_bus | uint32
25 | line | length_km | float64
26 | line | r_ohm_per_km | float64
27 | line | x_ohm_per_km | float64
28 | line | c_nf_per_km | float64
29 | line | g_us_per_km | float64
30 | line | max_i_ka | float64
31 | line | df | float64
32 | line | parallel | uint32
33 | line | type | object
34 | line | in_service | bool
35 | trafo | name | object
36 | trafo | std_type | object
37 | trafo | hv_bus | uint32
38 | trafo | lv_bus | uint32
39 | trafo | sn_mva | float64
40 | trafo | vn_hv_kv | float64
41 | trafo | vn_lv_kv | float64
42 | trafo | vk_percent | float64
43 | trafo | vkr_percent | float64
44 | trafo | pfe_kw | float64
45 | trafo | i0_percent | float64
46 | trafo | shift_degree | float64
47 | trafo | tap_side | object
48 | trafo | tap_neutral | int32
49 | trafo | tap_min | int32
50 | trafo | tap_max | int32
51 | trafo | tap_step_percent | float64
52 | trafo | tap_step_degree | float64
53 | trafo | tap_pos | int32
54 | trafo | tap_phase_shifter | bool
55 | trafo | parallel | uint32
56 | trafo | df | float64
57 | trafo | in_service | bool
58 | line_geodata | coords | object
59 | bus_geodata | x | float64
60 | bus_geodata | y | float64
61 | bus_geodata | coords | object
62 | res_bus | vm_pu | float64
63 | res_bus | va_degree | float64
64 | res_bus | p_mw | float64
65 | res_bus | q_mvar | float64
66 | res_line | p_from_mw | float64
67 | res_line | q_from_mvar | float64
68 | res_line | p_to_mw | float64
69 | res_line | q_to_mvar | float64
70 | res_line | pl_mw | float64
71 | res_line | ql_mvar | float64
72 | res_line | i_from_ka | float64
73 | res_line | i_to_ka | float64
74 | res_line | i_ka | float64
75 | res_line | vm_from_pu | float64
76 | res_line | va_from_degree | float64
77 | res_line | vm_to_pu | float64
78 | res_line | va_to_degree | float64
79 | res_line | loading_percent | float64
80 | res_trafo | p_hv_mw | float64
81 | res_trafo | q_hv_mvar | float64
82 | res_trafo | p_lv_mw | float64
83 | res_trafo | q_lv_mvar | float64
84 | res_trafo | pl_mw | float64
85 | res_trafo | ql_mvar | float64
86 | res_trafo | i_hv_ka | float64
87 | res_trafo | i_lv_ka | float64
88 | res_trafo | vm_hv_pu | float64
89 | res_trafo | va_hv_degree | float64
90 | res_trafo | vm_lv_pu | float64
91 | res_trafo | va_lv_degree | float64
92 | res_trafo | loading_percent | float64
93 | res_ext_grid | p_mw | float64
94 | res_ext_grid | q_mvar | float64
95 | res_load | p_mw | float64
96 | res_load | q_mvar | float64

## parameters
| version | format_version | converged | OPF_converged | name | f_hz | sn_mva
0 | 2.14.6 | 2.14.0 | TRUE | FALSE |  | 50 | 1