## bus
| name | vn_kv | type | zone | in_service
0 | bus_LV_230-17_0_5_node_0 | 0.4 | n |  | TRUE
1 | bus_LV_230-17_0_5_node_1 | 0.4 | n |  | TRUE
2 | bus_LV_230-17_0_5_node_2 | 0.4 | n |  | TRUE
3 | bus_LV_230-17_0_5_node_3 | 0.4 | n |  | TRUE
4 | bus_LV_230-17_0_5_node_4 | 0.4 | n |  | TRUE
5 | bus_LV_230-17_0_5_node_24 | 0.4 | n |  | TRUE
6 | bus_LV_230-17_0_5_node_16 | 0.4 | n |  | TRUE
7 | bus_LV_230-17_0_5_node_23 | 0.4 | n |  | TRUE
8 | bus_LV_230-17_0_5_node_38 | 0.4 | n |  | TRUE
9 | bus_LV_230-17_0_5_node_15 | 0.4 | n |  | TRUE
10 | bus_LV_230-17_0_5_node_34 | 0.4 | n |  | TRUE
11 | bus_LV_230-17_0_5_node_33 | 0.4 | n |  | TRUE
12 | bus_LV_230-17_0_5_node_12 | 0.4 | n |  | TRUE
13 | bus_LV_230-17_0_5_node_31 | 0.4 | n |  | TRUE
14 | bus_LV_230-17_0_5_node_7 | 0.4 | n |  | TRUE
15 | bus_LV_230-17_0_5_node_20 | 0.4 | n |  | TRUE
16 | bus_LV_230-17_0_5_node_37 | 0.4 | n |  | TRUE
17 | bus_LV_230-17_0_5_node_35 | 0.4 | n |  | TRUE
18 | bus_LV_230-17_0_5_node_8 | 0.4 | n |  | TRUE
19 | bus_LV_230-17_0_5_node_10 | 0.4 | n |  | TRUE
20 | bus_LV_230-17_0_5_node_13 | 0.4 | n |  | TRUE
21 | bus_LV_230-17_0_5_node_39 | 0.4 | n |  | TRUE
22 | bus_LV_230-17_0_5_node_9 | 0.4 | n |  | TRUE
23 | bus_LV_230-17_0_5_node_11 | 0.4 | n |  | TRUE
24 | bus_LV_230-17_0_5_node_5 | 0.4 | n |  | TRUE
25 | bus_LV_230-17_0_5_node_21 | 0.4 | n |  | TRUE
26 | bus_LV_230-17_0_5_node_22 | 0.4 | n |  | TRUE
27 | bus_LV_230-17_0_5_node_17 | 0.4 | n |  | TRUE
28 | bus_LV_230-17_0_5_node_29 | 0.4 | n |  | TRUE
29 | bus_LV_230-17_0_5_node_26 | 0.4 | n |  | TRUE
30 | bus_LV_230-17_0_5_node_18 | 0.4 | n |  | TRUE
31 | bus_LV_230-17_0_5_node_25 | 0.4 | n |  | TRUE
32 | bus_LV_230-17_0_5_node_30 | 0.4 | n |  | TRUE
33 | bus_LV_230-17_0_5_node_36 | 0.4 | n |  | TRUE
34 | bus_LV_230-17_0_5_node_32 | 0.4 | n |  | TRUE
35 | bus_LV_230-17_0_5_node_27 | 0.4 | n |  | TRUE
36 | bus_LV_230-17_0_5_node_28 | 0.4 | n |  | TRUE
37 | bus_MV_512_0_node_115 | 20 | n |  | TRUE

## load
| name | bus | p_mw | q_mvar | const_z_percent | const_i_percent | sn_mva | scaling | in_service | type
0 | LV_230-17_0_5_load_0 | 0 | 0.011692 | 0.0029303 | 0 | 0 |  | 1 | TRUE | wye
1 | LV_230-17_0_5_load_1 | 1 | 0.0092725 | 0.0023239 | 0 | 0 |  | 1 | TRUE | wye
2 | LV_230-17_0_5_load_2 | 2 | 0.020557 | 0.0051522 | 0 | 0 |  | 1 | TRUE | wye
3 | LV_230-17_0_5_load_3 | 3 | 0.010366 | 0.0025981 | 0 | 0 |  | 1 | TRUE | wye
4 | LV_230-17_0_5_load_24 | 5 | 0.016745 | 0.0041968 | 0 | 0 |  | 1 | TRUE | wye
5 | LV_230-17_0_5_load_23 | 7 | 0.01331 | 0.0033359 | 0 | 0 |  | 1 | TRUE | wye
6 | LV_230-17_0_5_load_38 | 8 | 0.016162 | 0.0040506 | 0 | 0 |  | 1 | TRUE | wye
7 | LV_230-17_0_5_load_34 | 10 | 0.010125 | 0.0025376 | 0 | 0 |  | 1 | TRUE | wye
8 | LV_230-17_0_5_load_33 | 11 | 0.0049748 | 0.0012468 | 0 | 0 |  | 1 | TRUE | wye
9 | LV_230-17_0_5_load_31 | 13 | 0.05719 | 0.014333 | 0 | 0 |  | 1 | TRUE | wye
10 | LV_230-17_0_5_load_37 | 16 | 0.010672 | 0.0026747 | 0 | 0 |  | 1 | TRUE | wye
11 | LV_230-17_0_5_load_35 | 17 | 0.014018 | 0.0035132 | 0 | 0 |  | 1 | TRUE | wye
12 | LV_230-17_0_5_load_39 | 21 | 0.0081342 | 0.0020386 | 0 | 0 |  | 1 | TRUE | wye
13 | LV_230-17_0_5_load_5 | 24 | 0.09162 | 0.022962 | 0 | 0 |  | 1 | TRUE | wye
14 | LV_230-17_0_5_load_21 | 25 | 0.068032 | 0.01705 | 0 | 0 |  | 1 | TRUE | wye
15 | LV_230-17_0_5_load_22 | 26 | 0.046494 | 0.011653 | 0 | 0 |  | 1 | TRUE | wye
16 | LV_230-17_0_5_load_29 | 28 | 0.0045679 | 0.0011448 | 0 | 0 |  | 1 | TRUE | wye
17 | LV_230-17_0_5_load_26 | 29 | 0.025578 | 0.0064104 | 0 | 0 |  | 1 | TRUE | wye
18 | LV_230-17_0_5_load_25 | 31 | 0.011779 | 0.0029522 | 0 | 0 |  | 1 | TRUE | wye
19 | LV_230-17_0_5_load_30 | 32 | 0.018511 | 0.0046393 | 0 | 0 |  | 1 | TRUE | wye
20 | LV_230-17_0_5_load_36 | 33 | 0.010964 | 0.0027478 | 0 | 0 |  | 1 | TRUE | wye
21 | LV_230-17_0_5_load_32 | 34 | 0.018562 | 0.004652 | 0 | 0 |  | 1 | TRUE | wye
22 | LV_230-17_0_5_load_27 | 35 | 0.016431 | 0.0041181 | 0 | 0 |  | 1 | TRUE | wye
23 | LV_230-17_0_5_load_28 | 36 | 0.0075009 | 0.0018799 | 0 | 0 |  | 1 | TRUE | wye

## ext_grid
| name | bus | vm_pu | va_degree | slack_weight | in_service
0 |  | 18 | 1 | 0 | 1 | TRUE

## line
| name | std_type | from_bus | to_bus | length_km | r_ohm_per_km | x_ohm_per_km | c_nf_per_km | g_us_per_km | max_i_ka | df | parallel | type | in_service
0 | LV_230-17_0_5_line_0 |  | 0 | 1 | 0.0092915 | 0.125 | 0.08 | 261 | 0 | 0.364 | 1 | 1 | cs | TRUE
1 | LV_230-17_0_5_line_1 |  | 0 | 2 | 0.01423 | 0.125 | 0.08 | 261 | 0 | 0.364 | 1 | 1 | cs | TRUE
2 | LV_230-17_0_5_line_2 |  | 1 | 3 | 0.0065204 | 0.125 | 0.08 | 261 | 0 | 0.364 | 1 | 1 | cs | TRUE
3 | LV_230-17_0_5_line_3 |  | 2 | 4 | 0.009242 | 0.125 | 0.08 | 261 | 0 | 0.364 | 1 | 1 | cs | TRUE
4 | LV_230-17_0_5_line_4 |  | 3 | 5 | 0.0095855 | 0.125 | 0.08 | 261 | 0 | 0.364 | 1 | 1 | cs | TRUE
5 | LV_230-17_0_5_line_5 |  | 4 | 6 | 0.006511 | 0.125 | 0.08 | 261 | 0 | 0.364 | 1 | 1 | cs | TRUE
6 | LV_230-17_0_5_line_6 |  | 5 | 7 | 0.010463 | 0.125 | 0.08 | 261 | 0 | 0.364 | 1 | 1 | cs | TRUE
7 | LV_230-17_0_5_line_7 |  | 6 | 8 | 0.00517 | 0.125 | 0.08 | 261 | 0 | 0.364 | 1 | 1 | cs | TRUE
8 | LV_230-17_0_5_line_8 |  | 7 | 30 | 0.0090827 | 0.125 | 0.08 | 261 | 0 | 0.364 | 1 | 2 | cs | TRUE
9 | LV_230-17_0_5_line_9 |  | 8 | 16 | 0.0093047 | 0.125 | 0.08 | 261 | 0 | 0.364 | 1 | 1 | cs | TRUE
10 | LV_230-17_0_5_line_10 |  | 9 | 10 | 0.036616 | 0.125 | 0.08 | 261 | 0 | 0.364 | 1 | 1 | cs | TRUE
11 | LV_230-17_0_5_line_11 |  | 9 | 11 | 0.030496 | 0.125 | 0.08 | 261 | 0 | 0.364 | 1 | 1 | cs | TRUE
12 | LV_230-17_0_5_line_12 |  | 10 | 33 | 0.001179 | 0.125 | 0.08 | 261 | 0 | 0.364 | 1 | 1 | cs | TRUE
13 | LV_230-17_0_5_line_13 |  | 12 | 13 | 0.02585 | 0.125 | 0.08 | 261 | 0 | 0.364 | 1 | 4 | cs | TRUE
14 | LV_230-17_0_5_line_14 |  | 12 | 14 | 0.038034 | 0.125 | 0.08 | 261 | 0 | 0.364 | 1 | 2 | cs | TRUE
15 | LV_230-17_0_5_line_15 |  | 13 | 32 | 0.020307 | 0.125 | 0.08 | 261 | 0 | 0.364 | 1 | 4 | cs | TRUE
16 | LV_230-17_0_5_line_16 |  | 13 | 18 | 0.005994 | 0.125 | 0.08 | 261 | 0 | 0.364 | 1 | 4 | cs | TRUE
17 | LV_230-17_0_5_line_17 |  | 14 | 23 | 0.007966 | 0.125 | 0.08 | 261 | 0 | 0.364 | 1 | 1 | cs | TRUE
18 | LV_230-17_0_5_line_18 |  | 14 | 24 | 0.0079505 | 0.125 | 0.08 | 261 | 0 | 0.364 | 1 | 1 | cs | TRUE
19 | LV_230-17_0_5_line_19 |  | 15 | 16 | 0.019389 | 0.125 | 0.08 | 261 | 0 | 0.364 | 1 | 1 | cs | TRUE
20 | LV_230-17_0_5_line_20 |  | 15 | 17 | 0.011795 | 0.125 | 0.08 | 261 | 0 | 0.364 | 1 | 1 | cs | TRUE
21 | LV_230-17_0_5_line_21 |  | 17 | 33 | 0.0026793 | 0.125 | 0.08 | 261 | 0 | 0.364 | 1 | 1 | cs | TRUE
22 | LV_230-17_0_5_line_22 |  | 19 | 20 | 0.078609 | 0.125 | 0.08 | 261 | 0 | 0.364 | 1 | 1 | cs | TRUE
23 | LV_230-17_0_5_line_23 |  | 19 | 21 | 0.025364 | 0.125 | 0.08 | 261 | 0 | 0.364 | 1 | 1 | cs | TRUE
24 | LV_230-17_0_5_line_24 |  | 19 | 22 | 0.10595 | 0.125 | 0.08 | 261 | 0 | 0.364 | 1 | 1 | cs | TRUE
25 | LV_230-17_0_5_line_25 |  | 20 | 26 | 0.01766 | 0.125 | 0.08 | 261 | 0 | 0.364 | 1 | 1 | cs | TRUE
26 | LV_230-17_0_5_line_26 |  | 22 | 25 | 0.016017 | 0.125 | 0.08 | 261 | 0 | 0.364 | 1 | 1 | cs | TRUE
27 | LV_230-17_0_5_line_27 |  | 23 | 25 | 0.036977 | 0.125 | 0.08 | 261 | 0 | 0.364 | 1 | 1 | cs | TRUE
28 | LV_230-17_0_5_line_28 |  | 27 | 28 | 0.0076319 | 0.125 | 0.08 | 261 | 0 | 0.364 | 1 | 4 | cs | TRUE
29 | LV_230-17_0_5_line_29 |  | 27 | 29 | 0.017788 | 0.125 | 0.08 | 261 | 0 | 0.364 | 1 | 4 | cs | TRUE
30 | LV_230-17_0_5_line_30 |  | 28 | 34 | 0.00023724 | 0.125 | 0.08 | 261 | 0 | 0.364 | 1 | 4 | cs | TRUE
31 | LV_230-17_0_5_line_31 |  | 29 | 35 | 0.0083867 | 0.125 | 0.08 | 261 | 0 | 0.364 | 1 | 4 | cs | TRUE
32 | LV_230-17_0_5_line_32 |  | 30 | 31 | 0.024432 | 0.125 | 0.08 | 261 | 0 | 0.364 | 1 | 4 | cs | TRUE
33 | LV_230-17_0_5_line_33 |  | 31 | 34 | 0.01542 | 0.125 | 0.08 | 261 | 0 | 0.364 | 1 | 4 | cs | TRUE
34 | LV_230-17_0_5_line_34 |  | 32 | 36 | 0.0039988 | 0.125 | 0.08 | 261 | 0 | 0.364 | 1 | 4 | cs | TRUE
35 | LV_230-17_0_5_line_35 |  | 35 | 36 | 0.0030496 | 0.125 | 0.08 | 261 | 0 | 0.364 | 1 | 4 | cs | TRUE

## trafo
| name | std_type | hv_bus | lv_bus | sn_mva | vn_hv_kv | vn_lv_kv | vk_percent | vkr_percent | pfe_kw | i0_percent | shift_degree | tap_side | tap_neutral | tap_min | tap_max | tap_step_percent | tap_step_degree | tap_pos | tap_phase_shifter | parallel | df | in_service
0 | LV_230-17_0_5_trafo_8 | 0.63 MVA 20/0.4 kV | 37 | 18 | 0.63 | 20 | 0.4 | 6 | 1.206 | 1.65 | 0.2619 | 150 | hv | 0 | -2 | 2 | 2.5 | 0 | 0 | FALSE | 1 | 1 | TRUE

## line_geodata
| x0 | y0 | x1 | y1 | x2 | y2 | x3 | y3 | x4 | y4 | x5 | y5 | x6 | y6 | x7 | y7 | x8 | y8 | x9 | y9
0 | 2697061.7007 | 1261764.1979 | 2697066.9961 | 1261765.6635 | 2697070.6952 | 1261766.52
1 | 2697061.7007 | 1261764.1979 | 2697055.2933 | 1261762.4244 | 2697047.8858 | 1261760.8108
2 | 2697077.1077 | 1261767.6788 | 2697072.8893 | 1261767.028 | 2697070.6952 | 1261766.52
3 | 2697038.8562 | 1261758.8408 | 2697039.7797 | 1261759.045 | 2697047.8858 | 1261760.8108
4 | 2697086.5465 | 1261769.3395 | 2697081.2781 | 1261768.3222 | 2697077.1077 | 1261767.6788
5 | 2697038.8562 | 1261758.8408 | 2697040.1366 | 1261752.4566
6 | 2697086.5465 | 1261769.3395 | 2697090.4052 | 1261770.0846 | 2697096.767 | 1261771.5724
7 | 2697040.1366 | 1261752.4566 | 2697045.1703 | 1261753.636
8 | 2697105.5744 | 1261773.781 | 2697102.9344 | 1261773.0148 | 2697096.767 | 1261771.5724
9 | 2697054.2296 | 1261755.7586 | 2697045.1703 | 1261753.636
10 | 2697081.9752 | 1261708.8964 | 2697078.5298 | 1261720.4604 | 2697077.6662 | 1261729.9095 | 2697077.179 | 1261741.2218 | 2697076.4021 | 1261744.879
11 | 2697081.9752 | 1261708.8964 | 2697079.8408 | 1261709.9178 | 2697073.6646 | 1261712.4741 | 2697062.3717 | 1261712.2664 | 2697052.2234 | 1261712.0412
12 | 2697076.4021 | 1261744.879 | 2697076.1572 | 1261746.0322
13 | 2697042.0764 | 1261807.8112 | 2697016.9513 | 1261801.4273
14 | 2696991.0111 | 1261810.7317 | 2696993.1086 | 1261801.8478 | 2696994.4523 | 1261796.1985 | 2697016.9513 | 1261801.4273
15 | 2697042.0764 | 1261807.8112 | 2697046.5371 | 1261808.2959 | 2697057.6007 | 1261810.9907 | 2697061.9159 | 1261812.0062
16 | 2697040.6169 | 1261813.6253 | 2697042.0764 | 1261807.8112
17 | 2696984.0392 | 1261811.7293 | 2696985.0375 | 1261810.1333 | 2696987.2128 | 1261809.8242 | 2696991.0111 | 1261810.7317
18 | 2696991.0111 | 1261810.7317 | 2696998.7442 | 1261812.5782
19 | 2697073.1072 | 1261760.1815 | 2697054.2296 | 1261755.7586
20 | 2697073.1072 | 1261760.1815 | 2697073.8223 | 1261757.024 | 2697075.6004 | 1261748.6531
21 | 2697075.6004 | 1261748.6531 | 2697076.1572 | 1261746.0322
22 | 2696905.5041 | 1261902.5607 | 2696902.522 | 1261896.4624 | 2696902.1868 | 1261892.0867 | 2696897.4975 | 1261883.0248 | 2696894.8241 | 1261877.8546 | 2696912.2379 | 1261882.0654 | 2696912.9406 | 1261879.1968 | 2696913.3529 | 1261877.4911 | 2696914.1297 | 1261874.2345 | 2696920.0664 | 1261849.5005
23 | 2696920.0664 | 1261849.5005 | 2696924.5977 | 1261841.0902 | 2696927.6314 | 1261825.5732
24 | 2696920.0664 | 1261849.5005 | 2696914.1297 | 1261874.2345 | 2696916.5721 | 1261878.3223 | 2696948.1717 | 1261886.4467 | 2696953.6514 | 1261883.6119 | 2696954.2582 | 1261881.0754 | 2696961.1339 | 1261882.7227 | 2696966.8458 | 1261884.1064 | 2696971.9118 | 1261863.3169
25 | 2696905.5041 | 1261902.5607 | 2696913.3065 | 1261918.4037
26 | 2696971.9118 | 1261863.3169 | 2696975.5784 | 1261847.7252
27 | 2696984.0392 | 1261811.7293 | 2696978.3358 | 1261836 | 2696975.5784 | 1261847.7252
28 | 2697094.1276 | 1261820.1086 | 2697095.9583 | 1261812.6996
29 | 2697094.1276 | 1261820.1086 | 2697082.8883 | 1261817.5665 | 2697076.8311 | 1261815.9653
30 | 2697095.9583 | 1261812.6996 | 2697096.0152 | 1261812.4692
31 | 2697076.8311 | 1261815.9653 | 2697072.7514 | 1261814.8869 | 2697068.748 | 1261813.7315
32 | 2697105.5744 | 1261773.781 | 2697099.714 | 1261797.4993
33 | 2697099.714 | 1261797.4993 | 2697096.0152 | 1261812.4692
34 | 2697065.8084 | 1261812.9222 | 2697061.9159 | 1261812.0062
35 | 2697065.8084 | 1261812.9222 | 2697066.5412 | 1261813.0946 | 2697068.748 | 1261813.7315

## bus_geodata
| x | y | coords
0 | 2697061.7007 | 1261764.1979
1 | 2697070.6952 | 1261766.52
2 | 2697047.8858 | 1261760.8108
3 | 2697077.1077 | 1261767.6788
4 | 2697038.8562 | 1261758.8408
5 | 2697086.5465 | 1261769.3395
6 | 2697040.1366 | 1261752.4566
7 | 2697096.767 | 1261771.5724
8 | 2697045.1703 | 1261753.636
9 | 2697081.9752 | 1261708.8964
10 | 2697076.4021 | 1261744.879
11 | 2697052.2234 | 1261712.0412
12 | 2697016.9513 | 1261801.4273
13 | 2697042.0764 | 1261807.8112
14 | 2696991.0111 | 1261810.7317
15 | 2697073.1072 | 1261760.1815
16 | 2697054.2296 | 1261755.7586
17 | 2697075.6004 | 1261748.6531
18 | 2697040.6169 | 1261813.6253
19 | 2696920.0664 | 1261849.5005
20 | 2696905.5041 | 1261902.5607
21 | 2696927.6314 | 1261825.5732
22 | 2696971.9118 | 1261863.3169
23 | 2696984.0392 | 1261811.7293
24 | 2696998.7442 | 1261812.5782
25 | 2696975.5784 | 1261847.7252
26 | 2696913.3065 | 1261918.4037
27 | 2697094.1276 | 1261820.1086
28 | 2697095.9583 | 1261812.6996
29 | 2697076.8311 | 1261815.9653
30 | 2697105.5744 | 1261773.781
31 | 2697099.714 | 1261797.4993
32 | 2697061.9159 | 1261812.0062
33 | 2697076.1572 | 1261746.0322
34 | 2697096.0152 | 1261812.4692
35 | 2697068.748 | 1261813.7315
36 | 2697065.8084 | 1261812.9222
37 | 2697042.0764 | 1261807.8112

## line_std_types
| c_nf_per_km | r_ohm_per_km | x_ohm_per_km | max_i_ka | type | q_mm2 | alpha | voltage_rating
NAYY 4x50 SE | 210 | 0.642 | 0.083 | 0.142 | cs | 50 | 0.00403 | LV
NAYY 4x120 SE | 264 | 0.225 | 0.08 | 0.242 | cs | 120 | 0.00403 | LV
NAYY 4x150 SE | 261 | 0.208 | 0.08 | 0.27 | cs | 150 | 0.00403 | LV
NA2XS2Y 1x95 RM/25 12/20 kV | 216 | 0.313 | 0.132 | 0.252 | cs | 95 | 0.00403 | MV
NA2XS2Y 1x185 RM/25 12/20 kV | 273 | 0.161 | 0.117 | 0.362 | cs | 185 | 0.00403 | MV
NA2XS2Y 1x240 RM/25 12/20 kV | 304 | 0.122 | 0.112 | 0.421 | cs | 240 | 0.00403 | MV
NA2XS2Y 1x95 RM/25 6/10 kV | 315 | 0.313 | 0.123 | 0.249 | cs | 95 | 0.00403 | MV
NA2XS2Y 1x185 RM/25 6/10 kV | 406 | 0.161 | 0.11 | 0.358 | cs | 185 | 0.00403 | MV
NA2XS2Y 1x240 RM/25 6/10 kV | 456 | 0.122 | 0.105 | 0.416 | cs | 240 | 0.00403 | MV
NA2XS2Y 1x150 RM/25 12/20 kV | 250 | 0.206 | 0.116 | 0.319 | cs | 150 | 0.00403 | MV
NA2XS2Y 1x120 RM/25 12/20 kV | 230 | 0.253 | 0.119 | 0.283 | cs | 120 | 0.00403 | MV
NA2XS2Y 1x70 RM/25 12/20 kV | 190 | 0.443 | 0.132 | 0.22 | cs | 70 | 0.00403 | MV
NA2XS2Y 1x150 RM/25 6/10 kV | 360 | 0.206 | 0.11 | 0.315 | cs | 150 | 0.00403 | MV
NA2XS2Y 1x120 RM/25 6/10 kV | 340 | 0.253 | 0.113 | 0.28 | cs | 120 | 0.00403 | MV
NA2XS2Y 1x70 RM/25 6/10 kV | 280 | 0.443 | 0.123 | 0.217 | cs | 70 | 0.00403 | MV
N2XS(FL)2Y 1x120 RM/35 64/110 kV | 112 | 0.153 | 0.166 | 0.366 | cs | 120 | 0.00393 | HV
N2XS(FL)2Y 1x185 RM/35 64/110 kV | 125 | 0.099 | 0.156 | 0.457 | cs | 185 | 0.00393 | HV
N2XS(FL)2Y 1x240 RM/35 64/110 kV | 135 | 0.075 | 0.149 | 0.526 | cs | 240 | 0.00393 | HV
N2XS(FL)2Y 1x300 RM/35 64/110 kV | 144 | 0.06 | 0.144 | 0.588 | cs | 300 | 0.00393 | HV
15-AL1/3-ST1A 0.4 | 11 | 1.8769 | 0.35 | 0.105 | ol | 16 | 0.00403 | LV
24-AL1/4-ST1A 0.4 | 11.25 | 1.2012 | 0.335 | 0.14 | ol | 24 | 0.00403 | LV
48-AL1/8-ST1A 0.4 | 12.2 | 0.5939 | 0.3 | 0.21 | ol | 48 | 0.00403 | LV
94-AL1/15-ST1A 0.4 | 13.2 | 0.306 | 0.29 | 0.35 | ol | 94 | 0.00403 | LV
34-AL1/6-ST1A 10.0 | 9.7 | 0.8342 | 0.36 | 0.17 | ol | 34 | 0.00403 | MV
48-AL1/8-ST1A 10.0 | 10.1 | 0.5939 | 0.35 | 0.21 | ol | 48 | 0.00403 | MV
70-AL1/11-ST1A 10.0 | 10.4 | 0.4132 | 0.339 | 0.29 | ol | 70 | 0.00403 | MV
94-AL1/15-ST1A 10.0 | 10.75 | 0.306 | 0.33 | 0.35 | ol | 94 | 0.00403 | MV
122-AL1/20-ST1A 10.0 | 11.1 | 0.2376 | 0.323 | 0.41 | ol | 122 | 0.00403 | MV
149-AL1/24-ST1A 10.0 | 11.25 | 0.194 | 0.315 | 0.47 | ol | 149 | 0.00403 | MV
34-AL1/6-ST1A 20.0 | 9.15 | 0.8342 | 0.382 | 0.17 | ol | 34 | 0.00403 | MV
48-AL1/8-ST1A 20.0 | 9.5 | 0.5939 | 0.372 | 0.21 | ol | 48 | 0.00403 | MV
70-AL1/11-ST1A 20.0 | 9.7 | 0.4132 | 0.36 | 0.29 | ol | 70 | 0.00403 | MV
94-AL1/15-ST1A 20.0 | 10 | 0.306 | 0.35 | 0.35 | ol | 94 | 0.00403 | MV
122-AL1/20-ST1A 20.0 | 10.3 | 0.2376 | 0.344 | 0.41 | ol | 122 | 0.00403 | MV
149-AL1/24-ST1A 20.0 | 10.5 | 0.194 | 0.337 | 0.47 | ol | 149 | 0.00403 | MV
184-AL1/30-ST1A 20.0 | 10.75 | 0.1571 | 0.33 | 0.535 | ol | 184 | 0.00403 | MV
243-AL1/39-ST1A 20.0 | 11 | 0.1188 | 0.32 | 0.645 | ol | 243 | 0.00403 | MV
48-AL1/8-ST1A 110.0 | 8 | 0.5939 | 0.46 | 0.21 | ol | 48 | 0.00403 | HV
70-AL1/11-ST1A 110.0 | 8.4 | 0.4132 | 0.45 | 0.29 | ol | 70 | 0.00403 | HV
94-AL1/15-ST1A 110.0 | 8.65 | 0.306 | 0.44 | 0.35 | ol | 94 | 0.00403 | HV
122-AL1/20-ST1A 110.0 | 8.5 | 0.2376 | 0.43 | 0.41 | ol | 122 | 0.00403 | HV
149-AL1/24-ST1A 110.0 | 8.75 | 0.194 | 0.41 | 0.47 | ol | 149 | 0.00403 | HV
184-AL1/30-ST1A 110.0 | 8.8 | 0.1571 | 0.4 | 0.535 | ol | 184 | 0.00403 | HV
243-AL1/39-ST1A 110.0 | 9 | 0.1188 | 0.39 | 0.645 | ol | 243 | 0.00403 | HV
305-AL1/39-ST1A 110.0 | 9.2 | 0.0949 | 0.38 | 0.74 | ol | 305 | 0.00403 | HV
490-AL1/64-ST1A 110.0 | 9.75 | 0.059 | 0.37 | 0.96 | ol | 490 | 0.00403 | HV
679-AL1/86-ST1A 110.0 | 9.95 | 0.042 | 0.36 | 1.15 | ol | 679 | 0.00403 | HV
490-AL1/64-ST1A 220.0 | 10 | 0.059 | 0.285 | 0.96 | ol | 490 | 0.00403 | HV
679-AL1/86-ST1A 220.0 | 11.7 | 0.042 | 0.275 | 1.15 | ol | 679 | 0.00403 | HV
490-AL1/64-ST1A 380.0 | 11 | 0.059 | 0.253 | 0.96 | ol | 490 | 0.00403 | HV
679-AL1/86-ST1A 380.0 | 14.6 | 0.042 | 0.25 | 1.15 | ol | 679 | 0.00403 | HV

## trafo_std_types
| i0_percent | pfe_kw | vkr_percent | sn_mva | vn_lv_kv | vn_hv_kv | vk_percent | shift_degree | vector_group | tap_side | tap_neutral | tap_min | tap_max | tap_step_degree | tap_step_percent | tap_phase_shifter
160 MVA 380/110 kV | 0.06 | 60 | 0.25 | 160 | 110 | 380 | 12.2 | 0 | Yy0 | hv | 0 | -9 | 9 | 0 | 1.5 | FALSE
100 MVA 220/110 kV | 0.06 | 55 | 0.26 | 100 | 110 | 220 | 12 | 0 | Yy0 | hv | 0 | -9 | 9 | 0 | 1.5 | FALSE
63 MVA 110/20 kV | 0.04 | 22 | 0.32 | 63 | 20 | 110 | 18 | 150 | YNd5 | hv | 0 | -9 | 9 | 0 | 1.5 | FALSE
40 MVA 110/20 kV | 0.05 | 18 | 0.34 | 40 | 20 | 110 | 16.2 | 150 | YNd5 | hv | 0 | -9 | 9 | 0 | 1.5 | FALSE
25 MVA 110/20 kV | 0.07 | 14 | 0.41 | 25 | 20 | 110 | 12 | 150 | YNd5 | hv | 0 | -9 | 9 | 0 | 1.5 | FALSE
63 MVA 110/10 kV | 0.04 | 22 | 0.32 | 63 | 10 | 110 | 18 | 150 | YNd5 | hv | 0 | -9 | 9 | 0 | 1.5 | FALSE
40 MVA 110/10 kV | 0.05 | 18 | 0.34 | 40 | 10 | 110 | 16.2 | 150 | YNd5 | hv | 0 | -9 | 9 | 0 | 1.5 | FALSE
25 MVA 110/10 kV | 0.07 | 14 | 0.41 | 25 | 10 | 110 | 12 | 150 | YNd5 | hv | 0 | -9 | 9 | 0 | 1.5 | FALSE
0.25 MVA 20/0.4 kV | 0.32 | 0.8 | 1.44 | 0.25 | 0.4 | 20 | 6 | 150 | Yzn5 | hv | 0 | -2 | 2 | 0 | 2.5 | FALSE
0.4 MVA 20/0.4 kV | 0.3375 | 1.35 | 1.425 | 0.4 | 0.4 | 20 | 6 | 150 | Dyn5 | hv | 0 | -2 | 2 | 0 | 2.5 | FALSE
0.63 MVA 20/0.4 kV | 0.2619 | 1.65 | 1.206 | 0.63 | 0.4 | 20 | 6 | 150 | Dyn5 | hv | 0 | -2 | 2 | 0 | 2.5 | FALSE
0.25 MVA 10/0.4 kV | 0.24 | 0.6 | 1.2 | 0.25 | 0.4 | 10 | 4 | 150 | Dyn5 | hv | 0 | -2 | 2 | 0 | 2.5 | FALSE
0.4 MVA 10/0.4 kV | 0.2375 | 0.95 | 1.325 | 0.4 | 0.4 | 10 | 4 | 150 | Dyn5 | hv | 0 | -2 | 2 | 0 | 2.5 | FALSE
0.63 MVA 10/0.4 kV | 0.1873 | 1.18 | 1.0794 | 0.63 | 0.4 | 10 | 4 | 150 | Dyn5 | hv | 0 | -2 | 2 | 0 | 2.5 | FALSE

## trafo3w_std_types
| sn_hv_mva | sn_mv_mva | sn_lv_mva | vn_hv_kv | vn_mv_kv | vn_lv_kv | vk_hv_percent | vk_mv_percent | vk_lv_percent | vkr_hv_percent | vkr_mv_percent | vkr_lv_percent | pfe_kw | i0_percent | shift_mv_degree | shift_lv_degree | vector_group | tap_side | tap_neutral | tap_min | tap_max | tap_step_percent
63/25/38 MVA 110/20/10 kV | 63 | 25 | 38 | 110 | 20 | 10 | 10.4 | 10.4 | 10.4 | 0.28 | 0.32 | 0.35 | 35 | 0.89 | 0 | 0 | YN0yn0yn0 | hv | 0 | -10 | 10 | 1.2
63/25/38 MVA 110/10/10 kV | 63 | 25 | 38 | 110 | 10 | 10 | 10.4 | 10.4 | 10.4 | 0.28 | 0.32 | 0.35 | 35 | 0.89 | 0 | 0 | YN0yn0yn0 | hv | 0 | -10 | 10 | 1.2

## fuse_std_types
| fuse_type | i_rated_a | t_avg | t_min | t_total | x_avg | x_min | x_total
HV 100A | HV 100A | 100 | 0 | [10.0, 3.64, 0.854, 0.281, 0.1, 0.0531, 0.022, 0.01] | [10.0, 4.267, 1.21, 0.403, 0.1, 0.058, 0.022, 0.01] | 0 | [300.0, 350.0, 450.0, 550.0, 700.0, 850.0, 1200.0, 1752.0] | [600.0, 700.0, 900.0, 1150.0, 1665.0, 2000.0, 3000.0, 4313.0]
HV 10A | HV 10A | 10 | 0 | [10.0, 1675.0, 0.344, 0.156, 0.1, 0.0417, 0.0171, 0.01] | [10.0, 1.3, 0.3, 0.155, 0.1, 0.0555, 0.023, 0.01] | 0 | [30.0, 32.0, 35.0, 37.0, 39.0, 50.0, 70.0, 88.0] | [60.0, 70.0, 80.0, 87.0, 94.0, 110.0, 150.0, 216.0]
HV 125A | HV 125A | 125 | 0 | [10.0, 1.82, 0.344, 0.1, 0.0467, 0.0269, 0.01] | [10.0, 2.478, 0.426, 0.1, 0.0427, 0.0211, 0.01] | 0 | [375.0, 500.0, 700.0, 925.0, 1200.0, 1500.0, 2341.0] | [750.0, 1000.0, 1500.0, 2200.0, 3000.0, 4000.0, 5765.0]
HV 160A | HV 160A | 160 | 0 | [10.0, 4.15, 1.03, 0.198, 0.1, 0.051, 0.0172, 0.01] | [10.0, 2.3, 0.734, 0.274, 0.1, 0.046, 0.0177, 0.01] | 0 | [480.0, 550.0, 700.0, 1000.0, 1260.0, 1600.0, 2500.0, 3227.0] | [960.0, 1300.0, 1700.0, 2200.0, 2996.0, 4000.0, 6000.0, 7946.0]
HV 16A | HV 16A | 16 | 0 | [10.0, 0.352, 0.164, 0.1, 0.0649, 0.0342, 0.01] | [10.0, 2.34, 0.722, 0.181, 0.1, 0.055, 0.0296, 0.01] | 0 | [48.0, 60.0, 65.0, 71.0, 80.0, 100.0, 162.0] | [96.0, 110.0, 125.0, 150.0, 168.0, 200.0, 250.0, 398.0]
HV 200A | HV 200A | 200 | 0 | [10.0, 4.267, 1.21, 0.403, 0.1, 0.058, 0.022, 0.01] | [10.0, 3.73, 1.654, 0.328, 0.1, 0.0531, 0.019, 0.01] | 0 | [600.0, 700.0, 900.0, 1150.0, 1665.0, 2000.0, 3000.0, 4313.0] | [1200.0, 1500.0, 1800.0, 2700.0, 3960.0, 5000.0, 7500.0, 10620.0]
HV 20A | HV 20A | 20 | 0 | [10.0, 1.3, 0.3, 0.155, 0.1, 0.0555, 0.023, 0.01] | [10.0, 1.3, 0.161, 0.1, 0.0611, 0.0399, 0.0141, 0.01] | 0 | [60.0, 70.0, 80.0, 87.0, 94.0, 110.0, 150.0, 216.0] | [120.0, 150.0, 200.0, 223.0, 260.0, 300.0, 450.0, 532.0]
HV 25A | HV 25A | 25 | 0 | [10.0, 2.512, 0.833, 0.299, 0.1, 0.0372, 0.0223, 0.01] | [10.0, 3.125, 0.597, 0.198, 0.1, 0.0378, 0.022, 0.01] | 0 | [75.0, 82.0, 90.0, 100.0, 124.0, 170.0, 200.0, 289.0] | [150.0, 170.0, 210.0, 250.0, 294.0, 400.0, 500.0, 711.0]
HV 31.5A | HV 31.5A | 31.5 | 0 | [10.0, 2.34, 0.722, 0.181, 0.1, 0.055, 0.0296, 0.01] | [10.0, 2.84, 0.368, 0.164, 0.1, 0.0621, 0.0378, 0.0195, 0.01] | 0 | [95.0, 110.0, 125.0, 150.0, 165.0, 200.0, 250.0, 390.0] | [189.0, 220.0, 300.0, 350.0, 393.0, 450.0, 530.0, 700.0, 960.0]
HV 40A | HV 40A | 40 | 0 | [10.0, 1.3, 0.161, 0.1, 0.0611, 0.0399, 0.0141, 0.01] | [10.0, 2.05, 0.369, 0.198, 0.1, 0.051, 0.0298, 0.01] | 0 | [120.0, 150.0, 200.0, 223.0, 260.0, 300.0, 450.0, 532.0] | [240.0, 300.0, 400.0, 450.0, 530.0, 650.0, 800.0, 1311.0]
HV 50A | HV 50A | 50 | 0 | [10.0, 3.215, 0.597, 0.198, 0.1, 0.0378, 0.022, 0.01] | [10.0, 3.64, 0.854, 0.281, 0.1, 0.0531, 0.022, 0.01] | 0 | [150.0, 170.0, 210.0, 250.0, 294.0, 400.0, 500.0, 711.0] | [300.0, 350.0, 450.0, 550.0, 700.0, 850.0, 1200.0, 1752.0]
HV 6.3A | HV 6.3A | 6.3 | 0 | [10.0, 1.39, 0.344, 0.168, 0.1, 0.056, 0.0263, 0.01] | [10.0, 1.711, 0.516, 0.198, 0.1, 0.0634, 0.0303, 0.01] | 0 | [19.0, 19.5, 20.4, 20.8, 22.0, 25.0, 32.0, 48.0] | [38.0, 40.0, 43.0, 48.0, 53.0, 60.0, 75.0, 118.0]
HV 63A | HV 63A | 63 | 0 | [10.0, 2.84, 0.368, 0.164, 0.1, 0.0621, 0.0378, 0.0195, 0.01] | [10.0, 1.82, 0.344, 0.1, 0.0467, 0.0269, 0.01] | 0 | [189.0, 220.0, 300.0, 350.0, 393.0, 450.0, 530.0, 700.0, 961.0] | [378.0, 500.0, 700.0, 934.0, 1200.0, 1500.0, 2366.0]
HV 80A | HV 80A | 80 | 0 | [10.0, 2.05, 0.369, 0.198, 0.1, 0.051, 0.0298, 0.01] | [10.0, 4.15, 1.03, 0.198, 0.1, 0.051, 0.0172, 0.01] | 0 | [240.0, 300.0, 400.0, 450.0, 530.0, 650.0, 800.0, 1311.0] | [480.0, 550.0, 700.0, 1000.0, 1260.0, 1600.0, 2500.0, 3227.0]
Siemens NH-1-100 | Siemens NH-1-100 | 100 | [5400.0, 2000.0, 400.0, 20.0, 1.0, 0.2, 0.012, 0.004] | 0 | 0 | [150.0, 190.0, 250.0, 430.0, 900.0, 1250.0, 2700.0, 3600.0] | 0 | 0
Siemens NH-1-125 | Siemens NH-1-125 | 125 | [4800.0, 120.0, 7.0, 0.1, 0.004] | 0 | 0 | [180.0, 400.0, 740.0, 2000.0, 4250.0] | 0 | 0
Siemens NH-1-16 | Siemens NH-1-16 | 16 | [4000.0, 400.0, 2.0, 0.1, 0.04, 0.01] | 0 | 0 | [26.0, 35.0, 75.0, 150.0, 200.0, 300.0] | 0 | 0
Siemens NH-1-160 | Siemens NH-1-160 | 160 | [4800.0, 120.0, 7.0, 0.1, 0.004] | 0 | 0 | [210.0, 500.0, 900.0, 2300.0, 5000.0] | 0 | 0
Siemens NH-1-25 | Siemens NH-1-25 | 25 | [4000.0, 1000.0, 10.0, 0.2, 0.02, 0.01] | 0 | 0 | [40.0, 50.0, 100.0, 210.0, 400.0, 500.0] | 0 | 0
Siemens NH-1-50 | Siemens NH-1-50 | 50 | [4000.0, 40.0, 4.0, 1.0, 0.02, 0.01] | 0 | 0 | [86.0, 200.0, 300.0, 400.0, 1000.0, 1280.0] | 0 | 0
Siemens NH-1-63 | Siemens NH-1-63 | 63 | [4000.0, 100.0, 10.0, 2.0, 0.04, 0.01] | 0 | 0 | [100.0, 200.0, 300.0, 400.0, 1000.0, 1500.0] | 0 | 0
Siemens NH-1-80 | Siemens NH-1-80 | 80 | [4800.0, 120.0, 7.0, 0.1, 0.01] | 0 | 0 | [150.58, 250.0, 450.0, 1150.0, 2470.0] | 0 | 0
Siemens NH-2-1000 | Siemens NH-2-1000 | 1000 | [4800.0, 120.0, 7.0, 0.1, 0.004] | 0 | 0 | [1900.0, 3500.0, 8400.0, 24000.0, 52000.0] | 0 | 0
Siemens NH-2-200 | Siemens NH-2-200 | 200 | [4800.0, 120.0, 7.0, 0.1, 0.004] | 0 | 0 | [280.0, 650.0, 1200.0, 3000.0, 7000.0] | 0 | 0
Siemens NH-2-224 | Siemens NH-2-224 | 224 | [4800.0, 120.0, 7.0, 0.2, 0.04, 0.004] | 0 | 0 | [400.0, 750.0, 1453.0, 3025.0, 4315.0, 7600.0] | 0 | 0
Siemens NH-2-250 | Siemens NH-2-250 | 250 | [4800.0, 120.0, 7.0, 0.1, 0.004] | 0 | 0 | [450.0, 800.0, 1650.0, 4000.0, 8500.0] | 0 | 0
Siemens NH-2-315 | Siemens NH-2-315 | 315 | [4800.0, 120.0, 7.0, 0.1, 0.004] | 0 | 0 | [550.0, 920.0, 1900.0, 5000.0, 11000.0] | 0 | 0
Siemens NH-2-355 | Siemens NH-2-355 | 355 | [4800.0, 120.0, 6.0, 0.1, 0.004] | 0 | 0 | [650.0, 1116.27, 2350.0, 5840.0, 12790.0] | 0 | 0
Siemens NH-2-400 | Siemens NH-2-400 | 400 | [4800.0, 120.0, 7.0, 0.1, 0.004] | 0 | 0 | [720.0, 1350.0, 2800.0, 6500.0, 15000.0] | 0 | 0
Siemens NH-2-425 | Siemens NH-2-425 | 425 | [4800.0, 120.0, 7.0, 0.1, 0.004] | 0 | 0 | [850.0, 1500.0, 3050.0, 7500.0, 16500.0] | 0 | 0
Siemens NH-2-630 | Siemens NH-2-630 | 630 | [4800.0, 120.0, 7.0, 0.1, 0.004] | 0 | 0 | [1200.0, 2000.0, 4800.0, 12000.0, 26000.0] | 0 | 0

## res_bus
| vm_pu | va_degree | p_mw | q_mvar
0 | 0.9904 | -0.18436 | 0.011692 | 0.0029303
1 | 0.99125 | -0.168 | 0.0092725 | 0.0023239
2 | 0.98926 | -0.2065 | 0.020557 | 0.0051522
3 | 0.9919 | -0.15546 | 0.010366 | 0.0025981
4 | 0.98869 | -0.21752 | 0 | 0
5 | 0.99294 | -0.13531 | 0.016745 | 0.0041968
6 | 0.98829 | -0.22529 | 0 | 0
7 | 0.99424 | -0.11027 | 0.01331 | 0.0033359
8 | 0.98797 | -0.23147 | 0.016162 | 0.0040506
9 | 0.98614 | -0.26711 | 0 | 0
10 | 0.98631 | -0.26384 | 0.010125 | 0.0025376
11 | 0.986 | -0.26983 | 0.0049748 | 0.0012468
12 | 0.99801 | -0.03788 | 0 | 0
13 | 0.99928 | -0.013677 | 0.05719 | 0.014333
14 | 0.99427 | -0.10946 | 0 | 0
15 | 0.98682 | -0.25381 | 0 | 0
16 | 0.98754 | -0.23991 | 0.010672 | 0.0026747
17 | 0.98639 | -0.26227 | 0.014018 | 0.0035132
18 | 1 | 0 | -0.52894 | -0.13371
19 | 0.98302 | -0.3266 | 0 | 0
20 | 0.97964 | -0.39275 | 0 | 0
21 | 0.98283 | -0.33032 | 0.0081342 | 0.0020386
22 | 0.98838 | -0.22276 | 0 | 0
23 | 0.99337 | -0.1267 | 0 | 0
24 | 0.99361 | -0.12231 | 0.09162 | 0.022962
25 | 0.98919 | -0.20716 | 0.068032 | 0.01705
26 | 0.97888 | -0.40767 | 0.046494 | 0.011653
27 | 0.99659 | -0.065132 | 0 | 0
28 | 0.99627 | -0.071288 | 0.0045679 | 0.0011448
29 | 0.99734 | -0.0508 | 0.025578 | 0.0064104
30 | 0.99486 | -0.098355 | 0 | 0
31 | 0.9957 | -0.082356 | 0.011779 | 0.0029522
32 | 0.99811 | -0.036017 | 0.018511 | 0.0046393
33 | 0.98632 | -0.26353 | 0.010964 | 0.0027478
34 | 0.99626 | -0.071474 | 0.018562 | 0.004652
35 | 0.99774 | -0.043112 | 0.016431 | 0.0041181
36 | 0.9979 | -0.040098 | 0.0075009 | 0.0018799
37 | 0.99998 | 149.9956 | 0 | 0

## res_line
| p_from_mw | q_from_mvar | p_to_mw | q_to_mvar | pl_mw | ql_mvar | i_from_ka | i_to_ka | i_ka | vm_from_pu | va_from_degree | vm_to_pu | va_to_degree | loading_percent
0 | -0.099405 | -0.025004 | 0.099483 | 0.025054 | 7.7753e-05 | 4.9642e-05 | 0.14938 | 0.14938 | 0.14938 | 0.9904 | -0.18436 | 0.99125 | -0.168 | 41.0392
1 | 0.087713 | 0.022074 | -0.08762 | -0.022015 | 9.2717e-05 | 5.9156e-05 | 0.13182 | 0.13182 | 0.13182 | 0.9904 | -0.18436 | 0.98926 | -0.2065 | 36.2132
2 | -0.10876 | -0.027378 | 0.10882 | 0.02742 | 6.5206e-05 | 4.1648e-05 | 0.1633 | 0.1633 | 0.1633 | 0.99125 | -0.168 | 0.9919 | -0.15546 | 44.8632
3 | 0.067063 | 0.016863 | -0.067028 | -0.01684 | 3.528e-05 | 2.2461e-05 | 0.10089 | 0.10089 | 0.10089 | 0.98926 | -0.2065 | 0.98869 | -0.21752 | 27.7181
4 | -0.11919 | -0.030018 | 0.1193 | 0.030091 | 0.00011498 | 7.3466e-05 | 0.17885 | 0.17885 | 0.17885 | 0.9919 | -0.15546 | 0.99294 | -0.13531 | 49.1355
5 | 0.067028 | 0.01684 | -0.067003 | -0.016825 | 2.4855e-05 | 1.5824e-05 | 0.10089 | 0.10089 | 0.10089 | 0.98869 | -0.21752 | 0.98829 | -0.22529 | 27.7182
6 | -0.13605 | -0.034288 | 0.13621 | 0.034392 | 0.00016321 | 0.00010432 | 0.20395 | 0.20395 | 0.20395 | 0.99294 | -0.13531 | 0.99424 | -0.11027 | 56.0296
7 | 0.067003 | 0.016825 | -0.066983 | -0.016812 | 1.9736e-05 | 1.2565e-05 | 0.10089 | 0.10089 | 0.10089 | 0.98829 | -0.22529 | 0.98797 | -0.23147 | 27.7182
8 | -0.14952 | -0.037728 | 0.14961 | 0.037783 | 8.535e-05 | 5.4388e-05 | 0.22387 | 0.22387 | 0.22387 | 0.99424 | -0.11027 | 0.99486 | -0.098355 | 30.7512
9 | 0.050821 | 0.012761 | -0.0508 | -0.012748 | 2.0448e-05 | 1.2967e-05 | 0.076552 | 0.076552 | 0.076552 | 0.98797 | -0.23147 | 0.98754 | -0.23991 | 21.0307
10 | -0.0049754 | -0.0012468 | 0.0049762 | 0.0012468 | 7.739e-07 | 2.8058e-08 | 0.0075075 | 0.0075073 | 0.0075075 | 0.98614 | -0.26711 | 0.98631 | -0.26384 | 2.0625
11 | 0.0049754 | 0.0012468 | -0.0049748 | -0.0012468 | 6.4457e-07 | 2.3506e-08 | 0.0075075 | 0.0075076 | 0.0075076 | 0.98614 | -0.26711 | 0.986 | -0.26983 | 2.0625
12 | -0.015101 | -0.0037845 | 0.015102 | 0.0037846 | 2.2948e-07 | 1.3182e-07 | 0.022783 | 0.022783 | 0.022783 | 0.98631 | -0.26384 | 0.98632 | -0.26353 | 6.2591
13 | -0.21615 | -0.054898 | 0.21641 | 0.055058 | 0.00025211 | 0.00016 | 0.32254 | 0.32254 | 0.32254 | 0.99801 | -0.03788 | 0.99928 | -0.013677 | 22.1523
14 | 0.21615 | 0.054898 | -0.21541 | -0.054424 | 0.00074187 | 0.00047381 | 0.32254 | 0.32254 | 0.32254 | 0.99801 | -0.03788 | 0.99427 | -0.10946 | 44.3047
15 | 0.25335 | 0.064092 | -0.25307 | -0.06392 | 0.00027125 | 0.00017254 | 0.37746 | 0.37746 | 0.37746 | 0.99928 | -0.013677 | 0.99811 | -0.036017 | 25.9248
16 | -0.52694 | -0.13348 | 0.52729 | 0.1337 | 0.00034642 | 0.0002214 | 0.78516 | 0.78516 | 0.78516 | 0.99928 | -0.013677 | 1 | 0 | 53.926
17 | 0.12374 | 0.031426 | -0.12363 | -0.031361 | 0.0001026 | 6.5563e-05 | 0.18533 | 0.18533 | 0.18533 | 0.99427 | -0.10946 | 0.99337 | -0.1267 | 50.9147
18 | 0.091676 | 0.022998 | -0.09162 | -0.022962 | 5.6129e-05 | 3.582e-05 | 0.13721 | 0.13721 | 0.13721 | 0.99427 | -0.10946 | 0.99361 | -0.12231 | 37.6948
19 | -0.040101 | -0.010057 | 0.040128 | 0.010074 | 2.6587e-05 | 1.6768e-05 | 0.060471 | 0.060471 | 0.060471 | 0.98682 | -0.25381 | 0.98754 | -0.23991 | 16.6128
20 | 0.040101 | 0.010057 | -0.040085 | -0.010047 | 1.6174e-05 | 1.0201e-05 | 0.060471 | 0.060471 | 0.060471 | 0.98682 | -0.25381 | 0.98639 | -0.26227 | 16.6128
21 | 0.026067 | 0.0065334 | -0.026066 | -0.0065325 | 1.5537e-06 | 9.6017e-07 | 0.039324 | 0.039324 | 0.039324 | 0.98639 | -0.26227 | 0.98632 | -0.26353 | 10.8033
22 | 0.046674 | 0.011767 | -0.046527 | -0.011673 | 0.00014725 | 9.3248e-05 | 0.070677 | 0.070677 | 0.070677 | 0.98302 | -0.3266 | 0.97964 | -0.39275 | 19.4168
23 | 0.0081357 | 0.0020392 | -0.0081342 | -0.0020386 | 1.4426e-06 | 6.0175e-07 | 0.012315 | 0.012315 | 0.012315 | 0.98302 | -0.3266 | 0.98283 | -0.33032 | 3.3833
24 | -0.05481 | -0.013806 | 0.055084 | 0.01398 | 0.00027365 | 0.00017379 | 0.082992 | 0.082991 | 0.082992 | 0.98302 | -0.3266 | 0.98838 | -0.22276 | 22.8
25 | 0.046527 | 0.011673 | -0.046494 | -0.011653 | 3.3081e-05 | 2.095e-05 | 0.070677 | 0.070677 | 0.070677 | 0.97964 | -0.39275 | 0.97888 | -0.40767 | 19.4168
26 | -0.055084 | -0.01398 | 0.055125 | 0.014006 | 4.1369e-05 | 2.6271e-05 | 0.082991 | 0.082991 | 0.082991 | 0.98838 | -0.22276 | 0.98919 | -0.20716 | 22.7998
27 | 0.12363 | 0.031361 | -0.12316 | -0.031056 | 0.00047627 | 0.00030433 | 0.18533 | 0.18533 | 0.18533 | 0.99337 | -0.1267 | 0.98919 | -0.20716 | 50.9147
28 | 0.18477 | 0.046692 | -0.18472 | -0.046658 | 5.451e-05 | 3.4489e-05 | 0.27602 | 0.27602 | 0.27602 | 0.99659 | -0.065132 | 0.99627 | -0.071288 | 18.9572
29 | -0.18477 | -0.046692 | 0.1849 | 0.046773 | 0.00012705 | 8.0385e-05 | 0.27602 | 0.27602 | 0.27602 | 0.99659 | -0.065132 | 0.99734 | -0.0508 | 18.9572
30 | 0.18015 | 0.045513 | -0.18015 | -0.045512 | 1.6117e-06 | 1.0191e-06 | 0.26919 | 0.26919 | 0.26919 | 0.99627 | -0.071288 | 0.99626 | -0.071474 | 18.4887
31 | -0.21048 | -0.053183 | 0.21055 | 0.053232 | 7.7609e-05 | 4.9232e-05 | 0.31418 | 0.31418 | 0.31418 | 0.99734 | -0.0508 | 0.99774 | -0.043112 | 21.5782
32 | -0.14961 | -0.037783 | 0.14972 | 0.037855 | 0.00011479 | 7.2196e-05 | 0.22387 | 0.22387 | 0.22387 | 0.99486 | -0.098355 | 0.9957 | -0.082356 | 15.3756
33 | -0.1615 | -0.040807 | 0.16158 | 0.04086 | 8.4293e-05 | 5.3145e-05 | 0.24147 | 0.24147 | 0.24147 | 0.9957 | -0.082356 | 0.99626 | -0.071474 | 16.5846
34 | 0.23456 | 0.05928 | -0.23452 | -0.059251 | 4.589e-05 | 2.916e-05 | 0.34987 | 0.34987 | 0.34987 | 0.99811 | -0.036017 | 0.9979 | -0.040098 | 24.0294
35 | -0.22698 | -0.057351 | 0.22702 | 0.057371 | 3.2795e-05 | 2.0829e-05 | 0.33868 | 0.33868 | 0.33868 | 0.99774 | -0.043112 | 0.9979 | -0.040098 | 23.2612

## res_trafo
| p_hv_mw | q_hv_mvar | p_lv_mw | q_lv_mvar | pl_mw | ql_mvar | i_hv_ka | i_lv_ka | vm_hv_pu | va_hv_degree | vm_lv_pu | va_lv_degree | loading_percent
0 | -1.2729e-15 | -1.3162e-15 | 0.00165 | 1.2699e-07 | 0.00165 | 1.2699e-07 | 5.2857e-17 | 0.0023815 | 0.99998 | 149.9956 | 1 | 0 | 0.2619

## res_ext_grid
| p_mw | q_mvar
0 | 0.52894 | 0.13371

## res_load
| p_mw | q_mvar
0 | 0.011692 | 0.0029303
1 | 0.0092725 | 0.0023239
2 | 0.020557 | 0.0051522
3 | 0.010366 | 0.0025981
4 | 0.016745 | 0.0041968
5 | 0.01331 | 0.0033359
6 | 0.016162 | 0.0040506
7 | 0.010125 | 0.0025376
8 | 0.0049748 | 0.0012468
9 | 0.05719 | 0.014333
10 | 0.010672 | 0.0026747
11 | 0.014018 | 0.0035132
12 | 0.0081342 | 0.0020386
13 | 0.09162 | 0.022962
14 | 0.068032 | 0.01705
15 | 0.046494 | 0.011653
16 | 0.0045679 | 0.0011448
17 | 0.025578 | 0.0064104
18 | 0.011779 | 0.0029522
19 | 0.018511 | 0.0046393
20 | 0.010964 | 0.0027478
21 | 0.018562 | 0.004652
22 | 0.016431 | 0.0041181
23 | 0.0075009 | 0.0018799

## dtypes
| element | column | dtype
0 | bus | name | object
1 | bus | vn_kv | float64
2 | bus | type | object
3 | bus | zone | object
4 | bus | in_service | bool
5 | load | name | object
6 | load | bus | uint32
7 | load | p_mw | float64
8 | load | q_mvar | float64
9 | load | const_z_percent | float64
10 | load | const_i_percent | float64
11 | load | sn_mva | float64
12 | load | scaling | float64
13 | load | in_service | bool
14 | load | type | object
15 | ext_grid | name | object
16 | ext_grid | bus | uint32
17 | ext_grid | vm_pu | float64
18 | ext_grid | va_degree | float64
19 | ext_grid | slack_weight | float64
20 | ext_grid | in_service | bool
21 | line | name | object
22 | line | std_type | object
23 | line | from_bus | uint32
24 | line | to_bus | uint32
25 | line | length_km | float64
26 | line | r_ohm_per_km | float64
27 | line | x_ohm_per_km | float64
28 | line | c_nf_per_km | float64
29 | line | g_us_per_km | float64
30 | line | max_i_ka | float64
31 | line | df | float64
32 | line | parallel | uint32
33 | line | type | object
34 | line | in_service | bool
35 | trafo | name | object
36 | trafo | std_type | object
37 | trafo | hv_bus | uint32
38 | trafo | lv_bus | uint32
39 | trafo | sn_mva | float64
40 | trafo | vn_hv_kv | float64
41 | trafo | vn_lv_kv | float64
42 | trafo | vk_percent | float64
43 | trafo | vkr_percent | float64
44 | trafo | pfe_kw | float64
45 | trafo | i0_percent | float64
46 | trafo | shift_degree | float64
47 | trafo | tap_side | object
48 | trafo | tap_neutral | int32
49 | trafo | tap_min | int32
50 | trafo | tap_max | int32
51 | trafo | tap_step_percent | float64
52 | trafo | tap_step_degree | float64
53 | trafo | tap_pos | int32
54 | trafo | tap_phase_shifter | bool
55 | trafo | parallel | uint32
56 | trafo | df | float64
57 | trafo | in_service | bool
58 | line_geodata | coords | object
59 | bus_geodata | x | float64
60 | bus_geodata | y | float64
61 | bus_geodata | coords | object
62 | res_bus | vm_pu | float64
63 | res_bus | va_degree | float64
64 | res_bus | p_mw | float64
65 | res_bus | q_mvar | float64
66 | res_line | p_from_mw | float64
67 | res_line | q_from_mvar | float64
68 | res_line | p_to_mw | float64
69 | res_line | q_to_mvar | float64
70 | res_line | pl_mw | float64
71 | res_line | ql_mvar | float64
72 | res_line | i_from_ka | float64
73 | res_line | i_to_ka | float64
74 | res_line | i_ka | float64
75 | res_line | vm_from_pu | float64
76 | res_line | va_from_degree | float64
77 | res_line | vm_to_pu | float64
78 | res_line | va_to_degree | float64
79 | res_line | loading_percent | float64
80 | res_trafo | p_hv_mw | float64
81 | res_trafo | q_hv_mvar | float64
82 | res_trafo | p_lv_mw | float64
83 | res_trafo | q_lv_mvar | float64
84 | res_trafo | pl_mw | float64
85 | res_trafo | ql_mvar | float64
86 | res_trafo | i_hv_ka | float64
87 | res_trafo | i_lv_ka | float64
88 | res_trafo | vm_hv_pu | float64
89 | res_trafo | va_hv_degree | float64
90 | res_trafo | vm_lv_pu | float64
91 | res_trafo | va_lv_degree | float64
92 | res_trafo | loading_percent | float64
93 | res_ext_grid | p_mw | float64
94 | res_ext_grid | q_mvar | float64
95 | res_load | p_mw | float64
96 | res_load | q_mvar | float64

## parameters
| version | format_version | converged | OPF_converged | name | f_hz | sn_mva
0 | 2.14.6 | 2.14.0 | TRUE | FALSE |  | 50 | 1