## bus
| name | vn_kv | type | zone | in_service
0 | bus_LV_230-181_0_7_node_0 | 0.4 | n |  | TRUE
1 | bus_LV_230-181_0_7_node_1 | 0.4 | n |  | TRUE
2 | bus_LV_230-181_0_7_node_2 | 0.4 | n |  | TRUE
3 | bus_LV_230-181_0_7_node_3 | 0.4 | n |  | TRUE
4 | bus_LV_230-181_0_7_node_4 | 0.4 | n |  | TRUE
5 | bus_LV_230-181_0_7_node_77 | 0.4 | n |  | TRUE
6 | bus_LV_230-181_0_7_node_83 | 0.4 | n |  | TRUE
7 | bus_LV_230-181_0_7_node_5 | 0.4 | n |  | TRUE
8 | bus_LV_230-181_0_7_node_10 | 0.4 | n |  | TRUE
9 | bus_LV_230-181_0_7_node_20 | 0.4 | n |  | TRUE
10 | bus_LV_230-181_0_7_node_82 | 0.4 | n |  | TRUE
11 | bus_LV_230-181_0_7_node_6 | 0.4 | n |  | TRUE
12 | bus_LV_230-181_0_7_node_7 | 0.4 | n |  | TRUE
13 | bus_LV_230-181_0_7_node_8 | 0.4 | n |  | TRUE
14 | bus_LV_230-181_0_7_node_28 | 0.4 | n |  | TRUE
15 | bus_LV_230-181_0_7_node_45 | 0.4 | n |  | TRUE
16 | bus_LV_230-181_0_7_node_38 | 0.4 | n |  | TRUE
17 | bus_LV_230-181_0_7_node_9 | 0.4 | n |  | TRUE
18 | bus_LV_230-181_0_7_node_17 | 0.4 | n |  | TRUE
19 | bus_LV_230-181_0_7_node_79 | 0.4 | n |  | TRUE
20 | bus_LV_230-181_0_7_node_39 | 0.4 | n |  | TRUE
21 | bus_LV_230-181_0_7_node_11 | 0.4 | n |  | TRUE
22 | bus_LV_230-181_0_7_node_62 | 0.4 | n |  | TRUE
23 | bus_LV_230-181_0_7_node_58 | 0.4 | n |  | TRUE
24 | bus_LV_230-181_0_7_node_12 | 0.4 | n |  | TRUE
25 | bus_LV_230-181_0_7_node_85 | 0.4 | n |  | TRUE
26 | bus_LV_230-181_0_7_node_57 | 0.4 | n |  | TRUE
27 | bus_LV_230-181_0_7_node_14 | 0.4 | n |  | TRUE
28 | bus_LV_230-181_0_7_node_61 | 0.4 | n |  | TRUE
29 | bus_LV_230-181_0_7_node_60 | 0.4 | n |  | TRUE
30 | bus_LV_230-181_0_7_node_15 | 0.4 | n |  | TRUE
31 | bus_LV_230-181_0_7_node_22 | 0.4 | n |  | TRUE
32 | bus_LV_230-181_0_7_node_88 | 0.4 | n |  | TRUE
33 | bus_LV_230-181_0_7_node_16 | 0.4 | n |  | TRUE
34 | bus_LV_230-181_0_7_node_66 | 0.4 | n |  | TRUE
35 | bus_LV_230-181_0_7_node_74 | 0.4 | n |  | TRUE
36 | bus_LV_230-181_0_7_node_67 | 0.4 | n |  | TRUE
37 | bus_LV_230-181_0_7_node_19 | 0.4 | n |  | TRUE
38 | bus_LV_230-181_0_7_node_21 | 0.4 | n |  | TRUE
39 | bus_LV_230-181_0_7_node_34 | 0.4 | n |  | TRUE
40 | bus_LV_230-181_0_7_node_25 | 0.4 | n |  | TRUE
41 | bus_LV_230-181_0_7_node_36 | 0.4 | n |  | TRUE
42 | bus_LV_230-181_0_7_node_86 | 0.4 | n |  | TRUE
43 | bus_LV_230-181_0_7_node_23 | 0.4 | n |  | TRUE
44 | bus_LV_230-181_0_7_node_91 | 0.4 | n |  | TRUE
45 | bus_LV_230-181_0_7_node_56 | 0.4 | n |  | TRUE
46 | bus_LV_230-181_0_7_node_89 | 0.4 | n |  | TRUE
47 | bus_LV_230-181_0_7_node_32 | 0.4 | n |  | TRUE
48 | bus_LV_230-181_0_7_node_78 | 0.4 | n |  | TRUE
49 | bus_LV_230-181_0_7_node_72 | 0.4 | n |  | TRUE
50 | bus_LV_230-181_0_7_node_81 | 0.4 | n |  | TRUE
51 | bus_LV_230-181_0_7_node_29 | 0.4 | n |  | TRUE
52 | bus_LV_230-181_0_7_node_46 | 0.4 | n |  | TRUE
53 | bus_LV_230-181_0_7_node_64 | 0.4 | n |  | TRUE
54 | bus_LV_230-181_0_7_node_53 | 0.4 | n |  | TRUE
55 | bus_LV_230-181_0_7_node_55 | 0.4 | n |  | TRUE
56 | bus_LV_230-181_0_7_node_84 | 0.4 | n |  | TRUE
57 | bus_LV_230-181_0_7_node_71 | 0.4 | n |  | TRUE
58 | bus_LV_230-181_0_7_node_63 | 0.4 | n |  | TRUE
59 | bus_LV_230-181_0_7_node_59 | 0.4 | n |  | TRUE
60 | bus_LV_230-181_0_7_node_65 | 0.4 | n |  | TRUE
61 | bus_LV_230-181_0_7_node_73 | 0.4 | n |  | TRUE
62 | bus_LV_230-181_0_7_node_37 | 0.4 | n |  | TRUE
63 | bus_LV_230-181_0_7_node_87 | 0.4 | n |  | TRUE
64 | bus_LV_230-181_0_7_node_54 | 0.4 | n |  | TRUE
65 | bus_LV_230-181_0_7_node_30 | 0.4 | n |  | TRUE
66 | bus_LV_230-181_0_7_node_31 | 0.4 | n |  | TRUE
67 | bus_LV_230-181_0_7_node_75 | 0.4 | n |  | TRUE
68 | bus_LV_230-181_0_7_node_76 | 0.4 | n |  | TRUE
69 | bus_LV_230-181_0_7_node_80 | 0.4 | n |  | TRUE
70 | bus_LV_230-181_0_7_node_70 | 0.4 | n |  | TRUE
71 | bus_LV_230-181_0_7_node_40 | 0.4 | n |  | TRUE
72 | bus_LV_230-181_0_7_node_41 | 0.4 | n |  | TRUE
73 | bus_LV_230-181_0_7_node_42 | 0.4 | n |  | TRUE
74 | bus_LV_230-181_0_7_node_43 | 0.4 | n |  | TRUE
75 | bus_LV_230-181_0_7_node_44 | 0.4 | n |  | TRUE
76 | bus_LV_230-181_0_7_node_50 | 0.4 | n |  | TRUE
77 | bus_LV_230-181_0_7_node_49 | 0.4 | n |  | TRUE
78 | bus_LV_230-181_0_7_node_47 | 0.4 | n |  | TRUE
79 | bus_LV_230-181_0_7_node_48 | 0.4 | n |  | TRUE
80 | bus_LV_230-181_0_7_node_52 | 0.4 | n |  | TRUE
81 | bus_LV_230-181_0_7_node_51 | 0.4 | n |  | TRUE
82 | bus_LV_230-181_0_7_node_68 | 0.4 | n |  | TRUE
83 | bus_LV_230-181_0_7_node_69 | 0.4 | n |  | TRUE
84 | bus_MV_511_0_node_101 | 20 | n |  | TRUE

## load
| name | bus | p_mw | q_mvar | const_z_percent | const_i_percent | sn_mva | scaling | in_service | type
0 | LV_230-181_0_7_load_0 | 0 | 0.045676 | 0.011447 | 0 | 0 |  | 1 | TRUE | wye
1 | LV_230-181_0_7_load_1 | 1 | 0.0070809 | 0.0017747 | 0 | 0 |  | 1 | TRUE | wye
2 | LV_230-181_0_7_load_4 | 4 | 0.063369 | 0.015882 | 0 | 0 |  | 1 | TRUE | wye
3 | LV_230-181_0_7_load_83 | 6 | 0.033067 | 0.0082875 | 0 | 0 |  | 1 | TRUE | wye
4 | LV_230-181_0_7_load_82 | 10 | 0.067607 | 0.016944 | 0 | 0 |  | 1 | TRUE | wye
5 | LV_230-181_0_7_load_28 | 14 | 0.0039516 | 0.00099035 | 0 | 0 |  | 1 | TRUE | wye
6 | LV_230-181_0_7_load_45 | 15 | 0.0023095 | 0.00057881 | 0 | 0 |  | 1 | TRUE | wye
7 | LV_230-181_0_7_load_38 | 16 | 0.0039859 | 0.00099895 | 0 | 0 |  | 1 | TRUE | wye
8 | LV_230-181_0_7_load_79 | 19 | 0.0077074 | 0.0019317 | 0 | 0 |  | 1 | TRUE | wye
9 | LV_230-181_0_7_load_39 | 20 | 0.0037038 | 0.00092825 | 0 | 0 |  | 1 | TRUE | wye
10 | LV_230-181_0_7_load_62 | 22 | 0.0035701 | 0.00089476 | 0 | 0 |  | 1 | TRUE | wye
11 | LV_230-181_0_7_load_58 | 23 | 0.0019811 | 0.0004965 | 0 | 0 |  | 1 | TRUE | wye
12 | LV_230-181_0_7_load_85 | 25 | 0.0020106 | 0.00050391 | 0 | 0 |  | 1 | TRUE | wye
13 | LV_230-181_0_7_load_57 | 26 | 0.0035462 | 0.00088876 | 0 | 0 |  | 1 | TRUE | wye
14 | LV_230-181_0_7_load_60 | 29 | 0.0051167 | 0.0012824 | 0 | 0 |  | 1 | TRUE | wye
15 | LV_230-181_0_7_load_88 | 32 | 0.00094152 | 0.00023597 | 0 | 0 |  | 1 | TRUE | wye
16 | LV_230-181_0_7_load_66 | 34 | 0.0041834 | 0.0010485 | 0 | 0 |  | 1 | TRUE | wye
17 | LV_230-181_0_7_load_74 | 35 | 0.00716 | 0.0017945 | 0 | 0 |  | 1 | TRUE | wye
18 | LV_230-181_0_7_load_67 | 36 | 0.0017272 | 0.00043288 | 0 | 0 |  | 1 | TRUE | wye
19 | LV_230-181_0_7_load_34 | 39 | 0.0042295 | 0.00106 | 0 | 0 |  | 1 | TRUE | wye
20 | LV_230-181_0_7_load_36 | 41 | 0.0021958 | 0.00055031 | 0 | 0 |  | 1 | TRUE | wye
21 | LV_230-181_0_7_load_86 | 42 | 0.0034924 | 0.00087527 | 0 | 0 |  | 1 | TRUE | wye
22 | LV_230-181_0_7_load_91 | 44 | 0.0034307 | 0.00085982 | 0 | 0 |  | 1 | TRUE | wye
23 | LV_230-181_0_7_load_89 | 46 | 0.073297 | 0.01837 | 0 | 0 |  | 1 | TRUE | wye
24 | LV_230-181_0_7_load_32 | 47 | 0.0020402 | 0.00051133 | 0 | 0 |  | 1 | TRUE | wye
25 | LV_230-181_0_7_load_72 | 49 | 0.053466 | 0.0134 | 0 | 0 |  | 1 | TRUE | wye
26 | LV_230-181_0_7_load_81 | 50 | 0.0407 | 0.0102 | 0 | 0 |  | 1 | TRUE | wye
27 | LV_230-181_0_7_load_29 | 51 | 0.0015595 | 0.00039084 | 0 | 0 |  | 1 | TRUE | wye
28 | LV_230-181_0_7_load_46 | 52 | 0.0016045 | 0.00040213 | 0 | 0 |  | 1 | TRUE | wye
29 | LV_230-181_0_7_load_64 | 53 | 0.0028799 | 0.00072177 | 0 | 0 |  | 1 | TRUE | wye
30 | LV_230-181_0_7_load_55 | 55 | 0.0035055 | 0.00087857 | 0 | 0 |  | 1 | TRUE | wye
31 | LV_230-181_0_7_load_84 | 56 | 0.026556 | 0.0066555 | 0 | 0 |  | 1 | TRUE | wye
32 | LV_230-181_0_7_load_63 | 58 | 0.0034684 | 0.00086927 | 0 | 0 |  | 1 | TRUE | wye
33 | LV_230-181_0_7_load_65 | 60 | 0.0042208 | 0.0010578 | 0 | 0 |  | 1 | TRUE | wye
34 | LV_230-181_0_7_load_73 | 61 | 0.004643 | 0.0011636 | 0 | 0 |  | 1 | TRUE | wye
35 | LV_230-181_0_7_load_37 | 62 | 0.00030148 | 7.5558e-05 | 0 | 0 |  | 1 | TRUE | wye
36 | LV_230-181_0_7_load_87 | 63 | 0.00094186 | 0.00023605 | 0 | 0 |  | 1 | TRUE | wye
37 | LV_230-181_0_7_load_54 | 64 | 0.0057989 | 0.0014533 | 0 | 0 |  | 1 | TRUE | wye
38 | LV_230-181_0_7_load_30 | 65 | 0.00063047 | 0.00015801 | 0 | 0 |  | 1 | TRUE | wye
39 | LV_230-181_0_7_load_31 | 66 | 0.00082378 | 0.00020646 | 0 | 0 |  | 1 | TRUE | wye
40 | LV_230-181_0_7_load_76 | 68 | 0.0083833 | 0.002101 | 0 | 0 |  | 1 | TRUE | wye
41 | LV_230-181_0_7_load_80 | 69 | 0.0044557 | 0.0011167 | 0 | 0 |  | 1 | TRUE | wye
42 | LV_230-181_0_7_load_40 | 71 | 0.0019337 | 0.00048464 | 0 | 0 |  | 1 | TRUE | wye
43 | LV_230-181_0_7_load_41 | 72 | 0.0015556 | 0.00038988 | 0 | 0 |  | 1 | TRUE | wye
44 | LV_230-181_0_7_load_42 | 73 | 0.0051284 | 0.0012853 | 0 | 0 |  | 1 | TRUE | wye
45 | LV_230-181_0_7_load_44 | 75 | 0.00403 | 0.00101 | 0 | 0 |  | 1 | TRUE | wye
46 | LV_230-181_0_7_load_50 | 76 | 0.0078282 | 0.0019619 | 0 | 0 |  | 1 | TRUE | wye
47 | LV_230-181_0_7_load_49 | 77 | 0.0037005 | 0.00092742 | 0 | 0 |  | 1 | TRUE | wye
48 | LV_230-181_0_7_load_47 | 78 | 0.001576 | 0.00039498 | 0 | 0 |  | 1 | TRUE | wye
49 | LV_230-181_0_7_load_48 | 79 | 0.0098922 | 0.0024792 | 0 | 0 |  | 1 | TRUE | wye
50 | LV_230-181_0_7_load_52 | 80 | 0.0055591 | 0.0013933 | 0 | 0 |  | 1 | TRUE | wye
51 | LV_230-181_0_7_load_51 | 81 | 0.001591 | 0.00039875 | 0 | 0 |  | 1 | TRUE | wye
52 | LV_230-181_0_7_load_68 | 82 | 0.04013 | 0.010057 | 0 | 0 |  | 1 | TRUE | wye

## ext_grid
| name | bus | vm_pu | va_degree | slack_weight | in_service
0 |  | 5 | 1 | 0 | 1 | TRUE

## line
| name | std_type | from_bus | to_bus | length_km | r_ohm_per_km | x_ohm_per_km | c_nf_per_km | g_us_per_km | max_i_ka | df | parallel | type | in_service
0 | LV_230-181_0_7_line_0 |  | 0 | 1 | 0.0083656 | 0.125 | 0.08 | 261 | 0 | 0.364 | 1 | 1 | cs | TRUE
1 | LV_230-181_0_7_line_1 |  | 0 | 2 | 0.016221 | 0.125 | 0.08 | 261 | 0 | 0.364 | 1 | 1 | cs | TRUE
2 | LV_230-181_0_7_line_2 |  | 1 | 3 | 0.020887 | 0.125 | 0.08 | 261 | 0 | 0.364 | 1 | 1 | cs | TRUE
3 | LV_230-181_0_7_line_3 |  | 2 | 4 | 0.028403 | 0.125 | 0.08 | 261 | 0 | 0.364 | 1 | 1 | cs | TRUE
4 | LV_230-181_0_7_line_4 |  | 3 | 5 | 0.008225 | 0.125 | 0.08 | 261 | 0 | 0.364 | 1 | 2 | cs | TRUE
5 | LV_230-181_0_7_line_5 |  | 3 | 6 | 0.095178 | 0.125 | 0.08 | 261 | 0 | 0.364 | 1 | 1 | cs | TRUE
6 | LV_230-181_0_7_line_6 |  | 5 | 48 | 0.007479 | 0.125 | 0.08 | 261 | 0 | 0.364 | 1 | 3 | cs | TRUE
7 | LV_230-181_0_7_line_7 |  | 5 | 49 | 0.11052 | 0.125 | 0.08 | 261 | 0 | 0.364 | 1 | 2 | cs | TRUE
8 | LV_230-181_0_7_line_8 |  | 7 | 8 | 0.044226 | 0.125 | 0.08 | 261 | 0 | 0.364 | 1 | 3 | cs | TRUE
9 | LV_230-181_0_7_line_9 |  | 7 | 9 | 0.3119 | 0.125 | 0.08 | 261 | 0 | 0.364 | 1 | 3 | cs | TRUE
10 | LV_230-181_0_7_line_10 |  | 7 | 10 | 0.046722 | 0.125 | 0.08 | 261 | 0 | 0.364 | 1 | 3 | cs | TRUE
11 | LV_230-181_0_7_line_11 |  | 8 | 20 | 0.043356 | 0.125 | 0.08 | 261 | 0 | 0.364 | 1 | 3 | cs | TRUE
12 | LV_230-181_0_7_line_12 |  | 9 | 40 | 0.38154 | 0.125 | 0.08 | 261 | 0 | 0.364 | 1 | 3 | cs | TRUE
13 | LV_230-181_0_7_line_13 |  | 9 | 39 | 0.047609 | 0.125 | 0.08 | 261 | 0 | 0.364 | 1 | 1 | cs | TRUE
14 | LV_230-181_0_7_line_14 |  | 10 | 48 | 0.064004 | 0.125 | 0.08 | 261 | 0 | 0.364 | 1 | 3 | cs | TRUE
15 | LV_230-181_0_7_line_15 |  | 11 | 12 | 0.041591 | 0.125 | 0.08 | 261 | 0 | 0.364 | 1 | 3 | cs | TRUE
16 | LV_230-181_0_7_line_16 |  | 11 | 13 | 0.025862 | 0.125 | 0.08 | 261 | 0 | 0.364 | 1 | 3 | cs | TRUE
17 | LV_230-181_0_7_line_17 |  | 11 | 14 | 0.016648 | 0.125 | 0.08 | 261 | 0 | 0.364 | 1 | 1 | cs | TRUE
18 | LV_230-181_0_7_line_18 |  | 12 | 15 | 0.066254 | 0.125 | 0.08 | 261 | 0 | 0.364 | 1 | 3 | cs | TRUE
19 | LV_230-181_0_7_line_19 |  | 13 | 16 | 0.032155 | 0.125 | 0.08 | 261 | 0 | 0.364 | 1 | 3 | cs | TRUE
20 | LV_230-181_0_7_line_20 |  | 14 | 51 | 0.028742 | 0.125 | 0.08 | 261 | 0 | 0.364 | 1 | 1 | cs | TRUE
21 | LV_230-181_0_7_line_21 |  | 15 | 52 | 0.0058167 | 0.125 | 0.08 | 261 | 0 | 0.364 | 1 | 3 | cs | TRUE
22 | LV_230-181_0_7_line_22 |  | 16 | 20 | 0.02698 | 0.125 | 0.08 | 261 | 0 | 0.364 | 1 | 3 | cs | TRUE
23 | LV_230-181_0_7_line_23 |  | 17 | 18 | 0.02347 | 0.125 | 0.08 | 261 | 0 | 0.364 | 1 | 1 | cs | TRUE
24 | LV_230-181_0_7_line_24 |  | 17 | 19 | 0.034601 | 0.125 | 0.08 | 261 | 0 | 0.364 | 1 | 1 | cs | TRUE
25 | LV_230-181_0_7_line_25 |  | 18 | 36 | 0.033402 | 0.125 | 0.08 | 261 | 0 | 0.364 | 1 | 1 | cs | TRUE
26 | LV_230-181_0_7_line_26 |  | 21 | 22 | 0.023651 | 0.125 | 0.08 | 261 | 0 | 0.364 | 1 | 1 | cs | TRUE
27 | LV_230-181_0_7_line_27 |  | 21 | 23 | 0.0071762 | 0.125 | 0.08 | 261 | 0 | 0.364 | 1 | 1 | cs | TRUE
28 | LV_230-181_0_7_line_28 |  | 22 | 53 | 0.017467 | 0.125 | 0.08 | 261 | 0 | 0.364 | 1 | 1 | cs | TRUE
29 | LV_230-181_0_7_line_29 |  | 23 | 45 | 0.014604 | 0.125 | 0.08 | 261 | 0 | 0.364 | 1 | 1 | cs | TRUE
30 | LV_230-181_0_7_line_30 |  | 24 | 25 | 0.035559 | 0.125 | 0.08 | 261 | 0 | 0.364 | 1 | 1 | cs | TRUE
31 | LV_230-181_0_7_line_31 |  | 24 | 26 | 0.010055 | 0.125 | 0.08 | 261 | 0 | 0.364 | 1 | 1 | cs | TRUE
32 | LV_230-181_0_7_line_32 |  | 25 | 54 | 0.012042 | 0.125 | 0.08 | 261 | 0 | 0.364 | 1 | 1 | cs | TRUE
33 | LV_230-181_0_7_line_33 |  | 26 | 55 | 0.017379 | 0.125 | 0.08 | 261 | 0 | 0.364 | 1 | 1 | cs | TRUE
34 | LV_230-181_0_7_line_34 |  | 27 | 28 | 0.017809 | 0.125 | 0.08 | 261 | 0 | 0.364 | 1 | 1 | cs | TRUE
35 | LV_230-181_0_7_line_35 |  | 27 | 29 | 0.029501 | 0.125 | 0.08 | 261 | 0 | 0.364 | 1 | 2 | cs | TRUE
36 | LV_230-181_0_7_line_36 |  | 28 | 53 | 0.0088041 | 0.125 | 0.08 | 261 | 0 | 0.364 | 1 | 1 | cs | TRUE
37 | LV_230-181_0_7_line_37 |  | 28 | 58 | 0.011143 | 0.125 | 0.08 | 261 | 0 | 0.364 | 1 | 1 | cs | TRUE
38 | LV_230-181_0_7_line_38 |  | 29 | 59 | 0.015567 | 0.125 | 0.08 | 261 | 0 | 0.364 | 1 | 3 | cs | TRUE
39 | LV_230-181_0_7_line_39 |  | 30 | 31 | 0.005907 | 0.125 | 0.08 | 261 | 0 | 0.364 | 1 | 1 | cs | TRUE
40 | LV_230-181_0_7_line_40 |  | 30 | 32 | 0.022415 | 0.125 | 0.08 | 261 | 0 | 0.364 | 1 | 1 | cs | TRUE
41 | LV_230-181_0_7_line_41 |  | 31 | 42 | 0.019063 | 0.125 | 0.08 | 261 | 0 | 0.364 | 1 | 1 | cs | TRUE
42 | LV_230-181_0_7_line_42 |  | 33 | 34 | 0.016249 | 0.125 | 0.08 | 261 | 0 | 0.364 | 1 | 1 | cs | TRUE
43 | LV_230-181_0_7_line_43 |  | 33 | 35 | 0.0092787 | 0.125 | 0.08 | 261 | 0 | 0.364 | 1 | 1 | cs | TRUE
44 | LV_230-181_0_7_line_44 |  | 34 | 60 | 0.026262 | 0.125 | 0.08 | 261 | 0 | 0.364 | 1 | 1 | cs | TRUE
45 | LV_230-181_0_7_line_45 |  | 35 | 61 | 0.0062422 | 0.125 | 0.08 | 261 | 0 | 0.364 | 1 | 1 | cs | TRUE
46 | LV_230-181_0_7_line_46 |  | 36 | 60 | 0.00086595 | 0.125 | 0.08 | 261 | 0 | 0.364 | 1 | 1 | cs | TRUE
47 | LV_230-181_0_7_line_47 |  | 37 | 38 | 0.061798 | 0.125 | 0.08 | 261 | 0 | 0.364 | 1 | 1 | cs | TRUE
48 | LV_230-181_0_7_line_48 |  | 37 | 39 | 0.048004 | 0.125 | 0.08 | 261 | 0 | 0.364 | 1 | 1 | cs | TRUE
49 | LV_230-181_0_7_line_49 |  | 38 | 41 | 0.02206 | 0.125 | 0.08 | 261 | 0 | 0.364 | 1 | 1 | cs | TRUE
50 | LV_230-181_0_7_line_50 |  | 40 | 46 | 0.034512 | 0.125 | 0.08 | 261 | 0 | 0.364 | 1 | 1 | cs | TRUE
51 | LV_230-181_0_7_line_51 |  | 40 | 47 | 0.091471 | 0.125 | 0.08 | 261 | 0 | 0.364 | 1 | 1 | cs | TRUE
52 | LV_230-181_0_7_line_52 |  | 41 | 62 | 0.044988 | 0.125 | 0.08 | 261 | 0 | 0.364 | 1 | 1 | cs | TRUE
53 | LV_230-181_0_7_line_53 |  | 42 | 63 | 0.012337 | 0.125 | 0.08 | 261 | 0 | 0.364 | 1 | 1 | cs | TRUE
54 | LV_230-181_0_7_line_54 |  | 43 | 44 | 0.009347 | 0.125 | 0.08 | 261 | 0 | 0.364 | 1 | 1 | cs | TRUE
55 | LV_230-181_0_7_line_55 |  | 43 | 45 | 0.015361 | 0.125 | 0.08 | 261 | 0 | 0.364 | 1 | 1 | cs | TRUE
56 | LV_230-181_0_7_line_56 |  | 45 | 64 | 0.022473 | 0.125 | 0.08 | 261 | 0 | 0.364 | 1 | 1 | cs | TRUE
57 | LV_230-181_0_7_line_57 |  | 47 | 65 | 0.01999 | 0.125 | 0.08 | 261 | 0 | 0.364 | 1 | 1 | cs | TRUE
58 | LV_230-181_0_7_line_58 |  | 48 | 50 | 0.020534 | 0.125 | 0.08 | 261 | 0 | 0.364 | 1 | 1 | cs | TRUE
59 | LV_230-181_0_7_line_59 |  | 49 | 83 | 0.018712 | 0.125 | 0.08 | 261 | 0 | 0.364 | 1 | 1 | cs | TRUE
60 | LV_230-181_0_7_line_60 |  | 52 | 78 | 0.0046032 | 0.125 | 0.08 | 261 | 0 | 0.364 | 1 | 3 | cs | TRUE
61 | LV_230-181_0_7_line_61 |  | 54 | 63 | 0.016897 | 0.125 | 0.08 | 261 | 0 | 0.364 | 1 | 1 | cs | TRUE
62 | LV_230-181_0_7_line_62 |  | 54 | 74 | 0.036784 | 0.125 | 0.08 | 261 | 0 | 0.364 | 1 | 1 | cs | TRUE
63 | LV_230-181_0_7_line_63 |  | 55 | 64 | 0.00022052 | 0.125 | 0.08 | 261 | 0 | 0.364 | 1 | 1 | cs | TRUE
64 | LV_230-181_0_7_line_64 |  | 56 | 57 | 0.0092403 | 0.125 | 0.08 | 261 | 0 | 0.364 | 1 | 1 | cs | TRUE
65 | LV_230-181_0_7_line_65 |  | 57 | 70 | 0.003729 | 0.125 | 0.08 | 261 | 0 | 0.364 | 1 | 1 | cs | TRUE
66 | LV_230-181_0_7_line_66 |  | 57 | 83 | 0.021678 | 0.125 | 0.08 | 261 | 0 | 0.364 | 1 | 1 | cs | TRUE
67 | LV_230-181_0_7_line_67 |  | 59 | 80 | 0.04805 | 0.125 | 0.08 | 261 | 0 | 0.364 | 1 | 1 | cs | TRUE
68 | LV_230-181_0_7_line_68 |  | 59 | 79 | 0.072577 | 0.125 | 0.08 | 261 | 0 | 0.364 | 1 | 3 | cs | TRUE
69 | LV_230-181_0_7_line_69 |  | 61 | 67 | 0.048694 | 0.125 | 0.08 | 261 | 0 | 0.364 | 1 | 1 | cs | TRUE
70 | LV_230-181_0_7_line_70 |  | 65 | 66 | 0.011251 | 0.125 | 0.08 | 261 | 0 | 0.364 | 1 | 1 | cs | TRUE
71 | LV_230-181_0_7_line_71 |  | 67 | 68 | 0.009004 | 0.125 | 0.08 | 261 | 0 | 0.364 | 1 | 1 | cs | TRUE
72 | LV_230-181_0_7_line_72 |  | 68 | 70 | 0.056442 | 0.125 | 0.08 | 261 | 0 | 0.364 | 1 | 1 | cs | TRUE
73 | LV_230-181_0_7_line_73 |  | 69 | 70 | 0.020375 | 0.125 | 0.08 | 261 | 0 | 0.364 | 1 | 1 | cs | TRUE
74 | LV_230-181_0_7_line_74 |  | 71 | 72 | 0.0095072 | 0.125 | 0.08 | 261 | 0 | 0.364 | 1 | 1 | cs | TRUE
75 | LV_230-181_0_7_line_75 |  | 71 | 73 | 0.012039 | 0.125 | 0.08 | 261 | 0 | 0.364 | 1 | 1 | cs | TRUE
76 | LV_230-181_0_7_line_76 |  | 72 | 74 | 0.0032267 | 0.125 | 0.08 | 261 | 0 | 0.364 | 1 | 1 | cs | TRUE
77 | LV_230-181_0_7_line_77 |  | 73 | 75 | 0.0036632 | 0.125 | 0.08 | 261 | 0 | 0.364 | 1 | 1 | cs | TRUE
78 | LV_230-181_0_7_line_78 |  | 74 | 76 | 0.025022 | 0.125 | 0.08 | 261 | 0 | 0.364 | 1 | 1 | cs | TRUE
79 | LV_230-181_0_7_line_79 |  | 76 | 77 | 0.0051107 | 0.125 | 0.08 | 261 | 0 | 0.364 | 1 | 1 | cs | TRUE
80 | LV_230-181_0_7_line_80 |  | 77 | 81 | 0.00078277 | 0.125 | 0.08 | 261 | 0 | 0.364 | 1 | 1 | cs | TRUE
81 | LV_230-181_0_7_line_81 |  | 78 | 79 | 0.034904 | 0.125 | 0.08 | 261 | 0 | 0.364 | 1 | 3 | cs | TRUE
82 | LV_230-181_0_7_line_82 |  | 82 | 83 | 0.005536 | 0.125 | 0.08 | 261 | 0 | 0.364 | 1 | 1 | cs | TRUE

## trafo
| name | std_type | hv_bus | lv_bus | sn_mva | vn_hv_kv | vn_lv_kv | vk_percent | vkr_percent | pfe_kw | i0_percent | shift_degree | tap_side | tap_neutral | tap_min | tap_max | tap_step_percent | tap_step_degree | tap_pos | tap_phase_shifter | parallel | df | in_service
0 | LV_230-181_0_7_trafo_77 | 0.63 MVA 20/0.4 kV | 84 | 5 | 0.63 | 20 | 0.4 | 6 | 1.206 | 1.65 | 0.2619 | 150 | hv | 0 | -2 | 2 | 2.5 | 0 | 0 | FALSE | 1 | 1 | TRUE

## line_geodata
| x0 | y0 | x1 | y1 | x2 | y2 | x3 | y3 | x4 | y4 | x5 | y5 | x6 | y6 | x7 | y7 | x8 | y8 | x9 | y9 | x10 | y10 | x11 | y11 | x12 | y12 | x13 | y13 | x14 | y14 | x15 | y15 | x16 | y16 | x17 | y17 | x18 | y18 | x19 | y19 | x20 | y20 | x21 | y21 | x22 | y22 | x23 | y23
0 | 2699756.7852 | 1263196.9329 | 2699755.8044 | 1263195.4693 | 2699751.6847 | 1263190.3081
1 | 2699763.2089 | 1263211.6297 | 2699760.5298 | 1263202.5215 | 2699756.7852 | 1263196.9329
2 | 2699738.375 | 1263174.2133 | 2699746.294 | 1263183.5546 | 2699751.6847 | 1263190.3081
3 | 2699763.2089 | 1263211.6297 | 2699785.8893 | 1263228.7265
4 | 2699730.3046 | 1263172.5092 | 2699738.375 | 1263174.2133
5 | 2699738.375 | 1263174.2133 | 2699734.7003 | 1263169.6365 | 2699729.2265 | 1263162.7274 | 2699718.1398 | 1263149.1181 | 2699710.8003 | 1263139.3641 | 2699709.5225 | 1263136.9516 | 2699708.8454 | 1263134.6606 | 2699708.4979 | 1263132.4862 | 2699708.4713 | 1263129.5945 | 2699708.798 | 1263126.7532 | 2699716.5211 | 1263089.8934
6 | 2699730.3046 | 1263172.5092 | 2699731.8385 | 1263179.83
7 | 2699730.3046 | 1263172.5092 | 2699727.4245 | 1263169.5026 | 2699700.4516 | 1263136.0424 | 2699677.4982 | 1263106.8092 | 2699663.1691 | 1263084.8577
8 | 2699683.099 | 1263286.6409 | 2699684.3488 | 1263285.7946 | 2699690.3771 | 1263281.7151 | 2699698.9588 | 1263278.1123 | 2699706.3453 | 1263276.5911 | 2699710.5488 | 1263276.1728 | 2699714.4652 | 1263276.25 | 2699718.3375 | 1263275.3701 | 2699719.9763 | 1263273.7964 | 2699722.722 | 1263270.4733
9 | 2699722.722 | 1263270.4733 | 2699727.4891 | 1263272.8223 | 2699732.0101 | 1263275.0226 | 2699737.5229 | 1263282.733 | 2699741.9135 | 1263286.4101 | 2699746.0923 | 1263291.4736 | 2699756.5031 | 1263305.8277 | 2699759.7351 | 1263307.6171 | 2699764.7938 | 1263309.2037 | 2699770.8743 | 1263307.3826 | 2699780.0764 | 1263303.6347 | 2699800.3089 | 1263290.0315 | 2699811.0591 | 1263284.2859 | 2699822.7483 | 1263279.1456 | 2699841.2334 | 1263273.553 | 2699854.6681 | 1263271.2335 | 2699862.4271 | 1263270.4083 | 2699882.391 | 1263270.4899 | 2699961.9647 | 1263278.1183 | 2699963.0476 | 1263278.2367 | 2699975.0477 | 1263279.6741 | 2699974.5668 | 1263284.0474 | 2699999.5081 | 1263286.5044 | 2700000.3813 | 1263290.5558
10 | 2699722.722 | 1263270.4733 | 2699749.1077 | 1263231.9156
11 | 2699683.099 | 1263286.6409 | 2699682.0869 | 1263287.6803 | 2699679.1418 | 1263290.7665 | 2699675.6069 | 1263295.3218 | 2699671.2946 | 1263302.633 | 2699669.4544 | 1263308.1065 | 2699666.2443 | 1263323.3316 | 2699665.9534 | 1263325.3612
12 | 2699906.515 | 1263090.8934 | 2699910.7037 | 1263083.3357 | 2699920.1394 | 1263070.6958 | 2699931.2481 | 1263066.0574 | 2700041.379 | 1263119.3632 | 2700051.1388 | 1263124.0878 | 2700055.1517 | 1263126.035 | 2700019.3873 | 1263188.7597 | 2699978.0726 | 1263266.5366 | 2699975.6806 | 1263273.88 | 2699975.0477 | 1263279.6741 | 2699974.5668 | 1263284.0474 | 2699999.5081 | 1263286.5044 | 2700000.3813 | 1263290.5558
13 | 2700000.3813 | 1263290.5558 | 2700047.7576 | 1263295.2611
14 | 2699731.8385 | 1263179.83 | 2699736.4668 | 1263184.156 | 2699745.5195 | 1263191.9484 | 2699750.3835 | 1263197.0347 | 2699754.5101 | 1263202.9647 | 2699756.597 | 1263208.3266 | 2699757.1597 | 1263214.2632 | 2699756.4114 | 1263219.3214 | 2699754.416 | 1263224.1584 | 2699749.1077 | 1263231.9156
15 | 2699672.9791 | 1263363.5672 | 2699672.1164 | 1263358.4374 | 2699672.4042 | 1263352.0925 | 2699673.298 | 1263345.5577 | 2699685.8596 | 1263347.6378 | 2699694.7451 | 1263341.6605
16 | 2699672.9791 | 1263363.5672 | 2699668.4048 | 1263364.9802 | 2699671.2767 | 1263373.8248 | 2699674.4277 | 1263379.5271 | 2699670.1274 | 1263382.5571
17 | 2699672.9791 | 1263363.5672 | 2699674.5704 | 1263369.2766 | 2699677.3811 | 1263375.4957 | 2699679.3414 | 1263378.8627
18 | 2699694.7451 | 1263341.6605 | 2699667.1597 | 1263301.2177 | 2699657.3578 | 1263286.9628
19 | 2699670.1274 | 1263382.5571 | 2699666.6125 | 1263376.5485 | 2699663.7702 | 1263368.1825 | 2699661.828 | 1263359.5983 | 2699662.0278 | 1263352.0435
20 | 2699679.3414 | 1263378.8627 | 2699680.7418 | 1263381.2683 | 2699695.36 | 1263402.7191
21 | 2699657.3578 | 1263286.9628 | 2699654.0621 | 1263282.1699
22 | 2699665.9534 | 1263325.3612 | 2699664.8099 | 1263333.3379 | 2699663.6804 | 1263342.6822 | 2699662.0361 | 1263351.7286 | 2699662.0278 | 1263352.0435
23 | 2699593.6093 | 1263161.4967 | 2699598.5954 | 1263169.187 | 2699606.8743 | 1263180.8805
24 | 2699606.8743 | 1263180.8805 | 2699616.1121 | 1263174.5642 | 2699629.3769 | 1263193.8541
25 | 2699593.6093 | 1263161.4967 | 2699580.876 | 1263141.855 | 2699576.5947 | 1263132.8248
26 | 2699544.5951 | 1263205.5857 | 2699545.3855 | 1263198.4709 | 2699551.0532 | 1263196.5647 | 2699552.3185 | 1263186.1287
27 | 2699544.5951 | 1263205.5857 | 2699543.809 | 1263212.7188
28 | 2699552.3185 | 1263186.1287 | 2699554.4211 | 1263168.7884
29 | 2699538.8877 | 1263226.4068 | 2699543.608 | 1263214.5432 | 2699543.809 | 1263212.7188
30 | 2699544.0539 | 1263269.4738 | 2699547.1672 | 1263269.8153 | 2699545.5552 | 1263286.3463 | 2699544.9275 | 1263292.7521 | 2699546.3928 | 1263294.3225 | 2699545.6411 | 1263301.5169
31 | 2699544.0539 | 1263269.4738 | 2699544.9936 | 1263259.463
32 | 2699544.3897 | 1263313.4935 | 2699545.6411 | 1263301.5169
33 | 2699546.6167 | 1263242.1602 | 2699546.2759 | 1263245.8027 | 2699544.9936 | 1263259.463
34 | 2699567.0179 | 1263151.4073 | 2699562.8845 | 1263153.4728 | 2699565.6468 | 1263159.0016 | 2699563.9881 | 1263159.9634 | 2699560.968 | 1263160.3462 | 2699559.5932 | 1263161.9021
35 | 2699567.0179 | 1263151.4073 | 2699578.031 | 1263170.742 | 2699582.0104 | 1263176.8015
36 | 2699559.5932 | 1263161.9021 | 2699554.5706 | 1263167.5556 | 2699554.4211 | 1263168.7884
37 | 2699559.5932 | 1263161.9021 | 2699555.3444 | 1263154.2687 | 2699555.6063 | 1263151.8766
38 | 2699590.5554 | 1263189.8131 | 2699582.0104 | 1263176.8015
39 | 2699491.25 | 1263315.4343 | 2699496.8644 | 1263313.5494
40 | 2699491.25 | 1263315.4343 | 2699498.4003 | 1263326.586 | 2699501.4447 | 1263335.2332
41 | 2699496.8644 | 1263313.5494 | 2699503.6912 | 1263311.2513 | 2699507.6918 | 1263309.9064 | 2699515.2949 | 1263310.6496
42 | 2699561.6555 | 1263092.2572 | 2699564.881 | 1263105.1777 | 2699565.8753 | 1263107.9363
43 | 2699561.6555 | 1263092.2572 | 2699568.5486 | 1263086.0458
44 | 2699576.2237 | 1263132.0424 | 2699569.3004 | 1263117.44 | 2699565.8753 | 1263107.9363
45 | 2699567.1526 | 1263079.9617 | 2699568.5486 | 1263086.0458 | 2699568.5486 | 1263086.0458
46 | 2699576.5947 | 1263132.8248 | 2699576.2237 | 1263132.0424
47 | 2700090.7172 | 1263363.7889 | 2700093.6685 | 1263353.675 | 2700095.4636 | 1263329.9857 | 2700084.1447 | 1263317.2503 | 2700087.5324 | 1263313.8493 | 2700091.8069 | 1263310.1297
48 | 2700091.8069 | 1263310.1297 | 2700084.4688 | 1263303.4555 | 2700075.8056 | 1263298.9496 | 2700066.9231 | 1263297.1645 | 2700047.7576 | 1263295.2611
49 | 2700090.7172 | 1263363.7889 | 2700078.1965 | 1263364.1885 | 2700069.5508 | 1263360.173
50 | 2699906.515 | 1263090.8934 | 2699891.2927 | 1263096.4186 | 2699882.4361 | 1263101.9959 | 2699881.6937 | 1263109.812
51 | 2699906.515 | 1263090.8934 | 2699848.3374 | 1263020.3083
52 | 2700032.6045 | 1263334.9645 | 2700057.1988 | 1263354.4363 | 2700069.5508 | 1263360.173
53 | 2699515.2949 | 1263310.6496 | 2699527.5734 | 1263311.8498
54 | 2699524.4543 | 1263215.555 | 2699523.5592 | 1263224.8587
55 | 2699538.8877 | 1263226.4068 | 2699523.5592 | 1263224.8587
56 | 2699538.8877 | 1263226.4068 | 2699545.0871 | 1263228.7131 | 2699547.8562 | 1263228.9154 | 2699546.6373 | 1263241.9406
57 | 2699848.3374 | 1263020.3083 | 2699852.3889 | 1263000.7328
58 | 2699731.8385 | 1263179.83 | 2699716.2282 | 1263193.1704
59 | 2699654.2587 | 1263068.6083 | 2699655.3544 | 1263072.8858 | 2699663.1691 | 1263084.8577
60 | 2699654.0621 | 1263282.1699 | 2699651.4539 | 1263278.3769
61 | 2699544.3897 | 1263313.4935 | 2699527.5734 | 1263311.8498
62 | 2699544.3897 | 1263313.4935 | 2699548.3163 | 1263313.8599 | 2699581.1106 | 1263317.0591
63 | 2699546.6167 | 1263242.1602 | 2699546.6373 | 1263241.9406
64 | 2699641.7723 | 1263050.8611 | 2699636.8067 | 1263043.0684
65 | 2699641.7723 | 1263050.8611 | 2699638.5899 | 1263052.8202
66 | 2699654.2587 | 1263068.6083 | 2699641.7723 | 1263050.8611
67 | 2699590.5554 | 1263189.8131 | 2699589.9928 | 1263194.5853 | 2699592.5348 | 1263198.4313 | 2699593.3961 | 1263203.2053 | 2699589.6939 | 1263236.7857
68 | 2699590.5554 | 1263189.8131 | 2699631.6772 | 1263249.616
69 | 2699586.7829 | 1263044.3851 | 2699582.647 | 1263047.4847 | 2699580.0438 | 1263050.3989 | 2699572.9204 | 1263058.2076 | 2699568.5749 | 1263061.2258 | 2699563.0879 | 1263062.2454 | 2699567.1526 | 1263079.9617
70 | 2699852.3889 | 1263000.7328 | 2699853.9818 | 1262993.0366 | 2699854.6685 | 1262989.7149
71 | 2699586.7829 | 1263044.3851 | 2699592.4013 | 1263051.4211
72 | 2699638.5899 | 1263052.8202 | 2699613.573 | 1263068.1892 | 2699594.0287 | 1263053.4591 | 2699592.4013 | 1263051.4211
73 | 2699638.5899 | 1263052.8202 | 2699629.6416 | 1263040.159 | 2699627.0584 | 1263036.0296
74 | 2699580.7726 | 1263320.2681 | 2699579.7769 | 1263329.723
75 | 2699578.516 | 1263341.6961 | 2699579.7769 | 1263329.723
76 | 2699581.1106 | 1263317.0591 | 2699580.7726 | 1263320.2681
77 | 2699578.1323 | 1263345.3391 | 2699578.516 | 1263341.6961
78 | 2699581.1106 | 1263317.0591 | 2699582.0159 | 1263308.4895 | 2699583.7338 | 1263292.1754
79 | 2699584.269 | 1263287.0928 | 2699583.7338 | 1263292.1754
80 | 2699584.351 | 1263286.3143 | 2699584.269 | 1263287.0928
81 | 2699631.6772 | 1263249.616 | 2699651.4539 | 1263278.3769
82 | 2699654.2587 | 1263068.6083 | 2699659.6227 | 1263069.9776

## bus_geodata
| x | y | coords
0 | 2699756.7852 | 1263196.9329
1 | 2699751.6847 | 1263190.3081
2 | 2699763.2089 | 1263211.6297
3 | 2699738.375 | 1263174.2133
4 | 2699785.8893 | 1263228.7265
5 | 2699730.3046 | 1263172.5092
6 | 2699716.5211 | 1263089.8934
7 | 2699722.722 | 1263270.4733
8 | 2699683.099 | 1263286.6409
9 | 2700000.3813 | 1263290.5558
10 | 2699749.1077 | 1263231.9156
11 | 2699672.9791 | 1263363.5672
12 | 2699694.7451 | 1263341.6605
13 | 2699670.1274 | 1263382.5571
14 | 2699679.3414 | 1263378.8627
15 | 2699657.3578 | 1263286.9628
16 | 2699662.0278 | 1263352.0435
17 | 2699606.8743 | 1263180.8805
18 | 2699593.6093 | 1263161.4967
19 | 2699629.3769 | 1263193.8541
20 | 2699665.9534 | 1263325.3612
21 | 2699544.5951 | 1263205.5857
22 | 2699552.3185 | 1263186.1287
23 | 2699543.809 | 1263212.7188
24 | 2699544.0539 | 1263269.4738
25 | 2699545.6411 | 1263301.5169
26 | 2699544.9936 | 1263259.463
27 | 2699567.0179 | 1263151.4073
28 | 2699559.5932 | 1263161.9021
29 | 2699582.0104 | 1263176.8015
30 | 2699491.25 | 1263315.4343
31 | 2699496.8644 | 1263313.5494
32 | 2699501.4447 | 1263335.2332
33 | 2699561.6555 | 1263092.2572
34 | 2699565.8753 | 1263107.9363
35 | 2699568.5486 | 1263086.0458
36 | 2699576.5947 | 1263132.8248
37 | 2700091.8069 | 1263310.1297
38 | 2700090.7172 | 1263363.7889
39 | 2700047.7576 | 1263295.2611
40 | 2699906.515 | 1263090.8934
41 | 2700069.5508 | 1263360.173
42 | 2699515.2949 | 1263310.6496
43 | 2699523.5592 | 1263224.8587
44 | 2699524.4543 | 1263215.555
45 | 2699538.8877 | 1263226.4068
46 | 2699881.6937 | 1263109.812
47 | 2699848.3374 | 1263020.3083
48 | 2699731.8385 | 1263179.83
49 | 2699663.1691 | 1263084.8577
50 | 2699716.2282 | 1263193.1704
51 | 2699695.36 | 1263402.7191
52 | 2699654.0621 | 1263282.1699
53 | 2699554.4211 | 1263168.7884
54 | 2699544.3897 | 1263313.4935
55 | 2699546.6167 | 1263242.1602
56 | 2699636.8067 | 1263043.0684
57 | 2699641.7723 | 1263050.8611
58 | 2699555.6063 | 1263151.8766
59 | 2699590.5554 | 1263189.8131
60 | 2699576.2237 | 1263132.0424
61 | 2699567.1526 | 1263079.9617
62 | 2700032.6045 | 1263334.9645
63 | 2699527.5734 | 1263311.8498
64 | 2699546.6373 | 1263241.9406
65 | 2699852.3889 | 1263000.7328
66 | 2699854.6685 | 1262989.7149
67 | 2699586.7829 | 1263044.3851
68 | 2699592.4013 | 1263051.4211
69 | 2699627.0584 | 1263036.0296
70 | 2699638.5899 | 1263052.8202
71 | 2699579.7769 | 1263329.723
72 | 2699580.7726 | 1263320.2681
73 | 2699578.516 | 1263341.6961
74 | 2699581.1106 | 1263317.0591
75 | 2699578.1323 | 1263345.3391
76 | 2699583.7338 | 1263292.1754
77 | 2699584.269 | 1263287.0928
78 | 2699651.4539 | 1263278.3769
79 | 2699631.6772 | 1263249.616
80 | 2699589.6939 | 1263236.7857
81 | 2699584.351 | 1263286.3143
82 | 2699659.6227 | 1263069.9776
83 | 2699654.2587 | 1263068.6083
84 | 2699731.8385 | 1263179.83

## line_std_types
| c_nf_per_km | r_ohm_per_km | x_ohm_per_km | max_i_ka | type | q_mm2 | alpha | voltage_rating
NAYY 4x50 SE | 210 | 0.642 | 0.083 | 0.142 | cs | 50 | 0.00403 | LV
NAYY 4x120 SE | 264 | 0.225 | 0.08 | 0.242 | cs | 120 | 0.00403 | LV
NAYY 4x150 SE | 261 | 0.208 | 0.08 | 0.27 | cs | 150 | 0.00403 | LV
NA2XS2Y 1x95 RM/25 12/20 kV | 216 | 0.313 | 0.132 | 0.252 | cs | 95 | 0.00403 | MV
NA2XS2Y 1x185 RM/25 12/20 kV | 273 | 0.161 | 0.117 | 0.362 | cs | 185 | 0.00403 | MV
NA2XS2Y 1x240 RM/25 12/20 kV | 304 | 0.122 | 0.112 | 0.421 | cs | 240 | 0.00403 | MV
NA2XS2Y 1x95 RM/25 6/10 kV | 315 | 0.313 | 0.123 | 0.249 | cs | 95 | 0.00403 | MV
NA2XS2Y 1x185 RM/25 6/10 kV | 406 | 0.161 | 0.11 | 0.358 | cs | 185 | 0.00403 | MV
NA2XS2Y 1x240 RM/25 6/10 kV | 456 | 0.122 | 0.105 | 0.416 | cs | 240 | 0.00403 | MV
NA2XS2Y 1x150 RM/25 12/20 kV | 250 | 0.206 | 0.116 | 0.319 | cs | 150 | 0.00403 | MV
NA2XS2Y 1x120 RM/25 12/20 kV | 230 | 0.253 | 0.119 | 0.283 | cs | 120 | 0.00403 | MV
NA2XS2Y 1x70 RM/25 12/20 kV | 190 | 0.443 | 0.132 | 0.22 | cs | 70 | 0.00403 | MV
NA2XS2Y 1x150 RM/25 6/10 kV | 360 | 0.206 | 0.11 | 0.315 | cs | 150 | 0.00403 | MV
NA2XS2Y 1x120 RM/25 6/10 kV | 340 | 0.253 | 0.113 | 0.28 | cs | 120 | 0.00403 | MV
NA2XS2Y 1x70 RM/25 6/10 kV | 280 | 0.443 | 0.123 | 0.217 | cs | 70 | 0.00403 | MV
N2XS(FL)2Y 1x120 RM/35 64/110 kV | 112 | 0.153 | 0.166 | 0.366 | cs | 120 | 0.00393 | HV
N2XS(FL)2Y 1x185 RM/35 64/110 kV | 125 | 0.099 | 0.156 | 0.457 | cs | 185 | 0.00393 | HV
N2XS(FL)2Y 1x240 RM/35 64/110 kV | 135 | 0.075 | 0.149 | 0.526 | cs | 240 | 0.00393 | HV
N2XS(FL)2Y 1x300 RM/35 64/110 kV | 144 | 0.06 | 0.144 | 0.588 | cs | 300 | 0.00393 | HV
15-AL1/3-ST1A 0.4 | 11 | 1.8769 | 0.35 | 0.105 | ol | 16 | 0.00403 | LV
24-AL1/4-ST1A 0.4 | 11.25 | 1.2012 | 0.335 | 0.14 | ol | 24 | 0.00403 | LV
48-AL1/8-ST1A 0.4 | 12.2 | 0.5939 | 0.3 | 0.21 | ol | 48 | 0.00403 | LV
94-AL1/15-ST1A 0.4 | 13.2 | 0.306 | 0.29 | 0.35 | ol | 94 | 0.00403 | LV
34-AL1/6-ST1A 10.0 | 9.7 | 0.8342 | 0.36 | 0.17 | ol | 34 | 0.00403 | MV
48-AL1/8-ST1A 10.0 | 10.1 | 0.5939 | 0.35 | 0.21 | ol | 48 | 0.00403 | MV
70-AL1/11-ST1A 10.0 | 10.4 | 0.4132 | 0.339 | 0.29 | ol | 70 | 0.00403 | MV
94-AL1/15-ST1A 10.0 | 10.75 | 0.306 | 0.33 | 0.35 | ol | 94 | 0.00403 | MV
122-AL1/20-ST1A 10.0 | 11.1 | 0.2376 | 0.323 | 0.41 | ol | 122 | 0.00403 | MV
149-AL1/24-ST1A 10.0 | 11.25 | 0.194 | 0.315 | 0.47 | ol | 149 | 0.00403 | MV
34-AL1/6-ST1A 20.0 | 9.15 | 0.8342 | 0.382 | 0.17 | ol | 34 | 0.00403 | MV
48-AL1/8-ST1A 20.0 | 9.5 | 0.5939 | 0.372 | 0.21 | ol | 48 | 0.00403 | MV
70-AL1/11-ST1A 20.0 | 9.7 | 0.4132 | 0.36 | 0.29 | ol | 70 | 0.00403 | MV
94-AL1/15-ST1A 20.0 | 10 | 0.306 | 0.35 | 0.35 | ol | 94 | 0.00403 | MV
122-AL1/20-ST1A 20.0 | 10.3 | 0.2376 | 0.344 | 0.41 | ol | 122 | 0.00403 | MV
149-AL1/24-ST1A 20.0 | 10.5 | 0.194 | 0.337 | 0.47 | ol | 149 | 0.00403 | MV
184-AL1/30-ST1A 20.0 | 10.75 | 0.1571 | 0.33 | 0.535 | ol | 184 | 0.00403 | MV
243-AL1/39-ST1A 20.0 | 11 | 0.1188 | 0.32 | 0.645 | ol | 243 | 0.00403 | MV
48-AL1/8-ST1A 110.0 | 8 | 0.5939 | 0.46 | 0.21 | ol | 48 | 0.00403 | HV
70-AL1/11-ST1A 110.0 | 8.4 | 0.4132 | 0.45 | 0.29 | ol | 70 | 0.00403 | HV
94-AL1/15-ST1A 110.0 | 8.65 | 0.306 | 0.44 | 0.35 | ol | 94 | 0.00403 | HV
122-AL1/20-ST1A 110.0 | 8.5 | 0.2376 | 0.43 | 0.41 | ol | 122 | 0.00403 | HV
149-AL1/24-ST1A 110.0 | 8.75 | 0.194 | 0.41 | 0.47 | ol | 149 | 0.00403 | HV
184-AL1/30-ST1A 110.0 | 8.8 | 0.1571 | 0.4 | 0.535 | ol | 184 | 0.00403 | HV
243-AL1/39-ST1A 110.0 | 9 | 0.1188 | 0.39 | 0.645 | ol | 243 | 0.00403 | HV
305-AL1/39-ST1A 110.0 | 9.2 | 0.0949 | 0.38 | 0.74 | ol | 305 | 0.00403 | HV
490-AL1/64-ST1A 110.0 | 9.75 | 0.059 | 0.37 | 0.96 | ol | 490 | 0.00403 | HV
679-AL1/86-ST1A 110.0 | 9.95 | 0.042 | 0.36 | 1.15 | ol | 679 | 0.00403 | HV
490-AL1/64-ST1A 220.0 | 10 | 0.059 | 0.285 | 0.96 | ol | 490 | 0.00403 | HV
679-AL1/86-ST1A 220.0 | 11.7 | 0.042 | 0.275 | 1.15 | ol | 679 | 0.00403 | HV
490-AL1/64-ST1A 380.0 | 11 | 0.059 | 0.253 | 0.96 | ol | 490 | 0.00403 | HV
679-AL1/86-ST1A 380.0 | 14.6 | 0.042 | 0.25 | 1.15 | ol | 679 | 0.00403 | HV

## trafo_std_types
| i0_percent | pfe_kw | vkr_percent | sn_mva | vn_lv_kv | vn_hv_kv | vk_percent | shift_degree | vector_group | tap_side | tap_neutral | tap_min | tap_max | tap_step_degree | tap_step_percent | tap_phase_shifter
160 MVA 380/110 kV | 0.06 | 60 | 0.25 | 160 | 110 | 380 | 12.2 | 0 | Yy0 | hv | 0 | -9 | 9 | 0 | 1.5 | FALSE
100 MVA 220/110 kV | 0.06 | 55 | 0.26 | 100 | 110 | 220 | 12 | 0 | Yy0 | hv | 0 | -9 | 9 | 0 | 1.5 | FALSE
63 MVA 110/20 kV | 0.04 | 22 | 0.32 | 63 | 20 | 110 | 18 | 150 | YNd5 | hv | 0 | -9 | 9 | 0 | 1.5 | FALSE
40 MVA 110/20 kV | 0.05 | 18 | 0.34 | 40 | 20 | 110 | 16.2 | 150 | YNd5 | hv | 0 | -9 | 9 | 0 | 1.5 | FALSE
25 MVA 110/20 kV | 0.07 | 14 | 0.41 | 25 | 20 | 110 | 12 | 150 | YNd5 | hv | 0 | -9 | 9 | 0 | 1.5 | FALSE
63 MVA 110/10 kV | 0.04 | 22 | 0.32 | 63 | 10 | 110 | 18 | 150 | YNd5 | hv | 0 | -9 | 9 | 0 | 1.5 | FALSE
40 MVA 110/10 kV | 0.05 | 18 | 0.34 | 40 | 10 | 110 | 16.2 | 150 | YNd5 | hv | 0 | -9 | 9 | 0 | 1.5 | FALSE
25 MVA 110/10 kV | 0.07 | 14 | 0.41 | 25 | 10 | 110 | 12 | 150 | YNd5 | hv | 0 | -9 | 9 | 0 | 1.5 | FALSE
0.25 MVA 20/0.4 kV | 0.32 | 0.8 | 1.44 | 0.25 | 0.4 | 20 | 6 | 150 | Yzn5 | hv | 0 | -2 | 2 | 0 | 2.5 | FALSE
0.4 MVA 20/0.4 kV | 0.3375 | 1.35 | 1.425 | 0.4 | 0.4 | 20 | 6 | 150 | Dyn5 | hv | 0 | -2 | 2 | 0 | 2.5 | FALSE
0.63 MVA 20/0.4 kV | 0.2619 | 1.65 | 1.206 | 0.63 | 0.4 | 20 | 6 | 150 | Dyn5 | hv | 0 | -2 | 2 | 0 | 2.5 | FALSE
0.25 MVA 10/0.4 kV | 0.24 | 0.6 | 1.2 | 0.25 | 0.4 | 10 | 4 | 150 | Dyn5 | hv | 0 | -2 | 2 | 0 | 2.5 | FALSE
0.4 MVA 10/0.4 kV | 0.2375 | 0.95 | 1.325 | 0.4 | 0.4 | 10 | 4 | 150 | Dyn5 | hv | 0 | -2 | 2 | 0 | 2.5 | FALSE
0.63 MVA 10/0.4 kV | 0.1873 | 1.18 | 1.0794 | 0.63 | 0.4 | 10 | 4 | 150 | Dyn5 | hv | 0 | -2 | 2 | 0 | 2.5 | FALSE

## trafo3w_std_types
| sn_hv_mva | sn_mv_mva | sn_lv_mva | vn_hv_kv | vn_mv_kv | vn_lv_kv | vk_hv_percent | vk_mv_percent | vk_lv_percent | vkr_hv_percent | vkr_mv_percent | vkr_lv_percent | pfe_kw | i0_percent | shift_mv_degree | shift_lv_degree | vector_group | tap_side | tap_neutral | tap_min | tap_max | tap_step_percent
63/25/38 MVA 110/20/10 kV | 63 | 25 | 38 | 110 | 20 | 10 | 10.4 | 10.4 | 10.4 | 0.28 | 0.32 | 0.35 | 35 | 0.89 | 0 | 0 | YN0yn0yn0 | hv | 0 | -10 | 10 | 1.2
63/25/38 MVA 110/10/10 kV | 63 | 25 | 38 | 110 | 10 | 10 | 10.4 | 10.4 | 10.4 | 0.28 | 0.32 | 0.35 | 35 | 0.89 | 0 | 0 | YN0yn0yn0 | hv | 0 | -10 | 10 | 1.2

## fuse_std_types
| fuse_type | i_rated_a | t_avg | t_min | t_total | x_avg | x_min | x_total
HV 100A | HV 100A | 100 | 0 | [10.0, 3.64, 0.854, 0.281, 0.1, 0.0531, 0.022, 0.01] | [10.0, 4.267, 1.21, 0.403, 0.1, 0.058, 0.022, 0.01] | 0 | [300.0, 350.0, 450.0, 550.0, 700.0, 850.0, 1200.0, 1752.0] | [600.0, 700.0, 900.0, 1150.0, 1665.0, 2000.0, 3000.0, 4313.0]
HV 10A | HV 10A | 10 | 0 | [10.0, 1675.0, 0.344, 0.156, 0.1, 0.0417, 0.0171, 0.01] | [10.0, 1.3, 0.3, 0.155, 0.1, 0.0555, 0.023, 0.01] | 0 | [30.0, 32.0, 35.0, 37.0, 39.0, 50.0, 70.0, 88.0] | [60.0, 70.0, 80.0, 87.0, 94.0, 110.0, 150.0, 216.0]
HV 125A | HV 125A | 125 | 0 | [10.0, 1.82, 0.344, 0.1, 0.0467, 0.0269, 0.01] | [10.0, 2.478, 0.426, 0.1, 0.0427, 0.0211, 0.01] | 0 | [375.0, 500.0, 700.0, 925.0, 1200.0, 1500.0, 2341.0] | [750.0, 1000.0, 1500.0, 2200.0, 3000.0, 4000.0, 5765.0]
HV 160A | HV 160A | 160 | 0 | [10.0, 4.15, 1.03, 0.198, 0.1, 0.051, 0.0172, 0.01] | [10.0, 2.3, 0.734, 0.274, 0.1, 0.046, 0.0177, 0.01] | 0 | [480.0, 550.0, 700.0, 1000.0, 1260.0, 1600.0, 2500.0, 3227.0] | [960.0, 1300.0, 1700.0, 2200.0, 2996.0, 4000.0, 6000.0, 7946.0]
HV 16A | HV 16A | 16 | 0 | [10.0, 0.352, 0.164, 0.1, 0.0649, 0.0342, 0.01] | [10.0, 2.34, 0.722, 0.181, 0.1, 0.055, 0.0296, 0.01] | 0 | [48.0, 60.0, 65.0, 71.0, 80.0, 100.0, 162.0] | [96.0, 110.0, 125.0, 150.0, 168.0, 200.0, 250.0, 398.0]
HV 200A | HV 200A | 200 | 0 | [10.0, 4.267, 1.21, 0.403, 0.1, 0.058, 0.022, 0.01] | [10.0, 3.73, 1.654, 0.328, 0.1, 0.0531, 0.019, 0.01] | 0 | [600.0, 700.0, 900.0, 1150.0, 1665.0, 2000.0, 3000.0, 4313.0] | [1200.0, 1500.0, 1800.0, 2700.0, 3960.0, 5000.0, 7500.0, 10620.0]
HV 20A | HV 20A | 20 | 0 | [10.0, 1.3, 0.3, 0.155, 0.1, 0.0555, 0.023, 0.01] | [10.0, 1.3, 0.161, 0.1, 0.0611, 0.0399, 0.0141, 0.01] | 0 | [60.0, 70.0, 80.0, 87.0, 94.0, 110.0, 150.0, 216.0] | [120.0, 150.0, 200.0, 223.0, 260.0, 300.0, 450.0, 532.0]
HV 25A | HV 25A | 25 | 0 | [10.0, 2.512, 0.833, 0.299, 0.1, 0.0372, 0.0223, 0.01] | [10.0, 3.125, 0.597, 0.198, 0.1, 0.0378, 0.022, 0.01] | 0 | [75.0, 82.0, 90.0, 100.0, 124.0, 170.0, 200.0, 289.0] | [150.0, 170.0, 210.0, 250.0, 294.0, 400.0, 500.0, 711.0]
HV 31.5A | HV 31.5A | 31.5 | 0 | [10.0, 2.34, 0.722, 0.181, 0.1, 0.055, 0.0296, 0.01] | [10.0, 2.84, 0.368, 0.164, 0.1, 0.0621, 0.0378, 0.0195, 0.01] | 0 | [95.0, 110.0, 125.0, 150.0, 165.0, 200.0, 250.0, 390.0] | [189.0, 220.0, 300.0, 350.0, 393.0, 450.0, 530.0, 700.0, 960.0]
HV 40A | HV 40A | 40 | 0 | [10.0, 1.3, 0.161, 0.1, 0.0611, 0.0399, 0.0141, 0.01] | [10.0, 2.05, 0.369, 0.198, 0.1, 0.051, 0.0298, 0.01] | 0 | [120.0, 150.0, 200.0, 223.0, 260.0, 300.0, 450.0, 532.0] | [240.0, 300.0, 400.0, 450.0, 530.0, 650.0, 800.0, 1311.0]
HV 50A | HV 50A | 50 | 0 | [10.0, 3.215, 0.597, 0.198, 0.1, 0.0378, 0.022, 0.01] | [10.0, 3.64, 0.854, 0.281, 0.1, 0.0531, 0.022, 0.01] | 0 | [150.0, 170.0, 210.0, 250.0, 294.0, 400.0, 500.0, 711.0] | [300.0, 350.0, 450.0, 550.0, 700.0, 850.0, 1200.0, 1752.0]
HV 6.3A | HV 6.3A | 6.3 | 0 | [10.0, 1.39, 0.344, 0.168, 0.1, 0.056, 0.0263, 0.01] | [10.0, 1.711, 0.516, 0.198, 0.1, 0.0634, 0.0303, 0.01] | 0 | [19.0, 19.5, 20.4, 20.8, 22.0, 25.0, 32.0, 48.0] | [38.0, 40.0, 43.0, 48.0, 53.0, 60.0, 75.0, 118.0]
HV 63A | HV 63A | 63 | 0 | [10.0, 2.84, 0.368, 0.164, 0.1, 0.0621, 0.0378, 0.0195, 0.01] | [10.0, 1.82, 0.344, 0.1, 0.0467, 0.0269, 0.01] | 0 | [189.0, 220.0, 300.0, 350.0, 393.0, 450.0, 530.0, 700.0, 961.0] | [378.0, 500.0, 700.0, 934.0, 1200.0, 1500.0, 2366.0]
HV 80A | HV 80A | 80 | 0 | [10.0, 2.05, 0.369, 0.198, 0.1, 0.051, 0.0298, 0.01] | [10.0, 4.15, 1.03, 0.198, 0.1, 0.051, 0.0172, 0.01] | 0 | [240.0, 300.0, 400.0, 450.0, 530.0, 650.0, 800.0, 1311.0] | [480.0, 550.0, 700.0, 1000.0, 1260.0, 1600.0, 2500.0, 3227.0]
Siemens NH-1-100 | Siemens NH-1-100 | 100 | [5400.0, 2000.0, 400.0, 20.0, 1.0, 0.2, 0.012, 0.004] | 0 | 0 | [150.0, 190.0, 250.0, 430.0, 900.0, 1250.0, 2700.0, 3600.0] | 0 | 0
Siemens NH-1-125 | Siemens NH-1-125 | 125 | [4800.0, 120.0, 7.0, 0.1, 0.004] | 0 | 0 | [180.0, 400.0, 740.0, 2000.0, 4250.0] | 0 | 0
Siemens NH-1-16 | Siemens NH-1-16 | 16 | [4000.0, 400.0, 2.0, 0.1, 0.04, 0.01] | 0 | 0 | [26.0, 35.0, 75.0, 150.0, 200.0, 300.0] | 0 | 0
Siemens NH-1-160 | Siemens NH-1-160 | 160 | [4800.0, 120.0, 7.0, 0.1, 0.004] | 0 | 0 | [210.0, 500.0, 900.0, 2300.0, 5000.0] | 0 | 0
Siemens NH-1-25 | Siemens NH-1-25 | 25 | [4000.0, 1000.0, 10.0, 0.2, 0.02, 0.01] | 0 | 0 | [40.0, 50.0, 100.0, 210.0, 400.0, 500.0] | 0 | 0
Siemens NH-1-50 | Siemens NH-1-50 | 50 | [4000.0, 40.0, 4.0, 1.0, 0.02, 0.01] | 0 | 0 | [86.0, 200.0, 300.0, 400.0, 1000.0, 1280.0] | 0 | 0
Siemens NH-1-63 | Siemens NH-1-63 | 63 | [4000.0, 100.0, 10.0, 2.0, 0.04, 0.01] | 0 | 0 | [100.0, 200.0, 300.0, 400.0, 1000.0, 1500.0] | 0 | 0
Siemens NH-1-80 | Siemens NH-1-80 | 80 | [4800.0, 120.0, 7.0, 0.1, 0.01] | 0 | 0 | [150.58, 250.0, 450.0, 1150.0, 2470.0] | 0 | 0
Siemens NH-2-1000 | Siemens NH-2-1000 | 1000 | [4800.0, 120.0, 7.0, 0.1, 0.004] | 0 | 0 | [1900.0, 3500.0, 8400.0, 24000.0, 52000.0] | 0 | 0
Siemens NH-2-200 | Siemens NH-2-200 | 200 | [4800.0, 120.0, 7.0, 0.1, 0.004] | 0 | 0 | [280.0, 650.0, 1200.0, 3000.0, 7000.0] | 0 | 0
Siemens NH-2-224 | Siemens NH-2-224 | 224 | [4800.0, 120.0, 7.0, 0.2, 0.04, 0.004] | 0 | 0 | [400.0, 750.0, 1453.0, 3025.0, 4315.0, 7600.0] | 0 | 0
Siemens NH-2-250 | Siemens NH-2-250 | 250 | [4800.0, 120.0, 7.0, 0.1, 0.004] | 0 | 0 | [450.0, 800.0, 1650.0, 4000.0, 8500.0] | 0 | 0
Siemens NH-2-315 | Siemens NH-2-315 | 315 | [4800.0, 120.0, 7.0, 0.1, 0.004] | 0 | 0 | [550.0, 920.0, 1900.0, 5000.0, 11000.0] | 0 | 0
Siemens NH-2-355 | Siemens NH-2-355 | 355 | [4800.0, 120.0, 6.0, 0.1, 0.004] | 0 | 0 | [650.0, 1116.27, 2350.0, 5840.0, 12790.0] | 0 | 0
Siemens NH-2-400 | Siemens NH-2-400 | 400 | [4800.0, 120.0, 7.0, 0.1, 0.004] | 0 | 0 | [720.0, 1350.0, 2800.0, 6500.0, 15000.0] | 0 | 0
Siemens NH-2-425 | Siemens NH-2-425 | 425 | [4800.0, 120.0, 7.0, 0.1, 0.004] | 0 | 0 | [850.0, 1500.0, 3050.0, 7500.0, 16500.0] | 0 | 0
Siemens NH-2-630 | Siemens NH-2-630 | 630 | [4800.0, 120.0, 7.0, 0.1, 0.004] | 0 | 0 | [1200.0, 2000.0, 4800.0, 12000.0, 26000.0] | 0 | 0

## res_bus
| vm_pu | va_degree | p_mw | q_mvar
0 | 0.9964 | -0.06912 | 0.045676 | 0.011447
1 | 0.99723 | -0.053118 | 0.0070809 | 0.0017747
2 | 0.99546 | -0.087183 | 0 | 0
3 | 0.99944 | -0.0107 | 0 | 0
4 | 0.99382 | -0.11889 | 0.063369 | 0.015882
5 | 1 | 0 | -0.61287 | -0.15583
6 | 0.99658 | -0.065777 | 0.033067 | 0.0082875
7 | 0.99168 | -0.15769 | 0 | 0
8 | 0.9903 | -0.18403 | 0 | 0
9 | 0.98358 | -0.31297 | 0 | 0
10 | 0.99435 | -0.10697 | 0.067607 | 0.016944
11 | 0.98647 | -0.2576 | 0 | 0
12 | 0.98535 | -0.27934 | 0 | 0
13 | 0.98722 | -0.24326 | 0 | 0
14 | 0.98639 | -0.25925 | 0.0039516 | 0.00099035
15 | 0.98355 | -0.31406 | 0.0023095 | 0.00057881
16 | 0.98814 | -0.22546 | 0.0039859 | 0.00099895
17 | 0.9835 | -0.31829 | 0 | 0
18 | 0.98367 | -0.31503 | 0 | 0
19 | 0.98325 | -0.3231 | 0.0077074 | 0.0019317
20 | 0.98895 | -0.20991 | 0.0037038 | 0.00092825
21 | 0.97608 | -0.45962 | 0 | 0
22 | 0.97722 | -0.4374 | 0.0035701 | 0.00089476
23 | 0.97574 | -0.46638 | 0.0019811 | 0.0004965
24 | 0.97318 | -0.5166 | 0 | 0
25 | 0.97208 | -0.53833 | 0.0020106 | 0.00050391
26 | 0.97349 | -0.51047 | 0.0035462 | 0.00088876
27 | 0.9796 | -0.39074 | 0 | 0
28 | 0.97859 | -0.4106 | 0 | 0
29 | 0.98045 | -0.37432 | 0.0051167 | 0.0012824
30 | 0.97157 | -0.54837 | 0 | 0
31 | 0.97158 | -0.54827 | 0 | 0
32 | 0.97155 | -0.54876 | 0.00094152 | 0.00023597
33 | 0.98451 | -0.29857 | 0 | 0
34 | 0.98424 | -0.30379 | 0.0041834 | 0.0010485
35 | 0.98466 | -0.2956 | 0.00716 | 0.0017945
36 | 0.9839 | -0.31039 | 0.0017272 | 0.00043288
37 | 0.98317 | -0.32091 | 0 | 0
38 | 0.98303 | -0.3237 | 0 | 0
39 | 0.98328 | -0.31875 | 0.0042295 | 0.00106
40 | 0.97447 | -0.49062 | 0 | 0
41 | 0.98298 | -0.32469 | 0.0021958 | 0.00055031
42 | 0.9716 | -0.54794 | 0.0034924 | 0.00087527
43 | 0.97501 | -0.48057 | 0 | 0
44 | 0.97498 | -0.48116 | 0.0034307 | 0.00085982
45 | 0.97506 | -0.47961 | 0 | 0
46 | 0.97211 | -0.53717 | 0.073297 | 0.01837
47 | 0.97417 | -0.4965 | 0.0020402 | 0.00051133
48 | 0.99933 | -0.012721 | 0 | 0
49 | 0.99175 | -0.15796 | 0.053466 | 0.0134
50 | 0.99857 | -0.027319 | 0.0407 | 0.0102
51 | 0.98635 | -0.26005 | 0.0015595 | 0.00039084
52 | 0.9834 | -0.31703 | 0.0016045 | 0.00040213
53 | 0.97811 | -0.41988 | 0.0028799 | 0.00072177
54 | 0.97173 | -0.54525 | 0 | 0
55 | 0.97409 | -0.49874 | 0.0035055 | 0.00087857
56 | 0.98828 | -0.22527 | 0.026556 | 0.0066555
57 | 0.9885 | -0.22089 | 0 | 0
58 | 0.97855 | -0.41131 | 0.0034684 | 0.00086927
59 | 0.98077 | -0.36807 | 0 | 0
60 | 0.98391 | -0.31024 | 0.0042208 | 0.0010578
61 | 0.9848 | -0.29279 | 0.004643 | 0.0011636
62 | 0.98297 | -0.32494 | 0.00030148 | 7.5558e-05
63 | 0.97165 | -0.54693 | 0.00094186 | 0.00023605
64 | 0.9741 | -0.49858 | 0.0057989 | 0.0014533
65 | 0.97414 | -0.49703 | 0.00063047 | 0.00015801
66 | 0.97413 | -0.4972 | 0.00082378 | 0.00020646
67 | 0.98613 | -0.26688 | 0 | 0
68 | 0.98638 | -0.2621 | 0.0083833 | 0.002101
69 | 0.98827 | -0.22534 | 0.0044557 | 0.0011167
70 | 0.98836 | -0.22372 | 0 | 0
71 | 0.97071 | -0.56547 | 0.0019337 | 0.00048464
72 | 0.97081 | -0.56352 | 0.0015556 | 0.00038988
73 | 0.97061 | -0.56751 | 0.0051284 | 0.0012853
74 | 0.97085 | -0.56276 | 0 | 0
75 | 0.97059 | -0.56778 | 0.00403 | 0.00101
76 | 0.97054 | -0.56883 | 0.0078282 | 0.0019619
77 | 0.97051 | -0.56933 | 0.0037005 | 0.00092742
78 | 0.98328 | -0.31934 | 0.001576 | 0.00039498
79 | 0.98239 | -0.33654 | 0.0098922 | 0.0024792
80 | 0.98052 | -0.37291 | 0.0055591 | 0.0013933
81 | 0.97051 | -0.56936 | 0.001591 | 0.00039875
82 | 0.98968 | -0.19818 | 0.04013 | 0.010057
83 | 0.98988 | -0.19423 | 0 | 0
84 | 0.99998 | 149.9956 | 0 | 0

## res_line
| p_from_mw | q_from_mvar | p_to_mw | q_to_mvar | pl_mw | ql_mvar | i_from_ka | i_to_ka | i_ka | vm_from_pu | va_from_degree | vm_to_pu | va_to_degree | loading_percent
0 | -0.1092 | -0.027425 | 0.10928 | 0.027478 | 8.3445e-05 | 5.3296e-05 | 0.16309 | 0.16309 | 0.16309 | 0.9964 | -0.06912 | 0.99723 | -0.053118 | 44.8058
1 | 0.06352 | 0.015978 | -0.063465 | -0.015943 | 5.4761e-05 | 3.4836e-05 | 0.094881 | 0.094881 | 0.094881 | 0.9964 | -0.06912 | 0.99546 | -0.087183 | 26.0663
2 | -0.11636 | -0.029253 | 0.1166 | 0.029404 | 0.00023622 | 0.0001509 | 0.17366 | 0.17366 | 0.17366 | 0.99723 | -0.053118 | 0.99944 | -0.0107 | 47.7085
3 | 0.063465 | 0.015943 | -0.063369 | -0.015882 | 9.5885e-05 | 6.0997e-05 | 0.094881 | 0.094881 | 0.094881 | 0.99546 | -0.087183 | 0.99382 | -0.11889 | 26.0663
4 | -0.14975 | -0.037746 | 0.14983 | 0.037795 | 7.6713e-05 | 4.8881e-05 | 0.22303 | 0.22303 | 0.22303 | 0.99944 | -0.0107 | 1 | 0 | 30.6363
5 | 0.033154 | 0.0083419 | -0.033067 | -0.0082875 | 8.7007e-05 | 5.4441e-05 | 0.049373 | 0.049374 | 0.049374 | 0.99944 | -0.0107 | 0.99658 | -0.065777 | 13.5642
6 | 0.29709 | 0.076215 | -0.2969 | -0.076098 | 0.00018321 | 0.00011696 | 0.44269 | 0.44269 | 0.44269 | 1 | 0 | 0.99933 | -0.012721 | 40.5396
7 | 0.1643 | 0.041822 | -0.16306 | -0.04103 | 0.001241 | 0.00079137 | 0.24471 | 0.24471 | 0.24471 | 1 | 0 | 0.99175 | -0.15796 | 33.6146
8 | 0.10196 | 0.026062 | -0.10183 | -0.025981 | 0.0001297 | 8.1299e-05 | 0.15317 | 0.15317 | 0.15317 | 0.99168 | -0.15769 | 0.9903 | -0.18403 | 14.0267
9 | 0.08498 | 0.021836 | -0.084344 | -0.021441 | 0.00063584 | 0.00039496 | 0.1277 | 0.12771 | 0.12771 | 0.99168 | -0.15769 | 0.98358 | -0.31297 | 11.6949
10 | -0.18694 | -0.047898 | 0.1874 | 0.048191 | 0.00046074 | 0.00029306 | 0.28087 | 0.28087 | 0.28087 | 0.99168 | -0.15769 | 0.99435 | -0.10697 | 25.7211
11 | 0.10183 | 0.025981 | -0.1017 | -0.025901 | 0.00012715 | 7.9704e-05 | 0.15317 | 0.15317 | 0.15317 | 0.9903 | -0.18403 | 0.98895 | -0.20991 | 14.0267
12 | 0.077614 | 0.019756 | -0.076956 | -0.019349 | 0.00065881 | 0.00040724 | 0.11753 | 0.11753 | 0.11753 | 0.98358 | -0.31297 | 0.97447 | -0.49062 | 10.7632
13 | 0.0067293 | 0.0016847 | -0.0067274 | -0.0016841 | 1.8502e-06 | 5.8003e-07 | 0.01018 | 0.01018 | 0.01018 | 0.98358 | -0.31297 | 0.98328 | -0.31875 | 2.7967
14 | -0.25501 | -0.065135 | 0.25617 | 0.06588 | 0.0011677 | 0.00074485 | 0.38204 | 0.38204 | 0.38204 | 0.99435 | -0.10697 | 0.99933 | -0.012721 | 34.9858
15 | 0.088282 | 0.022456 | -0.088189 | -0.022399 | 9.2356e-05 | 5.7517e-05 | 0.13328 | 0.13329 | 0.13329 | 0.98647 | -0.2576 | 0.98535 | -0.27934 | 12.2056
16 | -0.093793 | -0.023837 | 0.093858 | 0.023878 | 6.4817e-05 | 4.0492e-05 | 0.1416 | 0.1416 | 0.1416 | 0.98647 | -0.2576 | 0.98722 | -0.24326 | 12.9669
17 | 0.0055115 | 0.0013809 | -0.0055111 | -0.0013809 | 4.3148e-07 | 6.3629e-08 | 0.0083135 | 0.0083136 | 0.0083136 | 0.98647 | -0.2576 | 0.98639 | -0.25925 | 2.284
18 | 0.088189 | 0.022399 | -0.088042 | -0.022307 | 0.00014713 | 9.1634e-05 | 0.13329 | 0.13329 | 0.13329 | 0.98535 | -0.27934 | 0.98355 | -0.31406 | 12.2057
19 | -0.093858 | -0.023878 | 0.093939 | 0.023928 | 8.0589e-05 | 5.0342e-05 | 0.1416 | 0.1416 | 0.1416 | 0.98722 | -0.24326 | 0.98814 | -0.22546 | 12.9668
20 | 0.0015595 | 0.00039051 | -0.0015595 | -0.00039084 | 5.9653e-08 | -3.2868e-07 | 0.0023525 | 0.0023526 | 0.0023526 | 0.98639 | -0.25925 | 0.98635 | -0.26005 | 0.64633
21 | 0.085733 | 0.021728 | -0.085721 | -0.021721 | 1.2248e-05 | 7.6176e-06 | 0.12979 | 0.12979 | 0.12979 | 0.98355 | -0.31406 | 0.9834 | -0.31703 | 11.8857
22 | -0.097925 | -0.024927 | 0.097998 | 0.024973 | 7.3472e-05 | 4.5985e-05 | 0.1476 | 0.1476 | 0.1476 | 0.98814 | -0.22546 | 0.98895 | -0.20991 | 13.5164
23 | -0.0077092 | -0.0019323 | 0.0077104 | 0.0019328 | 1.1974e-06 | 4.6844e-07 | 0.011664 | 0.011664 | 0.011664 | 0.9835 | -0.31829 | 0.98367 | -0.31503 | 3.2044
24 | 0.0077092 | 0.0019323 | -0.0077074 | -0.0019317 | 1.7653e-06 | 6.9082e-07 | 0.011664 | 0.011664 | 0.011664 | 0.9835 | -0.31829 | 0.98325 | -0.3231 | 3.2044
25 | -0.0077104 | -0.0019328 | 0.0077121 | 0.0019335 | 1.704e-06 | 6.6647e-07 | 0.011664 | 0.011664 | 0.011664 | 0.98367 | -0.31503 | 0.9839 | -0.31039 | 3.2043
26 | -0.05161 | -0.013006 | 0.051665 | 0.013041 | 5.4938e-05 | 3.4865e-05 | 0.078705 | 0.078705 | 0.078705 | 0.97608 | -0.45962 | 0.97722 | -0.4374 | 21.6222
27 | 0.05161 | 0.013006 | -0.051594 | -0.012996 | 1.667e-05 | 1.0579e-05 | 0.078705 | 0.078705 | 0.078705 | 0.97608 | -0.45962 | 0.97574 | -0.46638 | 21.6222
28 | -0.055235 | -0.013936 | 0.055282 | 0.013965 | 4.6374e-05 | 2.946e-05 | 0.084141 | 0.084141 | 0.084141 | 0.97722 | -0.4374 | 0.97811 | -0.41988 | 23.1157
29 | 0.049613 | 0.012499 | -0.049581 | -0.012479 | 3.1369e-05 | 1.9894e-05 | 0.075684 | 0.075684 | 0.075684 | 0.97574 | -0.46638 | 0.97506 | -0.47961 | 20.7922
30 | 0.033227 | 0.0083533 | -0.033193 | -0.0083317 | 3.4432e-05 | 2.1595e-05 | 0.050814 | 0.050814 | 0.050814 | 0.97318 | -0.5166 | 0.97208 | -0.53833 | 13.96
31 | -0.033227 | -0.0083533 | 0.033237 | 0.0083594 | 9.7359e-06 | 6.106e-06 | 0.050814 | 0.050814 | 0.050814 | 0.97318 | -0.5166 | 0.97349 | -0.51047 | 13.96
32 | 0.031182 | 0.0078278 | -0.031172 | -0.0078214 | 1.029e-05 | 6.4365e-06 | 0.047737 | 0.047737 | 0.047737 | 0.97208 | -0.53833 | 0.97173 | -0.54525 | 13.1145
33 | -0.036783 | -0.0092482 | 0.036804 | 0.0092611 | 2.0609e-05 | 1.2974e-05 | 0.056235 | 0.056235 | 0.056235 | 0.97349 | -0.51047 | 0.97409 | -0.49874 | 15.4491
34 | 0.061715 | 0.01561 | -0.061656 | -0.015573 | 5.8754e-05 | 3.7379e-05 | 0.093796 | 0.093796 | 0.093796 | 0.9796 | -0.39074 | 0.97859 | -0.4106 | 25.7682
35 | -0.061715 | -0.01561 | 0.061764 | 0.015641 | 4.8663e-05 | 3.0401e-05 | 0.093796 | 0.093796 | 0.093796 | 0.9796 | -0.39074 | 0.98045 | -0.37432 | 12.8841
36 | 0.058188 | 0.014704 | -0.058162 | -0.014687 | 2.5871e-05 | 1.6447e-05 | 0.088522 | 0.088522 | 0.088522 | 0.97859 | -0.4106 | 0.97811 | -0.41988 | 24.3193
37 | 0.0034685 | 0.0008692 | -0.0034684 | -0.00086927 | 1.1623e-07 | -6.5596e-08 | 0.0052741 | 0.0052742 | 0.0052742 | 0.97859 | -0.4106 | 0.97855 | -0.41131 | 1.449
38 | -0.06688 | -0.016923 | 0.0669 | 0.016935 | 2.0071e-05 | 1.2256e-05 | 0.10156 | 0.10156 | 0.10156 | 0.98045 | -0.37432 | 0.98077 | -0.36807 | 9.3005
39 | -0.00094154 | -0.0002357 | 0.00094154 | 0.00023563 | 4.6054e-09 | -7.0205e-08 | 0.0014419 | 0.0014419 | 0.0014419 | 0.97157 | -0.54837 | 0.97158 | -0.54827 | 0.39613
40 | 0.00094154 | 0.0002357 | -0.00094152 | -0.00023597 | 1.7477e-08 | -2.6639e-07 | 0.0014419 | 0.001442 | 0.001442 | 0.97157 | -0.54837 | 0.97155 | -0.54876 | 0.39616
41 | -0.00094154 | -0.00023563 | 0.00094156 | 0.0002354 | 1.4862e-08 | -2.2657e-07 | 0.0014419 | 0.0014418 | 0.0014419 | 0.97158 | -0.54827 | 0.9716 | -0.54794 | 0.39612
42 | 0.017852 | 0.0044777 | -0.017848 | -0.004475 | 4.4368e-06 | 2.633e-06 | 0.026984 | 0.026984 | 0.026984 | 0.98451 | -0.29857 | 0.98424 | -0.30379 | 7.4131
43 | -0.017852 | -0.0044777 | 0.017855 | 0.0044792 | 2.5335e-06 | 1.5034e-06 | 0.026984 | 0.026984 | 0.026984 | 0.98451 | -0.29857 | 0.98466 | -0.2956 | 7.4131
44 | 0.013664 | 0.0034266 | -0.01366 | -0.0034242 | 4.2033e-06 | 2.3564e-06 | 0.020659 | 0.020659 | 0.020659 | 0.98424 | -0.30379 | 0.98391 | -0.31024 | 5.6756
45 | -0.025015 | -0.0062736 | 0.025018 | 0.0062757 | 3.3453e-06 | 2.0616e-06 | 0.037804 | 0.037804 | 0.037804 | 0.98466 | -0.2956 | 0.9848 | -0.29279 | 10.3856
46 | -0.0094393 | -0.0023664 | 0.0094393 | 0.0023664 | 6.618e-08 | 3.1357e-08 | 0.014276 | 0.014276 | 0.014276 | 0.9839 | -0.31039 | 0.98391 | -0.31024 | 3.9219
47 | 0.0024977 | 0.00062452 | -0.0024974 | -0.0006251 | 3.3109e-07 | -5.7168e-07 | 0.0037797 | 0.00378 | 0.00378 | 0.98317 | -0.32091 | 0.98303 | -0.3237 | 1.0385
48 | -0.0024977 | -0.00062452 | 0.002498 | 0.00062408 | 2.5716e-07 | -4.4425e-07 | 0.0037797 | 0.0037795 | 0.0037797 | 0.98317 | -0.32091 | 0.98328 | -0.31875 | 1.0384
49 | 0.0024974 | 0.0006251 | -0.0024972 | -0.0006253 | 1.182e-07 | -2.0401e-07 | 0.00378 | 0.0037801 | 0.0037801 | 0.98303 | -0.3237 | 0.98298 | -0.32469 | 1.0385
50 | 0.07346 | 0.018474 | -0.073297 | -0.01837 | 0.00016291 | 0.00010384 | 0.1122 | 0.1122 | 0.1122 | 0.97447 | -0.49062 | 0.97211 | -0.53717 | 30.8233
51 | 0.0034955 | 0.00087492 | -0.0034945 | -0.00087544 | 9.7719e-07 | -5.1378e-07 | 0.0053372 | 0.0053376 | 0.0053376 | 0.97447 | -0.49062 | 0.97417 | -0.4965 | 1.4664
52 | 0.00030148 | 7.499e-05 | -0.00030148 | -7.5558e-05 | 3.5123e-09 | -5.6804e-07 | 0.00045618 | 0.00045638 | 0.00045638 | 0.98298 | -0.32469 | 0.98297 | -0.32494 | 0.12538
53 | -0.0044339 | -0.0011107 | 0.0044341 | 0.0011107 | 2.1332e-07 | -1.6272e-08 | 0.0067904 | 0.0067904 | 0.0067904 | 0.9716 | -0.54794 | 0.97165 | -0.54693 | 1.8655
54 | 0.0034308 | 0.00085977 | -0.0034307 | -0.00085982 | 9.6094e-08 | -5.5071e-08 | 0.0052359 | 0.005236 | 0.005236 | 0.97501 | -0.48057 | 0.97498 | -0.48116 | 1.4385
55 | -0.0034308 | -0.00085977 | 0.003431 | 0.00085968 | 1.5792e-07 | -9.0522e-08 | 0.0052359 | 0.0052359 | 0.0052359 | 0.97501 | -0.48057 | 0.97506 | -0.47961 | 1.4384
56 | 0.04615 | 0.01162 | -0.046108 | -0.011593 | 4.1824e-05 | 2.6488e-05 | 0.070448 | 0.070448 | 0.070448 | 0.97506 | -0.47961 | 0.9741 | -0.49858 | 19.3538
57 | 0.0014543 | 0.00036411 | -0.0014543 | -0.00036433 | 3.6988e-08 | -2.2521e-07 | 0.0022212 | 0.0022213 | 0.0022213 | 0.97417 | -0.4965 | 0.97414 | -0.49703 | 0.61026
58 | 0.040729 | 0.010218 | -0.0407 | -0.0102 | 2.8324e-05 | 1.7859e-05 | 0.060649 | 0.06065 | 0.06065 | 0.99933 | -0.012721 | 0.99857 | -0.027319 | 16.662
59 | 0.1096 | 0.02763 | -0.10941 | -0.027509 | 0.00018987 | 0.00012128 | 0.16449 | 0.16449 | 0.16449 | 0.99175 | -0.15796 | 0.98988 | -0.19423 | 45.1907
60 | 0.084116 | 0.021319 | -0.084107 | -0.021313 | 9.3339e-06 | 5.7985e-06 | 0.12736 | 0.12736 | 0.12736 | 0.9834 | -0.31703 | 0.98328 | -0.31934 | 11.6634
61 | 0.0053764 | 0.0013468 | -0.005376 | -0.0013467 | 4.2945e-07 | 6.5554e-08 | 0.0082327 | 0.0082328 | 0.0082328 | 0.97173 | -0.54525 | 0.97165 | -0.54693 | 2.2618
62 | 0.025795 | 0.0064746 | -0.025774 | -0.0064613 | 2.1527e-05 | 1.3322e-05 | 0.039504 | 0.039504 | 0.039504 | 0.97173 | -0.54525 | 0.97085 | -0.56276 | 10.8528
63 | -0.040309 | -0.01014 | 0.04031 | 0.01014 | 3.1368e-07 | 1.9801e-07 | 0.06159 | 0.06159 | 0.06159 | 0.97409 | -0.49874 | 0.9741 | -0.49858 | 16.9202
64 | -0.026556 | -0.0066555 | 0.026561 | 0.0066589 | 5.5397e-06 | 3.427e-06 | 0.039984 | 0.039984 | 0.039984 | 0.98828 | -0.22527 | 0.9885 | -0.22089 | 10.9846
65 | 0.042619 | 0.010732 | -0.042614 | -0.010728 | 5.7589e-06 | 3.6379e-06 | 0.064174 | 0.064174 | 0.064174 | 0.9885 | -0.22089 | 0.98836 | -0.22372 | 17.6302
66 | -0.069181 | -0.017391 | 0.069269 | 0.017447 | 8.8193e-05 | 5.6165e-05 | 0.10416 | 0.10416 | 0.10416 | 0.9885 | -0.22089 | 0.98988 | -0.19423 | 28.6148
67 | 0.0055604 | 0.0013935 | -0.0055591 | -0.0013933 | 1.2824e-06 | 2.1453e-07 | 0.0084362 | 0.0084364 | 0.0084364 | 0.98077 | -0.36807 | 0.98052 | -0.37291 | 2.3177
68 | -0.072461 | -0.018329 | 0.07257 | 0.018396 | 0.00010977 | 6.7498e-05 | 0.11 | 0.11 | 0.11 | 0.98077 | -0.36807 | 0.98239 | -0.33654 | 10.073
69 | -0.029661 | -0.0074393 | 0.029698 | 0.0074622 | 3.668e-05 | 2.2855e-05 | 0.044819 | 0.044819 | 0.044819 | 0.9848 | -0.29279 | 0.98613 | -0.26688 | 12.3129
70 | 0.00082378 | 0.00020632 | -0.00082378 | -0.00020646 | 6.6805e-09 | -1.358e-07 | 0.0012583 | 0.0012583 | 0.0012583 | 0.97414 | -0.49703 | 0.97413 | -0.4972 | 0.3457
71 | -0.029698 | -0.0074622 | 0.029704 | 0.0074664 | 6.7824e-06 | 4.2259e-06 | 0.044819 | 0.044819 | 0.044819 | 0.98613 | -0.26688 | 0.98638 | -0.2621 | 12.3129
72 | -0.038088 | -0.0095675 | 0.038158 | 0.0096115 | 6.9895e-05 | 4.4011e-05 | 0.057465 | 0.057465 | 0.057465 | 0.98638 | -0.2621 | 0.98836 | -0.22372 | 15.7872
73 | -0.0044557 | -0.0011167 | 0.004456 | 0.0011167 | 3.4389e-07 | -4.1007e-08 | 0.0067088 | 0.0067087 | 0.0067088 | 0.98827 | -0.22534 | 0.98836 | -0.22372 | 1.8431
74 | -0.011093 | -0.0027804 | 0.011094 | 0.0027809 | 1.0309e-06 | 5.4226e-07 | 0.017005 | 0.017005 | 0.017005 | 0.97071 | -0.56547 | 0.97081 | -0.56352 | 4.6717
75 | 0.0091594 | 0.0022957 | -0.0091585 | -0.0022953 | 8.9003e-07 | 4.2081e-07 | 0.014041 | 0.014041 | 0.014041 | 0.97071 | -0.56547 | 0.97061 | -0.56751 | 3.8573
76 | -0.01265 | -0.0031708 | 0.01265 | 0.003171 | 4.549e-07 | 2.5124e-07 | 0.019389 | 0.019389 | 0.019389 | 0.97081 | -0.56352 | 0.97085 | -0.56276 | 5.3267
77 | 0.0040301 | 0.00101 | -0.00403 | -0.00101 | 5.2439e-08 | -1.1714e-08 | 0.0061784 | 0.0061784 | 0.0061784 | 0.97061 | -0.56751 | 0.97059 | -0.56778 | 1.6974
78 | 0.013124 | 0.0032902 | -0.01312 | -0.0032881 | 3.7965e-06 | 2.1205e-06 | 0.020115 | 0.020115 | 0.020115 | 0.97085 | -0.56276 | 0.97054 | -0.56883 | 5.5261
79 | 0.0052916 | 0.0013262 | -0.0052915 | -0.0013262 | 1.2615e-07 | 1.758e-08 | 0.008113 | 0.0081131 | 0.0081131 | 0.97054 | -0.56883 | 0.97051 | -0.56933 | 2.2289
80 | 0.001591 | 0.00039874 | -0.001591 | -0.00039875 | 1.7469e-09 | -8.5546e-09 | 0.0024394 | 0.0024394 | 0.0024394 | 0.97051 | -0.56933 | 0.97051 | -0.56936 | 0.67017
81 | 0.082531 | 0.020918 | -0.082463 | -0.020875 | 6.815e-05 | 4.2289e-05 | 0.12498 | 0.12498 | 0.12498 | 0.98328 | -0.31934 | 0.98239 | -0.33654 | 11.445
82 | -0.04013 | -0.010057 | 0.040137 | 0.010062 | 7.5577e-06 | 4.7657e-06 | 0.060337 | 0.060337 | 0.060337 | 0.98968 | -0.19818 | 0.98988 | -0.19423 | 16.576

## res_trafo
| p_hv_mw | q_hv_mvar | p_lv_mw | q_lv_mvar | pl_mw | ql_mvar | i_hv_ka | i_lv_ka | vm_hv_pu | va_hv_degree | vm_lv_pu | va_lv_degree | loading_percent
0 | -1.2729e-15 | -1.3162e-15 | 0.00165 | 1.2699e-07 | 0.00165 | 1.2699e-07 | 5.2857e-17 | 0.0023815 | 0.99998 | 149.9956 | 1 | 0 | 0.2619

## res_ext_grid
| p_mw | q_mvar
0 | 0.61287 | 0.15583

## res_load
| p_mw | q_mvar
0 | 0.045676 | 0.011447
1 | 0.0070809 | 0.0017747
2 | 0.063369 | 0.015882
3 | 0.033067 | 0.0082875
4 | 0.067607 | 0.016944
5 | 0.0039516 | 0.00099035
6 | 0.0023095 | 0.00057881
7 | 0.0039859 | 0.00099895
8 | 0.0077074 | 0.0019317
9 | 0.0037038 | 0.00092825
10 | 0.0035701 | 0.00089476
11 | 0.0019811 | 0.0004965
12 | 0.0020106 | 0.00050391
13 | 0.0035462 | 0.00088876
14 | 0.0051167 | 0.0012824
15 | 0.00094152 | 0.00023597
16 | 0.0041834 | 0.0010485
17 | 0.00716 | 0.0017945
18 | 0.0017272 | 0.00043288
19 | 0.0042295 | 0.00106
20 | 0.0021958 | 0.00055031
21 | 0.0034924 | 0.00087527
22 | 0.0034307 | 0.00085982
23 | 0.073297 | 0.01837
24 | 0.0020402 | 0.00051133
25 | 0.053466 | 0.0134
26 | 0.0407 | 0.0102
27 | 0.0015595 | 0.00039084
28 | 0.0016045 | 0.00040213
29 | 0.0028799 | 0.00072177
30 | 0.0035055 | 0.00087857
31 | 0.026556 | 0.0066555
32 | 0.0034684 | 0.00086927
33 | 0.0042208 | 0.0010578
34 | 0.004643 | 0.0011636
35 | 0.00030148 | 7.5558e-05
36 | 0.00094186 | 0.00023605
37 | 0.0057989 | 0.0014533
38 | 0.00063047 | 0.00015801
39 | 0.00082378 | 0.00020646
40 | 0.0083833 | 0.002101
41 | 0.0044557 | 0.0011167
42 | 0.0019337 | 0.00048464
43 | 0.0015556 | 0.00038988
44 | 0.0051284 | 0.0012853
45 | 0.00403 | 0.00101
46 | 0.0078282 | 0.0019619
47 | 0.0037005 | 0.00092742
48 | 0.001576 | 0.00039498
49 | 0.0098922 | 0.0024792
50 | 0.0055591 | 0.0013933
51 | 0.001591 | 0.00039875
52 | 0.04013 | 0.010057

## dtypes
| element | column | dtype
0 | bus | name | object
1 | bus | vn_kv | float64
2 | bus | type | object
3 | bus | zone | object
4 | bus | in_service | bool
5 | load | name | object
6 | load | bus | uint32
7 | load | p_mw | float64
8 | load | q_mvar | float64
9 | load | const_z_percent | float64
10 | load | const_i_percent | float64
11 | load | sn_mva | float64
12 | load | scaling | float64
13 | load | in_service | bool
14 | load | type | object
15 | ext_grid | name | object
16 | ext_grid | bus | uint32
17 | ext_grid | vm_pu | float64
18 | ext_grid | va_degree | float64
19 | ext_grid | slack_weight | float64
20 | ext_grid | in_service | bool
21 | line | name | object
22 | line | std_type | object
23 | line | from_bus | uint32
24 | line | to_bus | uint32
25 | line | length_km | float64
26 | line | r_ohm_per_km | float64
27 | line | x_ohm_per_km | float64
28 | line | c_nf_per_km | float64
29 | line | g_us_per_km | float64
30 | line | max_i_ka | float64
31 | line | df | float64
32 | line | parallel | uint32
33 | line | type | object
34 | line | in_service | bool
35 | trafo | name | object
36 | trafo | std_type | object
37 | trafo | hv_bus | uint32
38 | trafo | lv_bus | uint32
39 | trafo | sn_mva | float64
40 | trafo | vn_hv_kv | float64
41 | trafo | vn_lv_kv | float64
42 | trafo | vk_percent | float64
43 | trafo | vkr_percent | float64
44 | trafo | pfe_kw | float64
45 | trafo | i0_percent | float64
46 | trafo | shift_degree | float64
47 | trafo | tap_side | object
48 | trafo | tap_neutral | int32
49 | trafo | tap_min | int32
50 | trafo | tap_max | int32
51 | trafo | tap_step_percent | float64
52 | trafo | tap_step_degree | float64
53 | trafo | tap_pos | int32
54 | trafo | tap_phase_shifter | bool
55 | trafo | parallel | uint32
56 | trafo | df | float64
57 | trafo | in_service | bool
58 | line_geodata | coords | object
59 | bus_geodata | x | float64
60 | bus_geodata | y | float64
61 | bus_geodata | coords | object
62 | res_bus | vm_pu | float64
63 | res_bus | va_degree | float64
64 | res_bus | p_mw | float64
65 | res_bus | q_mvar | float64
66 | res_line | p_from_mw | float64
67 | res_line | q_from_mvar | float64
68 | res_line | p_to_mw | float64
69 | res_line | q_to_mvar | float64
70 | res_line | pl_mw | float64
71 | res_line | ql_mvar | float64
72 | res_line | i_from_ka | float64
73 | res_line | i_to_ka | float64
74 | res_line | i_ka | float64
75 | res_line | vm_from_pu | float64
76 | res_line | va_from_degree | float64
77 | res_line | vm_to_pu | float64
78 | res_line | va_to_degree | float64
79 | res_line | loading_percent | float64
80 | res_trafo | p_hv_mw | float64
81 | res_trafo | q_hv_mvar | float64
82 | res_trafo | p_lv_mw | float64
83 | res_trafo | q_lv_mvar | float64
84 | res_trafo | pl_mw | float64
85 | res_trafo | ql_mvar | float64
86 | res_trafo | i_hv_ka | float64
87 | res_trafo | i_lv_ka | float64
88 | res_trafo | vm_hv_pu | float64
89 | res_trafo | va_hv_degree | float64
90 | res_trafo | vm_lv_pu | float64
91 | res_trafo | va_lv_degree | float64
92 | res_trafo | loading_percent | float64
93 | res_ext_grid | p_mw | float64
94 | res_ext_grid | q_mvar | float64
95 | res_load | p_mw | float64
96 | res_load | q_mvar | float64

## parameters
| version | format_version | converged | OPF_converged | name | f_hz | sn_mva
0 | 2.14.6 | 2.14.0 | TRUE | FALSE |  | 50 | 1