## bus
| name | vn_kv | type | zone | in_service
0 | bus_LV_230-182_0_5_node_0 | 0.4 | n |  | TRUE
1 | bus_LV_230-182_0_5_node_2 | 0.4 | n |  | TRUE
2 | bus_LV_230-182_0_5_node_10 | 0.4 | n |  | TRUE
3 | bus_LV_230-182_0_5_node_5 | 0.4 | n |  | TRUE
4 | bus_LV_230-182_0_5_node_8 | 0.4 | n |  | TRUE
5 | bus_LV_230-182_0_5_node_12 | 0.4 | n |  | TRUE
6 | bus_LV_230-182_0_5_node_59 | 0.4 | n |  | TRUE
7 | bus_LV_230-182_0_5_node_6 | 0.4 | n |  | TRUE
8 | bus_LV_230-182_0_5_node_17 | 0.4 | n |  | TRUE
9 | bus_LV_230-182_0_5_node_54 | 0.4 | n |  | TRUE
10 | bus_LV_230-182_0_5_node_7 | 0.4 | n |  | TRUE
11 | bus_LV_230-182_0_5_node_24 | 0.4 | n |  | TRUE
12 | bus_LV_230-182_0_5_node_13 | 0.4 | n |  | TRUE
13 | bus_LV_230-182_0_5_node_53 | 0.4 | n |  | TRUE
14 | bus_LV_230-182_0_5_node_104 | 0.4 | n |  | TRUE
15 | bus_LV_230-182_0_5_node_9 | 0.4 | n |  | TRUE
16 | bus_LV_230-182_0_5_node_41 | 0.4 | n |  | TRUE
17 | bus_LV_230-182_0_5_node_39 | 0.4 | n |  | TRUE
18 | bus_LV_230-182_0_5_node_57 | 0.4 | n |  | TRUE
19 | bus_LV_230-182_0_5_node_11 | 0.4 | n |  | TRUE
20 | bus_LV_230-182_0_5_node_45 | 0.4 | n |  | TRUE
21 | bus_LV_230-182_0_5_node_14 | 0.4 | n |  | TRUE
22 | bus_LV_230-182_0_5_node_42 | 0.4 | n |  | TRUE
23 | bus_LV_230-182_0_5_node_105 | 0.4 | n |  | TRUE
24 | bus_LV_230-182_0_5_node_18 | 0.4 | n |  | TRUE
25 | bus_LV_230-182_0_5_node_87 | 0.4 | n |  | TRUE
26 | bus_LV_230-182_0_5_node_15 | 0.4 | n |  | TRUE
27 | bus_LV_230-182_0_5_node_49 | 0.4 | n |  | TRUE
28 | bus_LV_230-182_0_5_node_47 | 0.4 | n |  | TRUE
29 | bus_LV_230-182_0_5_node_46 | 0.4 | n |  | TRUE
30 | bus_LV_230-182_0_5_node_16 | 0.4 | n |  | TRUE
31 | bus_LV_230-182_0_5_node_35 | 0.4 | n |  | TRUE
32 | bus_LV_230-182_0_5_node_20 | 0.4 | n |  | TRUE
33 | bus_LV_230-182_0_5_node_36 | 0.4 | n |  | TRUE
34 | bus_LV_230-182_0_5_node_48 | 0.4 | n |  | TRUE
35 | bus_LV_230-182_0_5_node_21 | 0.4 | n |  | TRUE
36 | bus_LV_230-182_0_5_node_88 | 0.4 | n |  | TRUE
37 | bus_LV_230-182_0_5_node_95 | 0.4 | n |  | TRUE
38 | bus_LV_230-182_0_5_node_23 | 0.4 | n |  | TRUE
39 | bus_LV_230-182_0_5_node_29 | 0.4 | n |  | TRUE
40 | bus_LV_230-182_0_5_node_26 | 0.4 | n |  | TRUE
41 | bus_LV_230-182_0_5_node_27 | 0.4 | n |  | TRUE
42 | bus_LV_230-182_0_5_node_90 | 0.4 | n |  | TRUE
43 | bus_LV_230-182_0_5_node_61 | 0.4 | n |  | TRUE
44 | bus_LV_230-182_0_5_node_31 | 0.4 | n |  | TRUE
45 | bus_LV_230-182_0_5_node_71 | 0.4 | n |  | TRUE
46 | bus_LV_230-182_0_5_node_80 | 0.4 | n |  | TRUE
47 | bus_LV_230-182_0_5_node_56 | 0.4 | n |  | TRUE
48 | bus_LV_230-182_0_5_node_34 | 0.4 | n |  | TRUE
49 | bus_LV_230-182_0_5_node_44 | 0.4 | n |  | TRUE
50 | bus_LV_230-182_0_5_node_32 | 0.4 | n |  | TRUE
51 | bus_LV_230-182_0_5_node_33 | 0.4 | n |  | TRUE
52 | bus_LV_230-182_0_5_node_58 | 0.4 | n |  | TRUE
53 | bus_LV_230-182_0_5_node_55 | 0.4 | n |  | TRUE
54 | bus_LV_230-182_0_5_node_51 | 0.4 | n |  | TRUE
55 | bus_LV_230-182_0_5_node_40 | 0.4 | n |  | TRUE
56 | bus_LV_230-182_0_5_node_43 | 0.4 | n |  | TRUE
57 | bus_LV_230-182_0_5_node_37 | 0.4 | n |  | TRUE
58 | bus_LV_230-182_0_5_node_65 | 0.4 | n |  | TRUE
59 | bus_LV_230-182_0_5_node_64 | 0.4 | n |  | TRUE
60 | bus_LV_230-182_0_5_node_73 | 0.4 | n |  | TRUE
61 | bus_LV_230-182_0_5_node_67 | 0.4 | n |  | TRUE
62 | bus_LV_230-182_0_5_node_83 | 0.4 | n |  | TRUE
63 | bus_LV_230-182_0_5_node_84 | 0.4 | n |  | TRUE
64 | bus_LV_230-182_0_5_node_82 | 0.4 | n |  | TRUE
65 | bus_LV_230-182_0_5_node_85 | 0.4 | n |  | TRUE
66 | bus_LV_230-182_0_5_node_92 | 0.4 | n |  | TRUE
67 | bus_LV_230-182_0_5_node_86 | 0.4 | n |  | TRUE
68 | bus_LV_230-182_0_5_node_68 | 0.4 | n |  | TRUE
69 | bus_LV_230-182_0_5_node_96 | 0.4 | n |  | TRUE
70 | bus_LV_230-182_0_5_node_91 | 0.4 | n |  | TRUE
71 | bus_LV_230-182_0_5_node_62 | 0.4 | n |  | TRUE
72 | bus_LV_230-182_0_5_node_100 | 0.4 | n |  | TRUE
73 | bus_LV_230-182_0_5_node_103 | 0.4 | n |  | TRUE
74 | bus_LV_230-182_0_5_node_99 | 0.4 | n |  | TRUE
75 | bus_LV_230-182_0_5_node_69 | 0.4 | n |  | TRUE
76 | bus_LV_230-182_0_5_node_78 | 0.4 | n |  | TRUE
77 | bus_LV_230-182_0_5_node_38 | 0.4 | n |  | TRUE
78 | bus_LV_230-182_0_5_node_50 | 0.4 | n |  | TRUE
79 | bus_LV_230-182_0_5_node_60 | 0.4 | n |  | TRUE
80 | bus_LV_230-182_0_5_node_77 | 0.4 | n |  | TRUE
81 | bus_LV_230-182_0_5_node_52 | 0.4 | n |  | TRUE
82 | bus_LV_230-182_0_5_node_75 | 0.4 | n |  | TRUE
83 | bus_LV_230-182_0_5_node_63 | 0.4 | n |  | TRUE
84 | bus_LV_230-182_0_5_node_94 | 0.4 | n |  | TRUE
85 | bus_LV_230-182_0_5_node_93 | 0.4 | n |  | TRUE
86 | bus_LV_230-182_0_5_node_101 | 0.4 | n |  | TRUE
87 | bus_LV_230-182_0_5_node_98 | 0.4 | n |  | TRUE
88 | bus_LV_230-182_0_5_node_66 | 0.4 | n |  | TRUE
89 | bus_LV_230-182_0_5_node_70 | 0.4 | n |  | TRUE
90 | bus_LV_230-182_0_5_node_72 | 0.4 | n |  | TRUE
91 | bus_LV_230-182_0_5_node_74 | 0.4 | n |  | TRUE
92 | bus_LV_230-182_0_5_node_76 | 0.4 | n |  | TRUE
93 | bus_LV_230-182_0_5_node_89 | 0.4 | n |  | TRUE
94 | bus_LV_230-182_0_5_node_79 | 0.4 | n |  | TRUE
95 | bus_LV_230-182_0_5_node_81 | 0.4 | n |  | TRUE
96 | bus_LV_230-182_0_5_node_102 | 0.4 | n |  | TRUE
97 | bus_LV_230-182_0_5_node_97 | 0.4 | n |  | TRUE
98 | bus_MV_511_0_node_23 | 20 | n |  | TRUE

## load
| name | bus | p_mw | q_mvar | const_z_percent | const_i_percent | sn_mva | scaling | in_service | type
0 | LV_230-182_0_5_load_0 | 0 | 0.024197 | 0.0060643 | 0 | 0 |  | 1 | TRUE | wye
1 | LV_230-182_0_5_load_59 | 6 | 0.002841 | 0.00071202 | 0 | 0 |  | 1 | TRUE | wye
2 | LV_230-182_0_5_load_54 | 9 | 0.0012252 | 0.00030707 | 0 | 0 |  | 1 | TRUE | wye
3 | LV_230-182_0_5_load_53 | 13 | 0.018853 | 0.004725 | 0 | 0 |  | 1 | TRUE | wye
4 | LV_230-182_0_5_load_104 | 14 | 0.011852 | 0.0029704 | 0 | 0 |  | 1 | TRUE | wye
5 | LV_230-182_0_5_load_41 | 16 | 0.039712 | 0.0099527 | 0 | 0 |  | 1 | TRUE | wye
6 | LV_230-182_0_5_load_39 | 17 | 0.0060701 | 0.0015213 | 0 | 0 |  | 1 | TRUE | wye
7 | LV_230-182_0_5_load_57 | 18 | 0.014296 | 0.003583 | 0 | 0 |  | 1 | TRUE | wye
8 | LV_230-182_0_5_load_45 | 20 | 0.0055962 | 0.0014025 | 0 | 0 |  | 1 | TRUE | wye
9 | LV_230-182_0_5_load_42 | 22 | 0.0018965 | 0.00047532 | 0 | 0 |  | 1 | TRUE | wye
10 | LV_230-182_0_5_load_105 | 23 | 0.0067142 | 0.0016827 | 0 | 0 |  | 1 | TRUE | wye
11 | LV_230-182_0_5_load_87 | 25 | 0.002288 | 0.00057342 | 0 | 0 |  | 1 | TRUE | wye
12 | LV_230-182_0_5_load_49 | 27 | 0.001255 | 0.00031454 | 0 | 0 |  | 1 | TRUE | wye
13 | LV_230-182_0_5_load_47 | 28 | 0.0042313 | 0.0010605 | 0 | 0 |  | 1 | TRUE | wye
14 | LV_230-182_0_5_load_46 | 29 | 0.0014483 | 0.00036298 | 0 | 0 |  | 1 | TRUE | wye
15 | LV_230-182_0_5_load_35 | 31 | 0.0070239 | 0.0017603 | 0 | 0 |  | 1 | TRUE | wye
16 | LV_230-182_0_5_load_36 | 33 | 0.002251 | 0.00056417 | 0 | 0 |  | 1 | TRUE | wye
17 | LV_230-182_0_5_load_48 | 34 | 0.0071005 | 0.0017795 | 0 | 0 |  | 1 | TRUE | wye
18 | LV_230-182_0_5_load_88 | 36 | 0.0052296 | 0.0013107 | 0 | 0 |  | 1 | TRUE | wye
19 | LV_230-182_0_5_load_95 | 37 | 0.0058956 | 0.0014776 | 0 | 0 |  | 1 | TRUE | wye
20 | LV_230-182_0_5_load_90 | 42 | 0.003894 | 0.00097593 | 0 | 0 |  | 1 | TRUE | wye
21 | LV_230-182_0_5_load_61 | 43 | 0.0040874 | 0.0010244 | 0 | 0 |  | 1 | TRUE | wye
22 | LV_230-182_0_5_load_80 | 46 | 0.0042842 | 0.0010737 | 0 | 0 |  | 1 | TRUE | wye
23 | LV_230-182_0_5_load_56 | 47 | 0.0026873 | 0.0006735 | 0 | 0 |  | 1 | TRUE | wye
24 | LV_230-182_0_5_load_34 | 48 | 0.0053565 | 0.0013425 | 0 | 0 |  | 1 | TRUE | wye
25 | LV_230-182_0_5_load_32 | 50 | 0.0041521 | 0.0010406 | 0 | 0 |  | 1 | TRUE | wye
26 | LV_230-182_0_5_load_58 | 52 | 0.010621 | 0.0026619 | 0 | 0 |  | 1 | TRUE | wye
27 | LV_230-182_0_5_load_55 | 53 | 0.0051094 | 0.0012805 | 0 | 0 |  | 1 | TRUE | wye
28 | LV_230-182_0_5_load_51 | 54 | 0.01839 | 0.0046091 | 0 | 0 |  | 1 | TRUE | wye
29 | LV_230-182_0_5_load_40 | 55 | 0.013561 | 0.0033987 | 0 | 0 |  | 1 | TRUE | wye
30 | LV_230-182_0_5_load_43 | 56 | 0.0019037 | 0.00047712 | 0 | 0 |  | 1 | TRUE | wye
31 | LV_230-182_0_5_load_37 | 57 | 0.0055468 | 0.0013902 | 0 | 0 |  | 1 | TRUE | wye
32 | LV_230-182_0_5_load_65 | 58 | 0.0014379 | 0.00036037 | 0 | 0 |  | 1 | TRUE | wye
33 | LV_230-182_0_5_load_64 | 59 | 0.0033464 | 0.00083869 | 0 | 0 |  | 1 | TRUE | wye
34 | LV_230-182_0_5_load_67 | 61 | 0.0053081 | 0.0013303 | 0 | 0 |  | 1 | TRUE | wye
35 | LV_230-182_0_5_load_82 | 64 | 0.0043096 | 0.0010801 | 0 | 0 |  | 1 | TRUE | wye
36 | LV_230-182_0_5_load_92 | 66 | 0.012489 | 0.0031301 | 0 | 0 |  | 1 | TRUE | wye
37 | LV_230-182_0_5_load_68 | 68 | 0.001539 | 0.00038571 | 0 | 0 |  | 1 | TRUE | wye
38 | LV_230-182_0_5_load_96 | 69 | 0.0021861 | 0.00054788 | 0 | 0 |  | 1 | TRUE | wye
39 | LV_230-182_0_5_load_91 | 70 | 0.0041782 | 0.0010472 | 0 | 0 |  | 1 | TRUE | wye
40 | LV_230-182_0_5_load_62 | 71 | 0.0035548 | 0.00089092 | 0 | 0 |  | 1 | TRUE | wye
41 | LV_230-182_0_5_load_103 | 73 | 0.0029416 | 0.00073723 | 0 | 0 |  | 1 | TRUE | wye
42 | LV_230-182_0_5_load_99 | 74 | 0.00199 | 0.00049874 | 0 | 0 |  | 1 | TRUE | wye
43 | LV_230-182_0_5_load_69 | 75 | 0.0038491 | 0.00096468 | 0 | 0 |  | 1 | TRUE | wye
44 | LV_230-182_0_5_load_78 | 76 | 0.0035803 | 0.0008973 | 0 | 0 |  | 1 | TRUE | wye
45 | LV_230-182_0_5_load_38 | 77 | 0.0037691 | 0.00094463 | 0 | 0 |  | 1 | TRUE | wye
46 | LV_230-182_0_5_load_50 | 78 | 0.0039664 | 0.00099408 | 0 | 0 |  | 1 | TRUE | wye
47 | LV_230-182_0_5_load_60 | 79 | 0.0017027 | 0.00042673 | 0 | 0 |  | 1 | TRUE | wye
48 | LV_230-182_0_5_load_77 | 80 | 0.0029835 | 0.00074773 | 0 | 0 |  | 1 | TRUE | wye
49 | LV_230-182_0_5_load_52 | 81 | 0.007224 | 0.0018105 | 0 | 0 |  | 1 | TRUE | wye
50 | LV_230-182_0_5_load_93 | 85 | 0.0040653 | 0.0010189 | 0 | 0 |  | 1 | TRUE | wye
51 | LV_230-182_0_5_load_101 | 86 | 0.0024122 | 0.00060455 | 0 | 0 |  | 1 | TRUE | wye
52 | LV_230-182_0_5_load_98 | 87 | 0.0022213 | 0.00055671 | 0 | 0 |  | 1 | TRUE | wye
53 | LV_230-182_0_5_load_70 | 89 | 0.0023574 | 0.00059082 | 0 | 0 |  | 1 | TRUE | wye
54 | LV_230-182_0_5_load_72 | 90 | 0.0021893 | 0.00054868 | 0 | 0 |  | 1 | TRUE | wye
55 | LV_230-182_0_5_load_74 | 91 | 0.0037111 | 0.00093009 | 0 | 0 |  | 1 | TRUE | wye
56 | LV_230-182_0_5_load_76 | 92 | 0.0039528 | 0.00099065 | 0 | 0 |  | 1 | TRUE | wye
57 | LV_230-182_0_5_load_89 | 93 | 0.0059817 | 0.0014992 | 0 | 0 |  | 1 | TRUE | wye
58 | LV_230-182_0_5_load_79 | 94 | 0.0017909 | 0.00044884 | 0 | 0 |  | 1 | TRUE | wye
59 | LV_230-182_0_5_load_81 | 95 | 0.0020242 | 0.00050732 | 0 | 0 |  | 1 | TRUE | wye
60 | LV_230-182_0_5_load_102 | 96 | 0.0024099 | 0.00060397 | 0 | 0 |  | 1 | TRUE | wye
61 | LV_230-182_0_5_load_97 | 97 | 0.0022182 | 0.00055594 | 0 | 0 |  | 1 | TRUE | wye

## ext_grid
| name | bus | vm_pu | va_degree | slack_weight | in_service
0 |  | 53 | 1 | 0 | 1 | TRUE

## line
| name | std_type | from_bus | to_bus | length_km | r_ohm_per_km | x_ohm_per_km | c_nf_per_km | g_us_per_km | max_i_ka | df | parallel | type | in_service
0 | LV_230-182_0_5_line_0 |  | 0 | 1 | 0.045724 | 0.125 | 0.08 | 261 | 0 | 0.364 | 1 | 1 | cs | TRUE
1 | LV_230-182_0_5_line_1 |  | 1 | 2 | 0.084338 | 0.125 | 0.08 | 261 | 0 | 0.364 | 1 | 1 | cs | TRUE
2 | LV_230-182_0_5_line_2 |  | 2 | 5 | 0.049597 | 0.125 | 0.08 | 261 | 0 | 0.364 | 1 | 1 | cs | TRUE
3 | LV_230-182_0_5_line_3 |  | 2 | 18 | 0.025606 | 0.125 | 0.08 | 261 | 0 | 0.364 | 1 | 2 | cs | TRUE
4 | LV_230-182_0_5_line_4 |  | 3 | 4 | 0.034307 | 0.125 | 0.08 | 261 | 0 | 0.364 | 1 | 1 | cs | TRUE
5 | LV_230-182_0_5_line_5 |  | 3 | 5 | 0.035112 | 0.125 | 0.08 | 261 | 0 | 0.364 | 1 | 1 | cs | TRUE
6 | LV_230-182_0_5_line_6 |  | 3 | 6 | 0.017956 | 0.125 | 0.08 | 261 | 0 | 0.364 | 1 | 1 | cs | TRUE
7 | LV_230-182_0_5_line_7 |  | 4 | 14 | 0.009099 | 0.125 | 0.08 | 261 | 0 | 0.364 | 1 | 1 | cs | TRUE
8 | LV_230-182_0_5_line_8 |  | 5 | 23 | 0.024036 | 0.125 | 0.08 | 261 | 0 | 0.364 | 1 | 1 | cs | TRUE
9 | LV_230-182_0_5_line_9 |  | 6 | 52 | 0.051226 | 0.125 | 0.08 | 261 | 0 | 0.364 | 1 | 1 | cs | TRUE
10 | LV_230-182_0_5_line_10 |  | 7 | 8 | 0.014214 | 0.125 | 0.08 | 261 | 0 | 0.364 | 1 | 4 | cs | TRUE
11 | LV_230-182_0_5_line_11 |  | 7 | 9 | 0.006758 | 0.125 | 0.08 | 261 | 0 | 0.364 | 1 | 4 | cs | TRUE
12 | LV_230-182_0_5_line_12 |  | 8 | 32 | 0.022205 | 0.125 | 0.08 | 261 | 0 | 0.364 | 1 | 1 | cs | TRUE
13 | LV_230-182_0_5_line_13 |  | 8 | 33 | 0.015993 | 0.125 | 0.08 | 261 | 0 | 0.364 | 1 | 4 | cs | TRUE
14 | LV_230-182_0_5_line_14 |  | 9 | 53 | 0.021223 | 0.125 | 0.08 | 261 | 0 | 0.364 | 1 | 4 | cs | TRUE
15 | LV_230-182_0_5_line_15 |  | 10 | 11 | 0.019873 | 0.125 | 0.08 | 261 | 0 | 0.364 | 1 | 4 | cs | TRUE
16 | LV_230-182_0_5_line_16 |  | 10 | 12 | 0.065944 | 0.125 | 0.08 | 261 | 0 | 0.364 | 1 | 4 | cs | TRUE
17 | LV_230-182_0_5_line_17 |  | 10 | 13 | 0.022303 | 0.125 | 0.08 | 261 | 0 | 0.364 | 1 | 1 | cs | TRUE
18 | LV_230-182_0_5_line_18 |  | 11 | 18 | 0.064682 | 0.125 | 0.08 | 261 | 0 | 0.364 | 1 | 2 | cs | TRUE
19 | LV_230-182_0_5_line_19 |  | 12 | 24 | 0.031509 | 0.125 | 0.08 | 261 | 0 | 0.364 | 1 | 1 | cs | TRUE
20 | LV_230-182_0_5_line_20 |  | 12 | 25 | 0.022617 | 0.125 | 0.08 | 261 | 0 | 0.364 | 1 | 4 | cs | TRUE
21 | LV_230-182_0_5_line_21 |  | 13 | 54 | 0.032127 | 0.125 | 0.08 | 261 | 0 | 0.364 | 1 | 1 | cs | TRUE
22 | LV_230-182_0_5_line_22 |  | 15 | 16 | 0.01649 | 0.125 | 0.08 | 261 | 0 | 0.364 | 1 | 1 | cs | TRUE
23 | LV_230-182_0_5_line_23 |  | 15 | 17 | 0.011439 | 0.125 | 0.08 | 261 | 0 | 0.364 | 1 | 1 | cs | TRUE
24 | LV_230-182_0_5_line_24 |  | 16 | 39 | 0.015327 | 0.125 | 0.08 | 261 | 0 | 0.364 | 1 | 1 | cs | TRUE
25 | LV_230-182_0_5_line_25 |  | 17 | 55 | 0.022404 | 0.125 | 0.08 | 261 | 0 | 0.364 | 1 | 1 | cs | TRUE
26 | LV_230-182_0_5_line_26 |  | 19 | 20 | 0.010503 | 0.125 | 0.08 | 261 | 0 | 0.364 | 1 | 1 | cs | TRUE
27 | LV_230-182_0_5_line_27 |  | 19 | 21 | 0.02779 | 0.125 | 0.08 | 261 | 0 | 0.364 | 1 | 1 | cs | TRUE
28 | LV_230-182_0_5_line_28 |  | 19 | 22 | 0.030387 | 0.125 | 0.08 | 261 | 0 | 0.364 | 1 | 1 | cs | TRUE
29 | LV_230-182_0_5_line_29 |  | 20 | 49 | 0.031902 | 0.125 | 0.08 | 261 | 0 | 0.364 | 1 | 1 | cs | TRUE
30 | LV_230-182_0_5_line_30 |  | 21 | 26 | 0.018926 | 0.125 | 0.08 | 261 | 0 | 0.364 | 1 | 1 | cs | TRUE
31 | LV_230-182_0_5_line_31 |  | 21 | 27 | 0.019843 | 0.125 | 0.08 | 261 | 0 | 0.364 | 1 | 1 | cs | TRUE
32 | LV_230-182_0_5_line_32 |  | 22 | 56 | 0.01792 | 0.125 | 0.08 | 261 | 0 | 0.364 | 1 | 1 | cs | TRUE
33 | LV_230-182_0_5_line_33 |  | 24 | 34 | 0.011401 | 0.125 | 0.08 | 261 | 0 | 0.364 | 1 | 1 | cs | TRUE
34 | LV_230-182_0_5_line_34 |  | 25 | 36 | 0.001079 | 0.125 | 0.08 | 261 | 0 | 0.364 | 1 | 4 | cs | TRUE
35 | LV_230-182_0_5_line_35 |  | 26 | 28 | 0.019347 | 0.125 | 0.08 | 261 | 0 | 0.364 | 1 | 1 | cs | TRUE
36 | LV_230-182_0_5_line_36 |  | 26 | 29 | 0.018684 | 0.125 | 0.08 | 261 | 0 | 0.364 | 1 | 1 | cs | TRUE
37 | LV_230-182_0_5_line_37 |  | 27 | 30 | 0.0094126 | 0.125 | 0.08 | 261 | 0 | 0.364 | 1 | 1 | cs | TRUE
38 | LV_230-182_0_5_line_38 |  | 28 | 47 | 0.0073881 | 0.125 | 0.08 | 261 | 0 | 0.364 | 1 | 1 | cs | TRUE
39 | LV_230-182_0_5_line_39 |  | 29 | 32 | 0.015368 | 0.125 | 0.08 | 261 | 0 | 0.364 | 1 | 1 | cs | TRUE
40 | LV_230-182_0_5_line_40 |  | 30 | 31 | 0.015866 | 0.125 | 0.08 | 261 | 0 | 0.364 | 1 | 1 | cs | TRUE
41 | LV_230-182_0_5_line_41 |  | 31 | 51 | 0.011267 | 0.125 | 0.08 | 261 | 0 | 0.364 | 1 | 1 | cs | TRUE
42 | LV_230-182_0_5_line_42 |  | 33 | 57 | 0.0018009 | 0.125 | 0.08 | 261 | 0 | 0.364 | 1 | 4 | cs | TRUE
43 | LV_230-182_0_5_line_43 |  | 34 | 38 | 0.012947 | 0.125 | 0.08 | 261 | 0 | 0.364 | 1 | 1 | cs | TRUE
44 | LV_230-182_0_5_line_44 |  | 35 | 36 | 0.015882 | 0.125 | 0.08 | 261 | 0 | 0.364 | 1 | 4 | cs | TRUE
45 | LV_230-182_0_5_line_45 |  | 35 | 37 | 0.0089574 | 0.125 | 0.08 | 261 | 0 | 0.364 | 1 | 4 | cs | TRUE
46 | LV_230-182_0_5_line_46 |  | 37 | 69 | 0.012774 | 0.125 | 0.08 | 261 | 0 | 0.364 | 1 | 4 | cs | TRUE
47 | LV_230-182_0_5_line_47 |  | 38 | 39 | 0.004182 | 0.125 | 0.08 | 261 | 0 | 0.364 | 1 | 1 | cs | TRUE
48 | LV_230-182_0_5_line_48 |  | 40 | 41 | 0.016092 | 0.125 | 0.08 | 261 | 0 | 0.364 | 1 | 1 | cs | TRUE
49 | LV_230-182_0_5_line_49 |  | 40 | 42 | 0.0038027 | 0.125 | 0.08 | 261 | 0 | 0.364 | 1 | 1 | cs | TRUE
50 | LV_230-182_0_5_line_50 |  | 41 | 43 | 0.013391 | 0.125 | 0.08 | 261 | 0 | 0.364 | 1 | 1 | cs | TRUE
51 | LV_230-182_0_5_line_51 |  | 42 | 70 | 0.019892 | 0.125 | 0.08 | 261 | 0 | 0.364 | 1 | 1 | cs | TRUE
52 | LV_230-182_0_5_line_52 |  | 43 | 71 | 0.017669 | 0.125 | 0.08 | 261 | 0 | 0.364 | 1 | 1 | cs | TRUE
53 | LV_230-182_0_5_line_53 |  | 44 | 45 | 0.018862 | 0.125 | 0.08 | 261 | 0 | 0.364 | 1 | 4 | cs | TRUE
54 | LV_230-182_0_5_line_54 |  | 44 | 46 | 0.016094 | 0.125 | 0.08 | 261 | 0 | 0.364 | 1 | 4 | cs | TRUE
55 | LV_230-182_0_5_line_55 |  | 45 | 75 | 0.0046961 | 0.125 | 0.08 | 261 | 0 | 0.364 | 1 | 4 | cs | TRUE
56 | LV_230-182_0_5_line_56 |  | 45 | 60 | 0.03121 | 0.125 | 0.08 | 261 | 0 | 0.364 | 1 | 1 | cs | TRUE
57 | LV_230-182_0_5_line_57 |  | 46 | 76 | 0.005033 | 0.125 | 0.08 | 261 | 0 | 0.364 | 1 | 4 | cs | TRUE
58 | LV_230-182_0_5_line_58 |  | 48 | 49 | 0.016138 | 0.125 | 0.08 | 261 | 0 | 0.364 | 1 | 1 | cs | TRUE
59 | LV_230-182_0_5_line_59 |  | 50 | 51 | 0.016543 | 0.125 | 0.08 | 261 | 0 | 0.364 | 1 | 1 | cs | TRUE
60 | LV_230-182_0_5_line_60 |  | 54 | 81 | 0.032629 | 0.125 | 0.08 | 261 | 0 | 0.364 | 1 | 1 | cs | TRUE
61 | LV_230-182_0_5_line_61 |  | 57 | 77 | 0.0089973 | 0.125 | 0.08 | 261 | 0 | 0.364 | 1 | 4 | cs | TRUE
62 | LV_230-182_0_5_line_62 |  | 58 | 59 | 0.034544 | 0.125 | 0.08 | 261 | 0 | 0.364 | 1 | 1 | cs | TRUE
63 | LV_230-182_0_5_line_63 |  | 59 | 88 | 0.015056 | 0.125 | 0.08 | 261 | 0 | 0.364 | 1 | 1 | cs | TRUE
64 | LV_230-182_0_5_line_64 |  | 60 | 61 | 0.020228 | 0.125 | 0.08 | 261 | 0 | 0.364 | 1 | 1 | cs | TRUE
65 | LV_230-182_0_5_line_65 |  | 61 | 88 | 0.0058165 | 0.125 | 0.08 | 261 | 0 | 0.364 | 1 | 1 | cs | TRUE
66 | LV_230-182_0_5_line_66 |  | 62 | 63 | 0.019924 | 0.125 | 0.08 | 261 | 0 | 0.364 | 1 | 1 | cs | TRUE
67 | LV_230-182_0_5_line_67 |  | 62 | 64 | 0.023165 | 0.125 | 0.08 | 261 | 0 | 0.364 | 1 | 1 | cs | TRUE
68 | LV_230-182_0_5_line_68 |  | 63 | 65 | 0.004848 | 0.125 | 0.08 | 261 | 0 | 0.364 | 1 | 1 | cs | TRUE
69 | LV_230-182_0_5_line_69 |  | 65 | 66 | 0.017109 | 0.125 | 0.08 | 261 | 0 | 0.364 | 1 | 1 | cs | TRUE
70 | LV_230-182_0_5_line_70 |  | 66 | 67 | 0.043027 | 0.125 | 0.08 | 261 | 0 | 0.364 | 1 | 1 | cs | TRUE
71 | LV_230-182_0_5_line_71 |  | 67 | 68 | 0.026936 | 0.125 | 0.08 | 261 | 0 | 0.364 | 1 | 1 | cs | TRUE
72 | LV_230-182_0_5_line_72 |  | 68 | 88 | 0.010661 | 0.125 | 0.08 | 261 | 0 | 0.364 | 1 | 1 | cs | TRUE
73 | LV_230-182_0_5_line_73 |  | 69 | 97 | 0.00696 | 0.125 | 0.08 | 261 | 0 | 0.364 | 1 | 4 | cs | TRUE
74 | LV_230-182_0_5_line_74 |  | 71 | 83 | 0.0034514 | 0.125 | 0.08 | 261 | 0 | 0.364 | 1 | 1 | cs | TRUE
75 | LV_230-182_0_5_line_75 |  | 72 | 73 | 0.0097758 | 0.125 | 0.08 | 261 | 0 | 0.364 | 1 | 4 | cs | TRUE
76 | LV_230-182_0_5_line_76 |  | 72 | 74 | 0.015703 | 0.125 | 0.08 | 261 | 0 | 0.364 | 1 | 4 | cs | TRUE
77 | LV_230-182_0_5_line_77 |  | 73 | 96 | 0.019291 | 0.125 | 0.08 | 261 | 0 | 0.364 | 1 | 4 | cs | TRUE
78 | LV_230-182_0_5_line_78 |  | 74 | 95 | 0.0069947 | 0.125 | 0.08 | 261 | 0 | 0.364 | 1 | 4 | cs | TRUE
79 | LV_230-182_0_5_line_79 |  | 75 | 89 | 0.021202 | 0.125 | 0.08 | 261 | 0 | 0.364 | 1 | 4 | cs | TRUE
80 | LV_230-182_0_5_line_80 |  | 76 | 94 | 0.018584 | 0.125 | 0.08 | 261 | 0 | 0.364 | 1 | 4 | cs | TRUE
81 | LV_230-182_0_5_line_81 |  | 77 | 78 | 0.0078186 | 0.125 | 0.08 | 261 | 0 | 0.364 | 1 | 4 | cs | TRUE
82 | LV_230-182_0_5_line_82 |  | 78 | 79 | 0.012648 | 0.125 | 0.08 | 261 | 0 | 0.364 | 1 | 4 | cs | TRUE
83 | LV_230-182_0_5_line_83 |  | 79 | 80 | 0.0023708 | 0.125 | 0.08 | 261 | 0 | 0.364 | 1 | 4 | cs | TRUE
84 | LV_230-182_0_5_line_84 |  | 80 | 82 | 0.0050549 | 0.125 | 0.08 | 261 | 0 | 0.364 | 1 | 4 | cs | TRUE
85 | LV_230-182_0_5_line_85 |  | 82 | 92 | 0.01973 | 0.125 | 0.08 | 261 | 0 | 0.364 | 1 | 1 | cs | TRUE
86 | LV_230-182_0_5_line_86 |  | 82 | 91 | 0.0041554 | 0.125 | 0.08 | 261 | 0 | 0.364 | 1 | 4 | cs | TRUE
87 | LV_230-182_0_5_line_87 |  | 83 | 84 | 0.00552 | 0.125 | 0.08 | 261 | 0 | 0.364 | 1 | 1 | cs | TRUE
88 | LV_230-182_0_5_line_88 |  | 83 | 85 | 0.009986 | 0.125 | 0.08 | 261 | 0 | 0.364 | 1 | 1 | cs | TRUE
89 | LV_230-182_0_5_line_89 |  | 84 | 86 | 0.011796 | 0.125 | 0.08 | 261 | 0 | 0.364 | 1 | 4 | cs | TRUE
90 | LV_230-182_0_5_line_90 |  | 84 | 87 | 0.0098421 | 0.125 | 0.08 | 261 | 0 | 0.364 | 1 | 4 | cs | TRUE
91 | LV_230-182_0_5_line_91 |  | 86 | 96 | 0.00025467 | 0.125 | 0.08 | 261 | 0 | 0.364 | 1 | 4 | cs | TRUE
92 | LV_230-182_0_5_line_92 |  | 87 | 97 | 0.0070156 | 0.125 | 0.08 | 261 | 0 | 0.364 | 1 | 4 | cs | TRUE
93 | LV_230-182_0_5_line_93 |  | 89 | 90 | 5.3253e-05 | 0.125 | 0.08 | 261 | 0 | 0.364 | 1 | 4 | cs | TRUE
94 | LV_230-182_0_5_line_94 |  | 90 | 91 | 0.012091 | 0.125 | 0.08 | 261 | 0 | 0.364 | 1 | 4 | cs | TRUE
95 | LV_230-182_0_5_line_95 |  | 92 | 93 | 0.0035561 | 0.125 | 0.08 | 261 | 0 | 0.364 | 1 | 1 | cs | TRUE
96 | LV_230-182_0_5_line_96 |  | 94 | 95 | 0.0066491 | 0.125 | 0.08 | 261 | 0 | 0.364 | 1 | 4 | cs | TRUE

## trafo
| name | std_type | hv_bus | lv_bus | sn_mva | vn_hv_kv | vn_lv_kv | vk_percent | vkr_percent | pfe_kw | i0_percent | shift_degree | tap_side | tap_neutral | tap_min | tap_max | tap_step_percent | tap_step_degree | tap_pos | tap_phase_shifter | parallel | df | in_service
0 | LV_230-182_0_5_trafo_55 | 0.63 MVA 20/0.4 kV | 98 | 53 | 0.63 | 20 | 0.4 | 6 | 1.206 | 1.65 | 0.2619 | 150 | hv | 0 | -2 | 2 | 2.5 | 0 | 0 | FALSE | 1 | 1 | TRUE

## line_geodata
| x0 | y0 | x1 | y1 | x2 | y2 | x3 | y3 | x4 | y4 | x5 | y5 | x6 | y6 | x7 | y7 | x8 | y8 | x9 | y9 | x10 | y10
0 | 2699502.0675 | 1262546.6938 | 2699503.0095 | 1262548.4778 | 2699506.2199 | 1262554.7147 | 2699507.9347 | 1262555.8 | 2699510.9529 | 1262554.205 | 2699526.4303 | 1262581.3516
1 | 2699449.644 | 1262506.557 | 2699453.9622 | 1262507.4192 | 2699454.3603 | 1262509.2829 | 2699459.1546 | 1262511.3986 | 2699482.3112 | 1262556.5252 | 2699483.8005 | 1262555.7829 | 2699489.849 | 1262552.7711 | 2699501.5433 | 1262546.9519 | 2699502.0675 | 1262546.6938
2 | 2699449.644 | 1262506.557 | 2699447.5746 | 1262500.5728 | 2699445.0787 | 1262496.205 | 2699435.0232 | 1262479.4111 | 2699432.2816 | 1262474.8612 | 2699429.8061 | 1262471.9617 | 2699422.4331 | 1262478.0094
3 | 2699449.644 | 1262506.557 | 2699450.5788 | 1262512.8 | 2699451.4783 | 1262516.6628 | 2699453.0165 | 1262519.7356 | 2699458.4849 | 1262530.2945
4 | 2699397.6334 | 1262423.4589 | 2699408.4077 | 1262441.4325 | 2699415.5947 | 1262452.7181
5 | 2699415.5947 | 1262452.7181 | 2699421.9887 | 1262462.7672 | 2699424.1618 | 1262466.1732 | 2699425.6464 | 1262465.264 | 2699429.8061 | 1262471.9617 | 2699422.4331 | 1262478.0094
6 | 2699415.5947 | 1262452.7181 | 2699401.7442 | 1262464.1456
7 | 2699390.9584 | 1262429.6629 | 2699397.6334 | 1262423.4589
8 | 2699422.4331 | 1262478.0094 | 2699423.1761 | 1262479.0783 | 2699406.6119 | 1262491.7548 | 2699405.34 | 1262490.3211
9 | 2699364.0741 | 1262476.8 | 2699373.1944 | 1262487.7011 | 2699401.7442 | 1262464.1456
10 | 2699373.4351 | 1262588.1099 | 2699367.3682 | 1262585.0499 | 2699361.1454 | 1262580.9531
11 | 2699373.4351 | 1262588.1099 | 2699379.0516 | 1262591.8683
12 | 2699344.635 | 1262567.1422 | 2699353.8881 | 1262572.958 | 2699355.5931 | 1262577.3124 | 2699361.1454 | 1262580.9531
13 | 2699361.1454 | 1262580.9531 | 2699352.8346 | 1262590.3546 | 2699350.2237 | 1262592.6018
14 | 2699379.0516 | 1262591.8683 | 2699385.1631 | 1262595.9579 | 2699396.6959 | 1262603.6623
15 | 2699475.3889 | 1262589.9585 | 2699472.3389 | 1262595.2338 | 2699464.0607 | 1262606.2703
16 | 2699436.6166 | 1262653.4144 | 2699441.4849 | 1262656.0539 | 2699445.5721 | 1262650.4847 | 2699445.7879 | 1262650.1992 | 2699454.7611 | 1262634.1258 | 2699461.0094 | 1262623.7111 | 2699462.7776 | 1262620.7273 | 2699467.5977 | 1262612.8018 | 2699469.3161 | 1262609.6392 | 2699464.0607 | 1262606.2703
17 | 2699464.0607 | 1262606.2703 | 2699445.006 | 1262594.6801
18 | 2699475.3889 | 1262589.9585 | 2699476.9761 | 1262586.0931 | 2699478.2701 | 1262579.9431 | 2699478.3737 | 1262573.7843 | 2699477.2336 | 1262567.6601 | 2699475.3259 | 1262562.8129 | 2699458.4849 | 1262530.2945
19 | 2699436.6166 | 1262653.4144 | 2699441.4849 | 1262656.0539 | 2699445.5721 | 1262650.4847 | 2699450.6923 | 1262656.0643 | 2699449.3989 | 1262657.6994 | 2699451.8658 | 1262660.2097 | 2699453.3077 | 1262661.8352 | 2699455.7089 | 1262664.6668
20 | 2699436.6166 | 1262653.4144 | 2699416.7418 | 1262642.6202
21 | 2699445.006 | 1262594.6801 | 2699429.8781 | 1262585.4785 | 2699417.7093 | 1262577.7418
22 | 2699458.9484 | 1262685.2938 | 2699445.1436 | 1262694.3136
23 | 2699458.9484 | 1262685.2938 | 2699464.7092 | 1262695.1767
24 | 2699435.3584 | 1262682.5172 | 2699445.1436 | 1262694.3136
25 | 2699475.5379 | 1262714.7807 | 2699474.9969 | 1262713.5314 | 2699467.6485 | 1262700.2191 | 2699464.7092 | 1262695.1767
26 | 2699346.89 | 1262526.2242 | 2699353.3327 | 1262517.9295
27 | 2699326.7968 | 1262533.6929 | 2699336.8701 | 1262539.1332 | 2699346.89 | 1262526.2242
28 | 2699346.89 | 1262526.2242 | 2699362.608 | 1262538.7764 | 2699369.3796 | 1262531.052
29 | 2699368.6857 | 1262490.1051 | 2699358.0421 | 1262511.8664 | 2699353.3327 | 1262517.9295
30 | 2699315.7708 | 1262549.076 | 2699321.8973 | 1262540.5274 | 2699326.7968 | 1262533.6929
31 | 2699326.7968 | 1262533.6929 | 2699331.1895 | 1262527.4282 | 2699331.6675 | 1262523.1994 | 2699329.0994 | 1262519.5311 | 2699326.2295 | 1262517.6027
32 | 2699381.1928 | 1262517.577 | 2699369.3796 | 1262531.052
33 | 2699455.7089 | 1262664.6668 | 2699447.3593 | 1262672.4306
34 | 2699416.7418 | 1262642.6202 | 2699415.7936 | 1262642.1052
35 | 2699315.7708 | 1262549.076 | 2699311.1411 | 1262555.5481 | 2699308.4706 | 1262559.7734 | 2699304.7626 | 1262564.979
36 | 2699315.7708 | 1262549.076 | 2699331.6085 | 1262558.9889
37 | 2699317.8764 | 1262513.9047 | 2699321.1046 | 1262514.1591 | 2699326.2295 | 1262517.6027
38 | 2699304.7626 | 1262564.979 | 2699304.6352 | 1262565.1578 | 2699301.8593 | 1262563.0984 | 2699298.876 | 1262560.8896
39 | 2699344.635 | 1262567.1422 | 2699331.6085 | 1262558.9889
40 | 2699317.8764 | 1262513.9047 | 2699312.5953 | 1262505.776 | 2699311.9928 | 1262502.174 | 2699311.5825 | 1262499.6873
41 | 2699304.6335 | 1262490.8189 | 2699311.5825 | 1262499.6873
42 | 2699350.2237 | 1262592.6018 | 2699348.8588 | 1262593.7765
43 | 2699436.5636 | 1262678.5119 | 2699441.6245 | 1262677.763 | 2699447.3593 | 1262672.4306
44 | 2699401.8371 | 1262634.5254 | 2699415.7936 | 1262642.1052
45 | 2699401.8371 | 1262634.5254 | 2699396.9456 | 1262642.0293
46 | 2699396.9456 | 1262642.0293 | 2699389.9699 | 1262652.7305
47 | 2699436.5636 | 1262678.5119 | 2699435.3584 | 1262682.5172
48 | 2699408.7257 | 1262696.6923 | 2699397.3891 | 1262708.1445
49 | 2699397.3891 | 1262708.1445 | 2699394.367 | 1262710.4525
50 | 2699408.7257 | 1262696.6923 | 2699398.1846 | 1262688.4333
51 | 2699394.367 | 1262710.4525 | 2699391.1913 | 1262712.8776 | 2699381.5911 | 1262718.3097 | 2699377.263 | 1262720.532
52 | 2699398.1846 | 1262688.4333 | 2699384.2759 | 1262677.5358
53 | 2699288.9186 | 1262645.3711 | 2699287.6953 | 1262650.9107 | 2699289.7142 | 1262663.9442
54 | 2699289.7142 | 1262663.9442 | 2699305.5967 | 1262666.5435
55 | 2699288.9186 | 1262645.3711 | 2699292.4776 | 1262642.3073
56 | 2699288.9186 | 1262645.3711 | 2699257.6241 | 1262644.6119
57 | 2699310.0634 | 1262668.4436 | 2699308.3417 | 1262666.9927 | 2699305.5967 | 1262666.5435
58 | 2699368.6857 | 1262490.1051 | 2699356.0383 | 1262480.081
59 | 2699304.6335 | 1262490.8189 | 2699304.7712 | 1262483.0704 | 2699311.1934 | 1262477.0644
60 | 2699406.5965 | 1262556.3527 | 2699400.3779 | 1262566.7228 | 2699417.7093 | 1262577.7418
61 | 2699342.0395 | 1262599.6459 | 2699348.8588 | 1262593.7765
62 | 2699260.9913 | 1262603.7988 | 2699261.1292 | 1262602.803 | 2699267.9208 | 1262583.3565 | 2699270.7122 | 1262570.7212
63 | 2699258.9256 | 1262618.7125 | 2699260.9913 | 1262603.7988
64 | 2699257.6241 | 1262644.6119 | 2699257.1416 | 1262630.2698 | 2699258.0383 | 1262624.4609
65 | 2699258.9256 | 1262618.7125 | 2699258.0383 | 1262624.4609
66 | 2699217.9838 | 1262571.8759 | 2699214.4144 | 1262567.2567 | 2699225.5379 | 1262558.614
67 | 2699225.5379 | 1262558.614 | 2699233.5859 | 1262561.7182 | 2699236.6218 | 1262563.5484 | 2699238.8821 | 1262564.9097 | 2699241.1771 | 1262567.3391 | 2699246.1148 | 1262568.2067
68 | 2699217.9838 | 1262571.8759 | 2699217.6661 | 1262574.1947 | 2699217.4584 | 1262576.6933
69 | 2699217.4584 | 1262576.6933 | 2699234.3223 | 1262579.5758
70 | 2699240.8086 | 1262601.8502 | 2699247.9226 | 1262600.8909 | 2699251.2083 | 1262582.4643 | 2699247.0384 | 1262581.7493 | 2699234.3223 | 1262579.5758
71 | 2699240.8086 | 1262601.8502 | 2699241.2211 | 1262602.4131 | 2699241.9644 | 1262603.4709 | 2699243.3107 | 1262605.4062 | 2699244.354 | 1262607.8924 | 2699244.8231 | 1262610.0242 | 2699244.7557 | 1262613.1368 | 2699243.0406 | 1262617.456 | 2699244.1777 | 1262617.9421 | 2699247.2448 | 1262615.2247 | 2699250.5983 | 1262612.0561
72 | 2699258.9256 | 1262618.7125 | 2699250.5983 | 1262612.0561
73 | 2699389.9699 | 1262652.7305 | 2699386.1692 | 1262658.561
74 | 2699381.5591 | 1262675.4071 | 2699384.2759 | 1262677.5358
75 | 2699346.7154 | 1262699.3304 | 2699353.3449 | 1262692.146
76 | 2699346.7154 | 1262699.3304 | 2699334.7078 | 1262689.2116
77 | 2699366.4273 | 1262677.9688 | 2699353.3449 | 1262692.146
78 | 2699329.3591 | 1262684.7042 | 2699334.7078 | 1262689.2116
79 | 2699292.4776 | 1262642.3073 | 2699308.5461 | 1262628.4751
80 | 2699310.0634 | 1262668.4436 | 2699324.2746 | 1262680.4194
81 | 2699342.0395 | 1262599.6459 | 2699336.1136 | 1262604.7462
82 | 2699336.1136 | 1262604.7462 | 2699326.5276 | 1262612.9968
83 | 2699324.7307 | 1262614.5434 | 2699326.5276 | 1262612.9968
84 | 2699320.8994 | 1262617.8409 | 2699324.7307 | 1262614.5434
85 | 2699320.8994 | 1262617.8409 | 2699318.1332 | 1262613.8579 | 2699311.6091 | 1262600.4841
86 | 2699320.8994 | 1262617.8409 | 2699317.7501 | 1262620.5519
87 | 2699376.9634 | 1262672.6833 | 2699378.8063 | 1262674.2155 | 2699380.0173 | 1262675.2367 | 2699381.5591 | 1262675.4071
88 | 2699381.5591 | 1262675.4071 | 2699386.7415 | 1262666.8711
89 | 2699376.9634 | 1262672.6833 | 2699368.5112 | 1262675.7104 | 2699366.6 | 1262677.7816
90 | 2699376.9634 | 1262672.6833 | 2699382.3381 | 1262664.4382
91 | 2699366.4273 | 1262677.9688 | 2699366.6 | 1262677.7816
92 | 2699386.1692 | 1262658.561 | 2699382.3381 | 1262664.4382
93 | 2699308.5461 | 1262628.4751 | 2699308.5864 | 1262628.4403
94 | 2699317.7501 | 1262620.5519 | 2699308.5864 | 1262628.4403
95 | 2699311.6091 | 1262600.4841 | 2699310.0499 | 1262597.2881
96 | 2699329.3591 | 1262684.7042 | 2699324.2746 | 1262680.4194

## bus_geodata
| x | y | coords
0 | 2699526.4303 | 1262581.3516
1 | 2699502.0675 | 1262546.6938
2 | 2699449.644 | 1262506.557
3 | 2699415.5947 | 1262452.7181
4 | 2699397.6334 | 1262423.4589
5 | 2699422.4331 | 1262478.0094
6 | 2699401.7442 | 1262464.1456
7 | 2699373.4351 | 1262588.1099
8 | 2699361.1454 | 1262580.9531
9 | 2699379.0516 | 1262591.8683
10 | 2699464.0607 | 1262606.2703
11 | 2699475.3889 | 1262589.9585
12 | 2699436.6166 | 1262653.4144
13 | 2699445.006 | 1262594.6801
14 | 2699390.9584 | 1262429.6629
15 | 2699458.9484 | 1262685.2938
16 | 2699445.1436 | 1262694.3136
17 | 2699464.7092 | 1262695.1767
18 | 2699458.4849 | 1262530.2945
19 | 2699346.89 | 1262526.2242
20 | 2699353.3327 | 1262517.9295
21 | 2699326.7968 | 1262533.6929
22 | 2699369.3796 | 1262531.052
23 | 2699405.34 | 1262490.3211
24 | 2699455.7089 | 1262664.6668
25 | 2699416.7418 | 1262642.6202
26 | 2699315.7708 | 1262549.076
27 | 2699326.2295 | 1262517.6027
28 | 2699304.7626 | 1262564.979
29 | 2699331.6085 | 1262558.9889
30 | 2699317.8764 | 1262513.9047
31 | 2699311.5825 | 1262499.6873
32 | 2699344.635 | 1262567.1422
33 | 2699350.2237 | 1262592.6018
34 | 2699447.3593 | 1262672.4306
35 | 2699401.8371 | 1262634.5254
36 | 2699415.7936 | 1262642.1052
37 | 2699396.9456 | 1262642.0293
38 | 2699436.5636 | 1262678.5119
39 | 2699435.3584 | 1262682.5172
40 | 2699397.3891 | 1262708.1445
41 | 2699408.7257 | 1262696.6923
42 | 2699394.367 | 1262710.4525
43 | 2699398.1846 | 1262688.4333
44 | 2699289.7142 | 1262663.9442
45 | 2699288.9186 | 1262645.3711
46 | 2699305.5967 | 1262666.5435
47 | 2699298.876 | 1262560.8896
48 | 2699356.0383 | 1262480.081
49 | 2699368.6857 | 1262490.1051
50 | 2699311.1934 | 1262477.0644
51 | 2699304.6335 | 1262490.8189
52 | 2699364.0741 | 1262476.8
53 | 2699396.6959 | 1262603.6623
54 | 2699417.7093 | 1262577.7418
55 | 2699475.5379 | 1262714.7807
56 | 2699381.1928 | 1262517.577
57 | 2699348.8588 | 1262593.7765
58 | 2699270.7122 | 1262570.7212
59 | 2699260.9913 | 1262603.7988
60 | 2699257.6241 | 1262644.6119
61 | 2699258.0383 | 1262624.4609
62 | 2699225.5379 | 1262558.614
63 | 2699217.9838 | 1262571.8759
64 | 2699246.1148 | 1262568.2067
65 | 2699217.4584 | 1262576.6933
66 | 2699234.3223 | 1262579.5758
67 | 2699240.8086 | 1262601.8502
68 | 2699250.5983 | 1262612.0561
69 | 2699389.9699 | 1262652.7305
70 | 2699377.263 | 1262720.532
71 | 2699384.2759 | 1262677.5358
72 | 2699346.7154 | 1262699.3304
73 | 2699353.3449 | 1262692.146
74 | 2699334.7078 | 1262689.2116
75 | 2699292.4776 | 1262642.3073
76 | 2699310.0634 | 1262668.4436
77 | 2699342.0395 | 1262599.6459
78 | 2699336.1136 | 1262604.7462
79 | 2699326.5276 | 1262612.9968
80 | 2699324.7307 | 1262614.5434
81 | 2699406.5965 | 1262556.3527
82 | 2699320.8994 | 1262617.8409
83 | 2699381.5591 | 1262675.4071
84 | 2699376.9634 | 1262672.6833
85 | 2699386.7415 | 1262666.8711
86 | 2699366.6 | 1262677.7816
87 | 2699382.3381 | 1262664.4382
88 | 2699258.9256 | 1262618.7125
89 | 2699308.5461 | 1262628.4751
90 | 2699308.5864 | 1262628.4403
91 | 2699317.7501 | 1262620.5519
92 | 2699311.6091 | 1262600.4841
93 | 2699310.0499 | 1262597.2881
94 | 2699324.2746 | 1262680.4194
95 | 2699329.3591 | 1262684.7042
96 | 2699366.4273 | 1262677.9688
97 | 2699386.1692 | 1262658.561
98 | 2699404.7149 | 1262609.0194

## line_std_types
| c_nf_per_km | r_ohm_per_km | x_ohm_per_km | max_i_ka | type | q_mm2 | alpha | voltage_rating
NAYY 4x50 SE | 210 | 0.642 | 0.083 | 0.142 | cs | 50 | 0.00403 | LV
NAYY 4x120 SE | 264 | 0.225 | 0.08 | 0.242 | cs | 120 | 0.00403 | LV
NAYY 4x150 SE | 261 | 0.208 | 0.08 | 0.27 | cs | 150 | 0.00403 | LV
NA2XS2Y 1x95 RM/25 12/20 kV | 216 | 0.313 | 0.132 | 0.252 | cs | 95 | 0.00403 | MV
NA2XS2Y 1x185 RM/25 12/20 kV | 273 | 0.161 | 0.117 | 0.362 | cs | 185 | 0.00403 | MV
NA2XS2Y 1x240 RM/25 12/20 kV | 304 | 0.122 | 0.112 | 0.421 | cs | 240 | 0.00403 | MV
NA2XS2Y 1x95 RM/25 6/10 kV | 315 | 0.313 | 0.123 | 0.249 | cs | 95 | 0.00403 | MV
NA2XS2Y 1x185 RM/25 6/10 kV | 406 | 0.161 | 0.11 | 0.358 | cs | 185 | 0.00403 | MV
NA2XS2Y 1x240 RM/25 6/10 kV | 456 | 0.122 | 0.105 | 0.416 | cs | 240 | 0.00403 | MV
NA2XS2Y 1x150 RM/25 12/20 kV | 250 | 0.206 | 0.116 | 0.319 | cs | 150 | 0.00403 | MV
NA2XS2Y 1x120 RM/25 12/20 kV | 230 | 0.253 | 0.119 | 0.283 | cs | 120 | 0.00403 | MV
NA2XS2Y 1x70 RM/25 12/20 kV | 190 | 0.443 | 0.132 | 0.22 | cs | 70 | 0.00403 | MV
NA2XS2Y 1x150 RM/25 6/10 kV | 360 | 0.206 | 0.11 | 0.315 | cs | 150 | 0.00403 | MV
NA2XS2Y 1x120 RM/25 6/10 kV | 340 | 0.253 | 0.113 | 0.28 | cs | 120 | 0.00403 | MV
NA2XS2Y 1x70 RM/25 6/10 kV | 280 | 0.443 | 0.123 | 0.217 | cs | 70 | 0.00403 | MV
N2XS(FL)2Y 1x120 RM/35 64/110 kV | 112 | 0.153 | 0.166 | 0.366 | cs | 120 | 0.00393 | HV
N2XS(FL)2Y 1x185 RM/35 64/110 kV | 125 | 0.099 | 0.156 | 0.457 | cs | 185 | 0.00393 | HV
N2XS(FL)2Y 1x240 RM/35 64/110 kV | 135 | 0.075 | 0.149 | 0.526 | cs | 240 | 0.00393 | HV
N2XS(FL)2Y 1x300 RM/35 64/110 kV | 144 | 0.06 | 0.144 | 0.588 | cs | 300 | 0.00393 | HV
15-AL1/3-ST1A 0.4 | 11 | 1.8769 | 0.35 | 0.105 | ol | 16 | 0.00403 | LV
24-AL1/4-ST1A 0.4 | 11.25 | 1.2012 | 0.335 | 0.14 | ol | 24 | 0.00403 | LV
48-AL1/8-ST1A 0.4 | 12.2 | 0.5939 | 0.3 | 0.21 | ol | 48 | 0.00403 | LV
94-AL1/15-ST1A 0.4 | 13.2 | 0.306 | 0.29 | 0.35 | ol | 94 | 0.00403 | LV
34-AL1/6-ST1A 10.0 | 9.7 | 0.8342 | 0.36 | 0.17 | ol | 34 | 0.00403 | MV
48-AL1/8-ST1A 10.0 | 10.1 | 0.5939 | 0.35 | 0.21 | ol | 48 | 0.00403 | MV
70-AL1/11-ST1A 10.0 | 10.4 | 0.4132 | 0.339 | 0.29 | ol | 70 | 0.00403 | MV
94-AL1/15-ST1A 10.0 | 10.75 | 0.306 | 0.33 | 0.35 | ol | 94 | 0.00403 | MV
122-AL1/20-ST1A 10.0 | 11.1 | 0.2376 | 0.323 | 0.41 | ol | 122 | 0.00403 | MV
149-AL1/24-ST1A 10.0 | 11.25 | 0.194 | 0.315 | 0.47 | ol | 149 | 0.00403 | MV
34-AL1/6-ST1A 20.0 | 9.15 | 0.8342 | 0.382 | 0.17 | ol | 34 | 0.00403 | MV
48-AL1/8-ST1A 20.0 | 9.5 | 0.5939 | 0.372 | 0.21 | ol | 48 | 0.00403 | MV
70-AL1/11-ST1A 20.0 | 9.7 | 0.4132 | 0.36 | 0.29 | ol | 70 | 0.00403 | MV
94-AL1/15-ST1A 20.0 | 10 | 0.306 | 0.35 | 0.35 | ol | 94 | 0.00403 | MV
122-AL1/20-ST1A 20.0 | 10.3 | 0.2376 | 0.344 | 0.41 | ol | 122 | 0.00403 | MV
149-AL1/24-ST1A 20.0 | 10.5 | 0.194 | 0.337 | 0.47 | ol | 149 | 0.00403 | MV
184-AL1/30-ST1A 20.0 | 10.75 | 0.1571 | 0.33 | 0.535 | ol | 184 | 0.00403 | MV
243-AL1/39-ST1A 20.0 | 11 | 0.1188 | 0.32 | 0.645 | ol | 243 | 0.00403 | MV
48-AL1/8-ST1A 110.0 | 8 | 0.5939 | 0.46 | 0.21 | ol | 48 | 0.00403 | HV
70-AL1/11-ST1A 110.0 | 8.4 | 0.4132 | 0.45 | 0.29 | ol | 70 | 0.00403 | HV
94-AL1/15-ST1A 110.0 | 8.65 | 0.306 | 0.44 | 0.35 | ol | 94 | 0.00403 | HV
122-AL1/20-ST1A 110.0 | 8.5 | 0.2376 | 0.43 | 0.41 | ol | 122 | 0.00403 | HV
149-AL1/24-ST1A 110.0 | 8.75 | 0.194 | 0.41 | 0.47 | ol | 149 | 0.00403 | HV
184-AL1/30-ST1A 110.0 | 8.8 | 0.1571 | 0.4 | 0.535 | ol | 184 | 0.00403 | HV
243-AL1/39-ST1A 110.0 | 9 | 0.1188 | 0.39 | 0.645 | ol | 243 | 0.00403 | HV
305-AL1/39-ST1A 110.0 | 9.2 | 0.0949 | 0.38 | 0.74 | ol | 305 | 0.00403 | HV
490-AL1/64-ST1A 110.0 | 9.75 | 0.059 | 0.37 | 0.96 | ol | 490 | 0.00403 | HV
679-AL1/86-ST1A 110.0 | 9.95 | 0.042 | 0.36 | 1.15 | ol | 679 | 0.00403 | HV
490-AL1/64-ST1A 220.0 | 10 | 0.059 | 0.285 | 0.96 | ol | 490 | 0.00403 | HV
679-AL1/86-ST1A 220.0 | 11.7 | 0.042 | 0.275 | 1.15 | ol | 679 | 0.00403 | HV
490-AL1/64-ST1A 380.0 | 11 | 0.059 | 0.253 | 0.96 | ol | 490 | 0.00403 | HV
679-AL1/86-ST1A 380.0 | 14.6 | 0.042 | 0.25 | 1.15 | ol | 679 | 0.00403 | HV

## trafo_std_types
| i0_percent | pfe_kw | vkr_percent | sn_mva | vn_lv_kv | vn_hv_kv | vk_percent | shift_degree | vector_group | tap_side | tap_neutral | tap_min | tap_max | tap_step_degree | tap_step_percent | tap_phase_shifter
160 MVA 380/110 kV | 0.06 | 60 | 0.25 | 160 | 110 | 380 | 12.2 | 0 | Yy0 | hv | 0 | -9 | 9 | 0 | 1.5 | FALSE
100 MVA 220/110 kV | 0.06 | 55 | 0.26 | 100 | 110 | 220 | 12 | 0 | Yy0 | hv | 0 | -9 | 9 | 0 | 1.5 | FALSE
63 MVA 110/20 kV | 0.04 | 22 | 0.32 | 63 | 20 | 110 | 18 | 150 | YNd5 | hv | 0 | -9 | 9 | 0 | 1.5 | FALSE
40 MVA 110/20 kV | 0.05 | 18 | 0.34 | 40 | 20 | 110 | 16.2 | 150 | YNd5 | hv | 0 | -9 | 9 | 0 | 1.5 | FALSE
25 MVA 110/20 kV | 0.07 | 14 | 0.41 | 25 | 20 | 110 | 12 | 150 | YNd5 | hv | 0 | -9 | 9 | 0 | 1.5 | FALSE
63 MVA 110/10 kV | 0.04 | 22 | 0.32 | 63 | 10 | 110 | 18 | 150 | YNd5 | hv | 0 | -9 | 9 | 0 | 1.5 | FALSE
40 MVA 110/10 kV | 0.05 | 18 | 0.34 | 40 | 10 | 110 | 16.2 | 150 | YNd5 | hv | 0 | -9 | 9 | 0 | 1.5 | FALSE
25 MVA 110/10 kV | 0.07 | 14 | 0.41 | 25 | 10 | 110 | 12 | 150 | YNd5 | hv | 0 | -9 | 9 | 0 | 1.5 | FALSE
0.25 MVA 20/0.4 kV | 0.32 | 0.8 | 1.44 | 0.25 | 0.4 | 20 | 6 | 150 | Yzn5 | hv | 0 | -2 | 2 | 0 | 2.5 | FALSE
0.4 MVA 20/0.4 kV | 0.3375 | 1.35 | 1.425 | 0.4 | 0.4 | 20 | 6 | 150 | Dyn5 | hv | 0 | -2 | 2 | 0 | 2.5 | FALSE
0.63 MVA 20/0.4 kV | 0.2619 | 1.65 | 1.206 | 0.63 | 0.4 | 20 | 6 | 150 | Dyn5 | hv | 0 | -2 | 2 | 0 | 2.5 | FALSE
0.25 MVA 10/0.4 kV | 0.24 | 0.6 | 1.2 | 0.25 | 0.4 | 10 | 4 | 150 | Dyn5 | hv | 0 | -2 | 2 | 0 | 2.5 | FALSE
0.4 MVA 10/0.4 kV | 0.2375 | 0.95 | 1.325 | 0.4 | 0.4 | 10 | 4 | 150 | Dyn5 | hv | 0 | -2 | 2 | 0 | 2.5 | FALSE
0.63 MVA 10/0.4 kV | 0.1873 | 1.18 | 1.0794 | 0.63 | 0.4 | 10 | 4 | 150 | Dyn5 | hv | 0 | -2 | 2 | 0 | 2.5 | FALSE

## trafo3w_std_types
| sn_hv_mva | sn_mv_mva | sn_lv_mva | vn_hv_kv | vn_mv_kv | vn_lv_kv | vk_hv_percent | vk_mv_percent | vk_lv_percent | vkr_hv_percent | vkr_mv_percent | vkr_lv_percent | pfe_kw | i0_percent | shift_mv_degree | shift_lv_degree | vector_group | tap_side | tap_neutral | tap_min | tap_max | tap_step_percent
63/25/38 MVA 110/20/10 kV | 63 | 25 | 38 | 110 | 20 | 10 | 10.4 | 10.4 | 10.4 | 0.28 | 0.32 | 0.35 | 35 | 0.89 | 0 | 0 | YN0yn0yn0 | hv | 0 | -10 | 10 | 1.2
63/25/38 MVA 110/10/10 kV | 63 | 25 | 38 | 110 | 10 | 10 | 10.4 | 10.4 | 10.4 | 0.28 | 0.32 | 0.35 | 35 | 0.89 | 0 | 0 | YN0yn0yn0 | hv | 0 | -10 | 10 | 1.2

## fuse_std_types
| fuse_type | i_rated_a | t_avg | t_min | t_total | x_avg | x_min | x_total
HV 100A | HV 100A | 100 | 0 | [10.0, 3.64, 0.854, 0.281, 0.1, 0.0531, 0.022, 0.01] | [10.0, 4.267, 1.21, 0.403, 0.1, 0.058, 0.022, 0.01] | 0 | [300.0, 350.0, 450.0, 550.0, 700.0, 850.0, 1200.0, 1752.0] | [600.0, 700.0, 900.0, 1150.0, 1665.0, 2000.0, 3000.0, 4313.0]
HV 10A | HV 10A | 10 | 0 | [10.0, 1675.0, 0.344, 0.156, 0.1, 0.0417, 0.0171, 0.01] | [10.0, 1.3, 0.3, 0.155, 0.1, 0.0555, 0.023, 0.01] | 0 | [30.0, 32.0, 35.0, 37.0, 39.0, 50.0, 70.0, 88.0] | [60.0, 70.0, 80.0, 87.0, 94.0, 110.0, 150.0, 216.0]
HV 125A | HV 125A | 125 | 0 | [10.0, 1.82, 0.344, 0.1, 0.0467, 0.0269, 0.01] | [10.0, 2.478, 0.426, 0.1, 0.0427, 0.0211, 0.01] | 0 | [375.0, 500.0, 700.0, 925.0, 1200.0, 1500.0, 2341.0] | [750.0, 1000.0, 1500.0, 2200.0, 3000.0, 4000.0, 5765.0]
HV 160A | HV 160A | 160 | 0 | [10.0, 4.15, 1.03, 0.198, 0.1, 0.051, 0.0172, 0.01] | [10.0, 2.3, 0.734, 0.274, 0.1, 0.046, 0.0177, 0.01] | 0 | [480.0, 550.0, 700.0, 1000.0, 1260.0, 1600.0, 2500.0, 3227.0] | [960.0, 1300.0, 1700.0, 2200.0, 2996.0, 4000.0, 6000.0, 7946.0]
HV 16A | HV 16A | 16 | 0 | [10.0, 0.352, 0.164, 0.1, 0.0649, 0.0342, 0.01] | [10.0, 2.34, 0.722, 0.181, 0.1, 0.055, 0.0296, 0.01] | 0 | [48.0, 60.0, 65.0, 71.0, 80.0, 100.0, 162.0] | [96.0, 110.0, 125.0, 150.0, 168.0, 200.0, 250.0, 398.0]
HV 200A | HV 200A | 200 | 0 | [10.0, 4.267, 1.21, 0.403, 0.1, 0.058, 0.022, 0.01] | [10.0, 3.73, 1.654, 0.328, 0.1, 0.0531, 0.019, 0.01] | 0 | [600.0, 700.0, 900.0, 1150.0, 1665.0, 2000.0, 3000.0, 4313.0] | [1200.0, 1500.0, 1800.0, 2700.0, 3960.0, 5000.0, 7500.0, 10620.0]
HV 20A | HV 20A | 20 | 0 | [10.0, 1.3, 0.3, 0.155, 0.1, 0.0555, 0.023, 0.01] | [10.0, 1.3, 0.161, 0.1, 0.0611, 0.0399, 0.0141, 0.01] | 0 | [60.0, 70.0, 80.0, 87.0, 94.0, 110.0, 150.0, 216.0] | [120.0, 150.0, 200.0, 223.0, 260.0, 300.0, 450.0, 532.0]
HV 25A | HV 25A | 25 | 0 | [10.0, 2.512, 0.833, 0.299, 0.1, 0.0372, 0.0223, 0.01] | [10.0, 3.125, 0.597, 0.198, 0.1, 0.0378, 0.022, 0.01] | 0 | [75.0, 82.0, 90.0, 100.0, 124.0, 170.0, 200.0, 289.0] | [150.0, 170.0, 210.0, 250.0, 294.0, 400.0, 500.0, 711.0]
HV 31.5A | HV 31.5A | 31.5 | 0 | [10.0, 2.34, 0.722, 0.181, 0.1, 0.055, 0.0296, 0.01] | [10.0, 2.84, 0.368, 0.164, 0.1, 0.0621, 0.0378, 0.0195, 0.01] | 0 | [95.0, 110.0, 125.0, 150.0, 165.0, 200.0, 250.0, 390.0] | [189.0, 220.0, 300.0, 350.0, 393.0, 450.0, 530.0, 700.0, 960.0]
HV 40A | HV 40A | 40 | 0 | [10.0, 1.3, 0.161, 0.1, 0.0611, 0.0399, 0.0141, 0.01] | [10.0, 2.05, 0.369, 0.198, 0.1, 0.051, 0.0298, 0.01] | 0 | [120.0, 150.0, 200.0, 223.0, 260.0, 300.0, 450.0, 532.0] | [240.0, 300.0, 400.0, 450.0, 530.0, 650.0, 800.0, 1311.0]
HV 50A | HV 50A | 50 | 0 | [10.0, 3.215, 0.597, 0.198, 0.1, 0.0378, 0.022, 0.01] | [10.0, 3.64, 0.854, 0.281, 0.1, 0.0531, 0.022, 0.01] | 0 | [150.0, 170.0, 210.0, 250.0, 294.0, 400.0, 500.0, 711.0] | [300.0, 350.0, 450.0, 550.0, 700.0, 850.0, 1200.0, 1752.0]
HV 6.3A | HV 6.3A | 6.3 | 0 | [10.0, 1.39, 0.344, 0.168, 0.1, 0.056, 0.0263, 0.01] | [10.0, 1.711, 0.516, 0.198, 0.1, 0.0634, 0.0303, 0.01] | 0 | [19.0, 19.5, 20.4, 20.8, 22.0, 25.0, 32.0, 48.0] | [38.0, 40.0, 43.0, 48.0, 53.0, 60.0, 75.0, 118.0]
HV 63A | HV 63A | 63 | 0 | [10.0, 2.84, 0.368, 0.164, 0.1, 0.0621, 0.0378, 0.0195, 0.01] | [10.0, 1.82, 0.344, 0.1, 0.0467, 0.0269, 0.01] | 0 | [189.0, 220.0, 300.0, 350.0, 393.0, 450.0, 530.0, 700.0, 961.0] | [378.0, 500.0, 700.0, 934.0, 1200.0, 1500.0, 2366.0]
HV 80A | HV 80A | 80 | 0 | [10.0, 2.05, 0.369, 0.198, 0.1, 0.051, 0.0298, 0.01] | [10.0, 4.15, 1.03, 0.198, 0.1, 0.051, 0.0172, 0.01] | 0 | [240.0, 300.0, 400.0, 450.0, 530.0, 650.0, 800.0, 1311.0] | [480.0, 550.0, 700.0, 1000.0, 1260.0, 1600.0, 2500.0, 3227.0]
Siemens NH-1-100 | Siemens NH-1-100 | 100 | [5400.0, 2000.0, 400.0, 20.0, 1.0, 0.2, 0.012, 0.004] | 0 | 0 | [150.0, 190.0, 250.0, 430.0, 900.0, 1250.0, 2700.0, 3600.0] | 0 | 0
Siemens NH-1-125 | Siemens NH-1-125 | 125 | [4800.0, 120.0, 7.0, 0.1, 0.004] | 0 | 0 | [180.0, 400.0, 740.0, 2000.0, 4250.0] | 0 | 0
Siemens NH-1-16 | Siemens NH-1-16 | 16 | [4000.0, 400.0, 2.0, 0.1, 0.04, 0.01] | 0 | 0 | [26.0, 35.0, 75.0, 150.0, 200.0, 300.0] | 0 | 0
Siemens NH-1-160 | Siemens NH-1-160 | 160 | [4800.0, 120.0, 7.0, 0.1, 0.004] | 0 | 0 | [210.0, 500.0, 900.0, 2300.0, 5000.0] | 0 | 0
Siemens NH-1-25 | Siemens NH-1-25 | 25 | [4000.0, 1000.0, 10.0, 0.2, 0.02, 0.01] | 0 | 0 | [40.0, 50.0, 100.0, 210.0, 400.0, 500.0] | 0 | 0
Siemens NH-1-50 | Siemens NH-1-50 | 50 | [4000.0, 40.0, 4.0, 1.0, 0.02, 0.01] | 0 | 0 | [86.0, 200.0, 300.0, 400.0, 1000.0, 1280.0] | 0 | 0
Siemens NH-1-63 | Siemens NH-1-63 | 63 | [4000.0, 100.0, 10.0, 2.0, 0.04, 0.01] | 0 | 0 | [100.0, 200.0, 300.0, 400.0, 1000.0, 1500.0] | 0 | 0
Siemens NH-1-80 | Siemens NH-1-80 | 80 | [4800.0, 120.0, 7.0, 0.1, 0.01] | 0 | 0 | [150.58, 250.0, 450.0, 1150.0, 2470.0] | 0 | 0
Siemens NH-2-1000 | Siemens NH-2-1000 | 1000 | [4800.0, 120.0, 7.0, 0.1, 0.004] | 0 | 0 | [1900.0, 3500.0, 8400.0, 24000.0, 52000.0] | 0 | 0
Siemens NH-2-200 | Siemens NH-2-200 | 200 | [4800.0, 120.0, 7.0, 0.1, 0.004] | 0 | 0 | [280.0, 650.0, 1200.0, 3000.0, 7000.0] | 0 | 0
Siemens NH-2-224 | Siemens NH-2-224 | 224 | [4800.0, 120.0, 7.0, 0.2, 0.04, 0.004] | 0 | 0 | [400.0, 750.0, 1453.0, 3025.0, 4315.0, 7600.0] | 0 | 0
Siemens NH-2-250 | Siemens NH-2-250 | 250 | [4800.0, 120.0, 7.0, 0.1, 0.004] | 0 | 0 | [450.0, 800.0, 1650.0, 4000.0, 8500.0] | 0 | 0
Siemens NH-2-315 | Siemens NH-2-315 | 315 | [4800.0, 120.0, 7.0, 0.1, 0.004] | 0 | 0 | [550.0, 920.0, 1900.0, 5000.0, 11000.0] | 0 | 0
Siemens NH-2-355 | Siemens NH-2-355 | 355 | [4800.0, 120.0, 6.0, 0.1, 0.004] | 0 | 0 | [650.0, 1116.27, 2350.0, 5840.0, 12790.0] | 0 | 0
Siemens NH-2-400 | Siemens NH-2-400 | 400 | [4800.0, 120.0, 7.0, 0.1, 0.004] | 0 | 0 | [720.0, 1350.0, 2800.0, 6500.0, 15000.0] | 0 | 0
Siemens NH-2-425 | Siemens NH-2-425 | 425 | [4800.0, 120.0, 7.0, 0.1, 0.004] | 0 | 0 | [850.0, 1500.0, 3050.0, 7500.0, 16500.0] | 0 | 0
Siemens NH-2-630 | Siemens NH-2-630 | 630 | [4800.0, 120.0, 7.0, 0.1, 0.004] | 0 | 0 | [1200.0, 2000.0, 4800.0, 12000.0, 26000.0] | 0 | 0

## res_bus
| vm_pu | va_degree | p_mw | q_mvar
0 | 0.97142 | -0.55157 | 0.024197 | 0.0060643
1 | 0.97245 | -0.53115 | 0 | 0
2 | 0.97436 | -0.49361 | 0 | 0
3 | 0.97205 | -0.53921 | 0 | 0
4 | 0.97167 | -0.54671 | 0 | 0
5 | 0.97288 | -0.52282 | 0 | 0
6 | 0.97182 | -0.54367 | 0.002841 | 0.00071202
7 | 0.99773 | -0.042765 | 0 | 0
8 | 0.99659 | -0.064505 | 0 | 0
9 | 0.99828 | -0.032446 | 0.0012252 | 0.00030707
10 | 0.97748 | -0.43227 | 0 | 0
11 | 0.97716 | -0.43867 | 0 | 0
12 | 0.97925 | -0.39775 | 0 | 0
13 | 0.97656 | -0.45038 | 0.018853 | 0.004725
14 | 0.97157 | -0.5487 | 0.011852 | 0.0029704
15 | 0.97451 | -0.49091 | 0 | 0
16 | 0.97481 | -0.48497 | 0.039712 | 0.0099527
17 | 0.9743 | -0.49504 | 0.0060701 | 0.0015213
18 | 0.97503 | -0.4804 | 0.014296 | 0.003583
19 | 0.99394 | -0.1155 | 0 | 0
20 | 0.99384 | -0.11753 | 0.0055962 | 0.0014025
21 | 0.99432 | -0.10827 | 0 | 0
22 | 0.99384 | -0.11754 | 0.0018965 | 0.00047532
23 | 0.97273 | -0.5258 | 0.0067142 | 0.0016827
24 | 0.9773 | -0.43588 | 0 | 0
25 | 0.98021 | -0.37912 | 0.002288 | 0.00057342
26 | 0.99479 | -0.0992 | 0 | 0
27 | 0.99409 | -0.11262 | 0.001255 | 0.00031454
28 | 0.99467 | -0.10156 | 0.0042313 | 0.0010605
29 | 0.99537 | -0.087981 | 0.0014483 | 0.00036298
30 | 0.994 | -0.11447 | 0 | 0
31 | 0.99384 | -0.1176 | 0.0070239 | 0.0017603
32 | 0.99587 | -0.078372 | 0 | 0
33 | 0.99543 | -0.086525 | 0.002251 | 0.00056417
34 | 0.9766 | -0.44971 | 0.0071005 | 0.0017795
35 | 0.98095 | -0.36461 | 0 | 0
36 | 0.98025 | -0.37822 | 0.0052296 | 0.0013107
37 | 0.98134 | -0.35695 | 0.0058956 | 0.0014776
38 | 0.97588 | -0.46376 | 0 | 0
39 | 0.97565 | -0.46831 | 0 | 0
40 | 0.98246 | -0.33536 | 0 | 0
41 | 0.98258 | -0.33302 | 0 | 0
42 | 0.98243 | -0.33592 | 0.003894 | 0.00097593
43 | 0.98268 | -0.33106 | 0.0040874 | 0.0010244
44 | 0.98896 | -0.20993 | 0 | 0
45 | 0.99002 | -0.18955 | 0 | 0
46 | 0.98805 | -0.22735 | 0.0042842 | 0.0010737
47 | 0.99465 | -0.10191 | 0.0026873 | 0.0006735
48 | 0.9936 | -0.12207 | 0.0053565 | 0.0013425
49 | 0.99368 | -0.12055 | 0 | 0
50 | 0.99373 | -0.11964 | 0.0041521 | 0.0010406
51 | 0.99379 | -0.11843 | 0 | 0
52 | 0.97131 | -0.55371 | 0.010621 | 0.0026619
53 | 1 | 0 | -0.35794 | -0.091645
54 | 0.9758 | -0.46543 | 0.01839 | 0.0046091
55 | 0.97401 | -0.50062 | 0.013561 | 0.0033987
56 | 0.99381 | -0.11814 | 0.0019037 | 0.00047712
57 | 0.9953 | -0.08899 | 0.0055468 | 0.0013902
58 | 0.98844 | -0.22017 | 0.0014379 | 0.00036037
59 | 0.98849 | -0.21928 | 0.0033464 | 0.00083869
60 | 0.98921 | -0.20535 | 0 | 0
61 | 0.98868 | -0.2156 | 0.0053081 | 0.0013303
62 | 0.98713 | -0.24571 | 0 | 0
63 | 0.98721 | -0.24417 | 0 | 0
64 | 0.98704 | -0.2475 | 0.0043096 | 0.0010801
65 | 0.98723 | -0.2438 | 0 | 0
66 | 0.9873 | -0.24248 | 0.012489 | 0.0031301
67 | 0.98796 | -0.22956 | 0 | 0
68 | 0.98838 | -0.22148 | 0.001539 | 0.00038571
69 | 0.98192 | -0.34569 | 0.0021861 | 0.00054788
70 | 0.98236 | -0.33742 | 0.0041782 | 0.0010472
71 | 0.98288 | -0.32719 | 0.0035548 | 0.00089092
72 | 0.98518 | -0.28253 | 0 | 0
73 | 0.98466 | -0.29259 | 0.0029416 | 0.00073723
74 | 0.98602 | -0.2664 | 0.00199 | 0.00049874
75 | 0.99032 | -0.18389 | 0.0038491 | 0.00096468
76 | 0.98777 | -0.23271 | 0.0035803 | 0.0008973
77 | 0.99466 | -0.10109 | 0.0037691 | 0.00094463
78 | 0.99411 | -0.1115 | 0.0039664 | 0.00099408
79 | 0.99324 | -0.12812 | 0.0017027 | 0.00042673
80 | 0.99307 | -0.13123 | 0.0029835 | 0.00074773
81 | 0.97558 | -0.46975 | 0.007224 | 0.0018105
82 | 0.99273 | -0.13778 | 0 | 0
83 | 0.98293 | -0.32621 | 0 | 0
84 | 0.98303 | -0.32424 | 0 | 0
85 | 0.98289 | -0.32694 | 0.0040653 | 0.0010189
86 | 0.98364 | -0.31247 | 0.0024122 | 0.00060455
87 | 0.98257 | -0.33319 | 0.0022213 | 0.00055671
88 | 0.98856 | -0.218 | 0 | 0
89 | 0.99167 | -0.15802 | 0.0023574 | 0.00059082
90 | 0.99167 | -0.15795 | 0.0021893 | 0.00054868
91 | 0.99246 | -0.14298 | 0.0037111 | 0.00093009
92 | 0.99255 | -0.14125 | 0.0039528 | 0.00099065
93 | 0.99253 | -0.14162 | 0.0059817 | 0.0014992
94 | 0.98676 | -0.25222 | 0.0017909 | 0.00044884
95 | 0.9864 | -0.25916 | 0.0020242 | 0.00050732
96 | 0.98365 | -0.31222 | 0.0024099 | 0.00060397
97 | 0.98224 | -0.3395 | 0.0022182 | 0.00055594
98 | 0.99998 | 149.9956 | 0 | 0

## res_line
| p_from_mw | q_from_mvar | p_to_mw | q_to_mvar | pl_mw | ql_mvar | i_from_ka | i_to_ka | i_ka | vm_from_pu | va_from_degree | vm_to_pu | va_to_degree | loading_percent
0 | -0.024197 | -0.0060643 | 0.02422 | 0.0060788 | 2.3556e-05 | 1.4509e-05 | 0.037065 | 0.037064 | 0.037065 | 0.97142 | -0.55157 | 0.97245 | -0.53115 | 10.1826
1 | -0.02422 | -0.0060788 | 0.024264 | 0.0061056 | 4.3448e-05 | 2.6758e-05 | 0.037064 | 0.037064 | 0.037064 | 0.97245 | -0.53115 | 0.97436 | -0.49361 | 10.1826
2 | 0.032107 | 0.0080748 | -0.032063 | -0.0080468 | 4.4736e-05 | 2.8014e-05 | 0.049043 | 0.049044 | 0.049044 | 0.97436 | -0.49361 | 0.97288 | -0.52282 | 13.4735
3 | -0.056371 | -0.01418 | 0.056407 | 0.014203 | 3.5598e-05 | 2.2144e-05 | 0.086108 | 0.086107 | 0.086108 | 0.97436 | -0.49361 | 0.97503 | -0.4804 | 11.828
4 | 0.011857 | 0.0029733 | -0.011853 | -0.002971 | 4.2391e-06 | 2.2879e-06 | 0.018152 | 0.018152 | 0.018152 | 0.97205 | -0.53921 | 0.97167 | -0.54671 | 4.9869
5 | -0.025328 | -0.0063515 | 0.025347 | 0.0063637 | 1.9795e-05 | 1.2233e-05 | 0.038773 | 0.038773 | 0.038773 | 0.97205 | -0.53921 | 0.97288 | -0.52282 | 10.6519
6 | 0.01347 | 0.0033782 | -0.013467 | -0.0033766 | 2.8633e-06 | 1.61e-06 | 0.020621 | 0.020621 | 0.020621 | 0.97205 | -0.53921 | 0.97182 | -0.54367 | 5.6651
7 | 0.011853 | 0.002971 | -0.011852 | -0.0029704 | 1.1243e-06 | 6.0687e-07 | 0.018152 | 0.018152 | 0.018152 | 0.97167 | -0.54671 | 0.97157 | -0.5487 | 4.9869
8 | 0.0067151 | 0.001683 | -0.0067142 | -0.0016827 | 9.5084e-07 | 3.1013e-07 | 0.010271 | 0.010271 | 0.010271 | 0.97288 | -0.52282 | 0.97273 | -0.5258 | 2.8217
9 | 0.010626 | 0.0026645 | -0.010621 | -0.0026619 | 5.0858e-06 | 2.6205e-06 | 0.016271 | 0.016271 | 0.016271 | 0.97182 | -0.54367 | 0.97131 | -0.55371 | 4.4701
10 | 0.35433 | 0.090867 | -0.35395 | -0.090629 | 0.00037315 | 0.00023808 | 0.52918 | 0.52918 | 0.52918 | 0.99773 | -0.042765 | 0.99659 | -0.064505 | 36.3445
11 | -0.35433 | -0.090867 | 0.3545 | 0.09098 | 0.00017741 | 0.00011319 | 0.52918 | 0.52918 | 0.52918 | 0.99773 | -0.042765 | 0.99828 | -0.032446 | 36.3445
12 | 0.035635 | 0.0089597 | -0.035611 | -0.0089449 | 2.3582e-05 | 1.4803e-05 | 0.053217 | 0.053217 | 0.053217 | 0.99659 | -0.064505 | 0.99587 | -0.078372 | 14.6201
13 | 0.31832 | 0.081669 | -0.31798 | -0.081452 | 0.00033966 | 0.00021655 | 0.47596 | 0.47596 | 0.47596 | 0.99659 | -0.064505 | 0.99543 | -0.086525 | 32.6895
14 | -0.35573 | -0.091287 | 0.35629 | 0.091645 | 0.00056101 | 0.00035793 | 0.531 | 0.531 | 0.531 | 0.99828 | -0.032446 | 1 | 0 | 36.4699
15 | 0.070866 | 0.017887 | -0.070844 | -0.017874 | 2.1701e-05 | 1.2892e-05 | 0.10792 | 0.10792 | 0.10792 | 0.97748 | -0.43227 | 0.97716 | -0.43867 | 7.4124
16 | -0.11539 | -0.029068 | 0.11558 | 0.029187 | 0.00019088 | 0.00011885 | 0.17571 | 0.17571 | 0.17571 | 0.97748 | -0.43227 | 0.97925 | -0.39775 | 12.0682
17 | 0.044526 | 0.011181 | -0.044487 | -0.011157 | 3.8434e-05 | 2.4318e-05 | 0.067789 | 0.067789 | 0.067789 | 0.97748 | -0.43227 | 0.97656 | -0.45038 | 18.6234
18 | 0.070844 | 0.017874 | -0.070703 | -0.017785 | 0.00014126 | 8.8791e-05 | 0.10792 | 0.10793 | 0.10793 | 0.97716 | -0.43867 | 0.97503 | -0.4804 | 14.8249
19 | 0.066722 | 0.016829 | -0.0666 | -0.016752 | 0.00012155 | 7.7396e-05 | 0.10143 | 0.10143 | 0.10143 | 0.97925 | -0.39775 | 0.9773 | -0.43588 | 27.8642
20 | -0.1823 | -0.046016 | 0.18247 | 0.046119 | 0.00016285 | 0.00010309 | 0.27714 | 0.27714 | 0.27714 | 0.97925 | -0.39775 | 0.98021 | -0.37912 | 19.0342
21 | 0.025634 | 0.0064315 | -0.025616 | -0.0064201 | 1.8383e-05 | 1.1363e-05 | 0.039062 | 0.039062 | 0.039062 | 0.97656 | -0.45038 | 0.9758 | -0.46543 | 10.7314
22 | -0.019639 | -0.0049244 | 0.019644 | 0.0049277 | 5.561e-06 | 3.3535e-06 | 0.029988 | 0.029988 | 0.029988 | 0.97451 | -0.49091 | 0.97481 | -0.48497 | 8.2385
23 | 0.019639 | 0.0049244 | -0.019635 | -0.0049221 | 3.8577e-06 | 2.3264e-06 | 0.029988 | 0.029988 | 0.029988 | 0.97451 | -0.49091 | 0.9743 | -0.49504 | 8.2385
24 | -0.059356 | -0.01488 | 0.059403 | 0.01491 | 4.7185e-05 | 3.0007e-05 | 0.090607 | 0.090607 | 0.090607 | 0.97481 | -0.48497 | 0.97565 | -0.46831 | 24.892
25 | 0.013565 | 0.0034008 | -0.013561 | -0.0033987 | 3.606e-06 | 2.0289e-06 | 0.020717 | 0.020718 | 0.020718 | 0.9743 | -0.49504 | 0.97401 | -0.50062 | 5.6916
26 | 0.010955 | 0.0027457 | -0.010954 | -0.0027451 | 1.0594e-06 | 5.4189e-07 | 0.0164 | 0.0164 | 0.0164 | 0.99394 | -0.1155 | 0.99384 | -0.11753 | 4.5056
27 | -0.014756 | -0.0036977 | 0.014761 | 0.0037006 | 5.0853e-06 | 2.8943e-06 | 0.02209 | 0.02209 | 0.02209 | 0.99394 | -0.1155 | 0.99432 | -0.10827 | 6.0687
28 | 0.0038007 | 0.00095208 | -0.0038003 | -0.00095224 | 3.6891e-07 | -1.577e-07 | 0.0056898 | 0.0056899 | 0.0056899 | 0.99394 | -0.1155 | 0.99384 | -0.11754 | 1.5632
29 | 0.0053576 | 0.0013426 | -0.0053568 | -0.0013425 | 7.698e-07 | 7.9346e-08 | 0.0080216 | 0.0080217 | 0.0080217 | 0.99384 | -0.11753 | 0.99368 | -0.12055 | 2.2038
30 | -0.027197 | -0.0068188 | 0.027209 | 0.0068261 | 1.1758e-05 | 7.2795e-06 | 0.040702 | 0.040702 | 0.040702 | 0.99432 | -0.10827 | 0.99479 | -0.0992 | 11.1819
31 | 0.012437 | 0.0031182 | -0.012434 | -0.0031168 | 2.5776e-06 | 1.3924e-06 | 0.018612 | 0.018612 | 0.018612 | 0.99432 | -0.10827 | 0.99409 | -0.11262 | 5.1132
32 | 0.0019038 | 0.00047692 | -0.0019037 | -0.00047712 | 5.4598e-08 | -1.9726e-07 | 0.0028503 | 0.0028504 | 0.0028504 | 0.99384 | -0.11754 | 0.99381 | -0.11814 | 0.78308
33 | 0.0666 | 0.016752 | -0.066556 | -0.016724 | 4.3983e-05 | 2.8006e-05 | 0.10143 | 0.10143 | 0.10143 | 0.9773 | -0.43588 | 0.9766 | -0.44971 | 27.8642
34 | -0.18476 | -0.046692 | 0.18476 | 0.046697 | 7.9649e-06 | 5.0432e-06 | 0.28061 | 0.28061 | 0.28061 | 0.98021 | -0.37912 | 0.98025 | -0.37822 | 19.2727
35 | 0.0069194 | 0.0017341 | -0.0069186 | -0.0017339 | 7.7722e-07 | 2.4627e-07 | 0.01035 | 0.01035 | 0.01035 | 0.99479 | -0.0992 | 0.99467 | -0.10156 | 2.8435
36 | -0.034128 | -0.0085602 | 0.034147 | 0.0085717 | 1.8261e-05 | 1.1445e-05 | 0.051052 | 0.051052 | 0.051052 | 0.99479 | -0.0992 | 0.99537 | -0.087981 | 14.0253
37 | 0.011179 | 0.0028022 | -0.011178 | -0.0028017 | 9.8838e-07 | 5.1054e-07 | 0.016734 | 0.016734 | 0.016734 | 0.99409 | -0.11262 | 0.994 | -0.11447 | 4.5972
38 | 0.0026873 | 0.00067343 | -0.0026873 | -0.0006735 | 4.4778e-08 | -6.7235e-08 | 0.0040202 | 0.0040202 | 0.0040202 | 0.99467 | -0.10156 | 0.99465 | -0.10191 | 1.1045
39 | -0.035595 | -0.0089346 | 0.035611 | 0.0089449 | 1.6321e-05 | 1.0245e-05 | 0.053217 | 0.053217 | 0.053217 | 0.99537 | -0.087981 | 0.99587 | -0.078372 | 14.6201
40 | 0.011178 | 0.0028017 | -0.011176 | -0.0028009 | 1.666e-06 | 8.6063e-07 | 0.016734 | 0.016734 | 0.016734 | 0.994 | -0.11447 | 0.99384 | -0.1176 | 4.5972
41 | 0.0041525 | 0.0010405 | -0.0041524 | -0.0010406 | 1.6332e-07 | -4.1464e-08 | 0.0062173 | 0.0062173 | 0.0062173 | 0.99384 | -0.1176 | 0.99379 | -0.11843 | 1.7081
42 | 0.31573 | 0.080888 | -0.31569 | -0.080864 | 3.7708e-05 | 2.4039e-05 | 0.47259 | 0.47259 | 0.47259 | 0.99543 | -0.086525 | 0.9953 | -0.08899 | 32.4584
43 | 0.059456 | 0.014944 | -0.059416 | -0.014919 | 3.9858e-05 | 2.5348e-05 | 0.090607 | 0.090607 | 0.090607 | 0.9766 | -0.44971 | 0.97588 | -0.46376 | 24.892
44 | 0.19012 | 0.048087 | -0.18999 | -0.048008 | 0.00012397 | 7.8539e-05 | 0.28855 | 0.28855 | 0.28855 | 0.98095 | -0.36461 | 0.98025 | -0.37822 | 19.8179
45 | -0.19012 | -0.048087 | 0.19019 | 0.048131 | 6.9919e-05 | 4.4295e-05 | 0.28855 | 0.28855 | 0.28855 | 0.98095 | -0.36461 | 0.98134 | -0.35695 | 19.8179
46 | -0.19608 | -0.049608 | 0.19619 | 0.049676 | 0.00010598 | 6.7184e-05 | 0.29749 | 0.29749 | 0.29749 | 0.98134 | -0.35695 | 0.98192 | -0.34569 | 20.4319
47 | 0.059416 | 0.014919 | -0.059403 | -0.01491 | 1.2875e-05 | 8.1876e-06 | 0.090607 | 0.090607 | 0.090607 | 0.97588 | -0.46376 | 0.97565 | -0.46831 | 24.892
48 | -0.0080727 | -0.0020231 | 0.0080736 | 0.0020235 | 9.0211e-07 | 3.7355e-07 | 0.012227 | 0.012227 | 0.012227 | 0.98246 | -0.33536 | 0.98258 | -0.33302 | 3.359
49 | 0.0080727 | 0.0020231 | -0.0080725 | -0.002023 | 2.1318e-07 | 8.828e-08 | 0.012227 | 0.012227 | 0.012227 | 0.98246 | -0.33536 | 0.98243 | -0.33592 | 3.359
50 | -0.0080736 | -0.0020235 | 0.0080743 | 0.0020238 | 7.5069e-07 | 3.1081e-07 | 0.012227 | 0.012227 | 0.012227 | 0.98258 | -0.33302 | 0.98268 | -0.33106 | 3.359
51 | 0.0041785 | 0.0010471 | -0.0041782 | -0.0010472 | 2.9878e-07 | -6.0637e-08 | 0.0063288 | 0.0063289 | 0.0063289 | 0.98243 | -0.33592 | 0.98236 | -0.33742 | 1.7387
52 | -0.012162 | -0.0030482 | 0.012164 | 0.0030494 | 2.2472e-06 | 1.2143e-06 | 0.018416 | 0.018416 | 0.018416 | 0.98268 | -0.33106 | 0.98288 | -0.32719 | 5.0593
53 | -0.24553 | -0.062618 | 0.24577 | 0.062772 | 0.00024184 | 0.00015381 | 0.36982 | 0.36982 | 0.36982 | 0.98896 | -0.20993 | 0.99002 | -0.18955 | 25.3995
54 | 0.24553 | 0.062618 | -0.24532 | -0.062487 | 0.00020635 | 0.00013124 | 0.36982 | 0.36982 | 0.36982 | 0.98896 | -0.20993 | 0.98805 | -0.22735 | 25.3995
55 | -0.27426 | -0.069932 | 0.27433 | 0.069979 | 7.4965e-05 | 4.7736e-05 | 0.41264 | 0.41264 | 0.41264 | 0.99002 | -0.18955 | 0.99032 | -0.18389 | 28.3409
56 | 0.028489 | 0.00716 | -0.028468 | -0.0071466 | 2.1467e-05 | 1.3338e-05 | 0.042827 | 0.042827 | 0.042827 | 0.99002 | -0.18955 | 0.98921 | -0.20535 | 11.7657
57 | 0.24104 | 0.061413 | -0.24098 | -0.061373 | 6.2299e-05 | 3.9614e-05 | 0.36337 | 0.36337 | 0.36337 | 0.98805 | -0.22735 | 0.98777 | -0.23271 | 24.9564
58 | -0.0053565 | -0.0013425 | 0.0053568 | 0.0013425 | 3.8943e-07 | 4.0195e-08 | 0.0080218 | 0.0080217 | 0.0080218 | 0.9936 | -0.12207 | 0.99368 | -0.12055 | 2.2038
59 | -0.0041521 | -0.0010406 | 0.0041524 | 0.0010406 | 2.398e-07 | -6.0856e-08 | 0.0062174 | 0.0062173 | 0.0062174 | 0.99373 | -0.11964 | 0.99379 | -0.11843 | 1.7081
60 | 0.0072255 | 0.001811 | -0.007224 | -0.0018105 | 1.4855e-06 | 5.4322e-07 | 0.011018 | 0.011019 | 0.011019 | 0.9758 | -0.46543 | 0.97558 | -0.46975 | 3.0271
61 | 0.31014 | 0.079474 | -0.30996 | -0.079358 | 0.00018184 | 0.00011591 | 0.4643 | 0.4643 | 0.4643 | 0.9953 | -0.08899 | 0.99466 | -0.10109 | 31.8889
62 | -0.0014379 | -0.00036037 | 0.0014379 | 0.00035996 | 6.069e-08 | -4.0395e-07 | 0.0021646 | 0.0021644 | 0.0021646 | 0.98844 | -0.22017 | 0.98849 | -0.21928 | 0.59467
63 | -0.0047844 | -0.0011987 | 0.0047846 | 0.0011986 | 2.9285e-07 | -5.5954e-09 | 0.007202 | 0.0072019 | 0.007202 | 0.98849 | -0.21928 | 0.98856 | -0.218 | 1.9786
64 | 0.028468 | 0.0071466 | -0.028454 | -0.007138 | 1.3913e-05 | 8.6448e-06 | 0.042827 | 0.042827 | 0.042827 | 0.98921 | -0.20535 | 0.98868 | -0.2156 | 11.7657
65 | 0.023146 | 0.0058077 | -0.023143 | -0.005806 | 2.6473e-06 | 1.6197e-06 | 0.034838 | 0.034838 | 0.034838 | 0.98868 | -0.2156 | 0.98856 | -0.218 | 9.571
66 | -0.0043099 | -0.00108 | 0.0043102 | 0.00108 | 3.1536e-07 | -5.2898e-08 | 0.0064968 | 0.0064967 | 0.0064968 | 0.98713 | -0.24571 | 0.98721 | -0.24417 | 1.7848
67 | 0.0043099 | 0.00108 | -0.0043096 | -0.0010801 | 3.6666e-07 | -6.1444e-08 | 0.0064968 | 0.0064969 | 0.0064969 | 0.98713 | -0.24571 | 0.98704 | -0.2475 | 1.7849
68 | -0.0043102 | -0.00108 | 0.0043103 | 0.0010799 | 7.6732e-08 | -1.2878e-08 | 0.0064967 | 0.0064967 | 0.0064967 | 0.98721 | -0.24417 | 0.98723 | -0.2438 | 1.7848
69 | -0.0043103 | -0.0010799 | 0.0043106 | 0.0010799 | 2.7078e-07 | -4.547e-08 | 0.0064967 | 0.0064966 | 0.0064967 | 0.98723 | -0.2438 | 0.9873 | -0.24248 | 1.7848
70 | -0.0168 | -0.00421 | 0.01681 | 0.0042161 | 1.0344e-05 | 6.0696e-06 | 0.02532 | 0.02532 | 0.02532 | 0.9873 | -0.24248 | 0.98796 | -0.22956 | 6.956
71 | -0.01681 | -0.0042161 | 0.016817 | 0.0042199 | 6.4755e-06 | 3.7993e-06 | 0.02532 | 0.025319 | 0.02532 | 0.98796 | -0.22956 | 0.98838 | -0.22148 | 6.9559
72 | -0.018356 | -0.0046056 | 0.018359 | 0.0046074 | 3.0534e-06 | 1.8175e-06 | 0.027636 | 0.027636 | 0.027636 | 0.98838 | -0.22148 | 0.98856 | -0.218 | 7.5924
73 | -0.19837 | -0.050224 | 0.19843 | 0.050261 | 5.9038e-05 | 3.7432e-05 | 0.3008 | 0.3008 | 0.3008 | 0.98192 | -0.34569 | 0.98224 | -0.3395 | 20.6594
74 | -0.015719 | -0.0039403 | 0.01572 | 0.0039407 | 7.3298e-07 | 4.2536e-07 | 0.023798 | 0.023798 | 0.023798 | 0.98288 | -0.32719 | 0.98293 | -0.32621 | 6.5378
75 | 0.23103 | 0.058663 | -0.23092 | -0.058592 | 0.00011177 | 7.1033e-05 | 0.34922 | 0.34922 | 0.34922 | 0.98518 | -0.28253 | 0.98466 | -0.29259 | 23.9846
76 | -0.23103 | -0.058663 | 0.23121 | 0.058778 | 0.00017953 | 0.0001141 | 0.34922 | 0.34922 | 0.34922 | 0.98518 | -0.28253 | 0.98602 | -0.2664 | 23.9846
77 | 0.22797 | 0.057855 | -0.22776 | -0.057719 | 0.00021497 | 0.0001366 | 0.34477 | 0.34477 | 0.34477 | 0.98466 | -0.29259 | 0.98365 | -0.31222 | 23.6793
78 | -0.2332 | -0.059276 | 0.23328 | 0.059328 | 8.1351e-05 | 5.1708e-05 | 0.35222 | 0.35222 | 0.35222 | 0.98602 | -0.2664 | 0.9864 | -0.25916 | 24.1908
79 | -0.27818 | -0.070944 | 0.27853 | 0.071166 | 0.00034801 | 0.00022163 | 0.41843 | 0.41843 | 0.41843 | 0.99032 | -0.18389 | 0.99167 | -0.15802 | 28.7381
80 | 0.2374 | 0.060476 | -0.23717 | -0.060334 | 0.00022326 | 0.00014194 | 0.35797 | 0.35797 | 0.35797 | 0.98777 | -0.23271 | 0.98676 | -0.25222 | 24.586
81 | 0.30619 | 0.078414 | -0.30604 | -0.078315 | 0.0001542 | 9.8283e-05 | 0.45866 | 0.45866 | 0.45866 | 0.99466 | -0.10109 | 0.99411 | -0.1115 | 31.5016
82 | 0.30207 | 0.077321 | -0.30183 | -0.077166 | 0.00024303 | 0.00015488 | 0.45273 | 0.45273 | 0.45273 | 0.99411 | -0.1115 | 0.99324 | -0.12812 | 31.0939
83 | 0.30013 | 0.07674 | -0.30008 | -0.076711 | 4.5043e-05 | 2.8705e-05 | 0.45018 | 0.45018 | 0.45018 | 0.99324 | -0.12812 | 0.99307 | -0.13123 | 30.9187
84 | 0.2971 | 0.075963 | -0.297 | -0.075903 | 9.4142e-05 | 5.9989e-05 | 0.44571 | 0.44571 | 0.44571 | 0.99307 | -0.13123 | 0.99273 | -0.13778 | 30.6117
85 | 0.0099362 | 0.0024906 | -0.0099346 | -0.0024898 | 1.6412e-06 | 7.9531e-07 | 0.014894 | 0.014894 | 0.014894 | 0.99273 | -0.13778 | 0.99255 | -0.14125 | 4.0917
86 | 0.28707 | 0.073413 | -0.287 | -0.073366 | 7.2304e-05 | 4.606e-05 | 0.43081 | 0.43081 | 0.43081 | 0.99273 | -0.13778 | 0.99246 | -0.14298 | 29.5888
87 | -0.019785 | -0.0049596 | 0.019787 | 0.0049607 | 1.8571e-06 | 1.1185e-06 | 0.029952 | 0.029952 | 0.029952 | 0.98293 | -0.32621 | 0.98303 | -0.32424 | 8.2286
88 | 0.0040655 | 0.0010188 | -0.0040653 | -0.0010189 | 1.4185e-07 | -3.5788e-08 | 0.0061546 | 0.0061546 | 0.0061546 | 0.98293 | -0.32621 | 0.98289 | -0.32694 | 1.6908
89 | -0.22281 | -0.056428 | 0.22293 | 0.056508 | 0.00012595 | 8.001e-05 | 0.33748 | 0.33748 | 0.33748 | 0.98303 | -0.32424 | 0.98364 | -0.31247 | 23.1783
90 | 0.20302 | 0.051468 | -0.20293 | -0.051412 | 8.7261e-05 | 5.5348e-05 | 0.30752 | 0.30752 | 0.30752 | 0.98303 | -0.32424 | 0.98257 | -0.33319 | 21.1212
91 | -0.22535 | -0.057113 | 0.22535 | 0.057115 | 2.7783e-06 | 1.7652e-06 | 0.34113 | 0.34113 | 0.34113 | 0.98364 | -0.31247 | 0.98365 | -0.31222 | 23.4289
92 | 0.20071 | 0.050855 | -0.20065 | -0.050817 | 6.0847e-05 | 3.8587e-05 | 0.30416 | 0.30416 | 0.30416 | 0.98257 | -0.33319 | 0.98224 | -0.3395 | 20.8902
93 | -0.28089 | -0.071757 | 0.28089 | 0.071757 | 8.8891e-07 | 5.6616e-07 | 0.42196 | 0.42196 | 0.42196 | 0.99167 | -0.15802 | 0.99167 | -0.15795 | 28.981
94 | -0.28308 | -0.072306 | 0.28328 | 0.072436 | 0.00020499 | 0.00013057 | 0.42525 | 0.42525 | 0.42525 | 0.99167 | -0.15795 | 0.99246 | -0.14298 | 29.2066
95 | 0.0059818 | 0.0014992 | -0.0059817 | -0.0014992 | 1.0725e-07 | 2.2677e-08 | 0.0089678 | 0.0089678 | 0.0089678 | 0.99255 | -0.14125 | 0.99253 | -0.14162 | 2.4637
96 | 0.23538 | 0.059885 | -0.2353 | -0.059835 | 7.8679e-05 | 5.0015e-05 | 0.35527 | 0.35527 | 0.35527 | 0.98676 | -0.25222 | 0.9864 | -0.25916 | 24.4005

## res_trafo
| p_hv_mw | q_hv_mvar | p_lv_mw | q_lv_mvar | pl_mw | ql_mvar | i_hv_ka | i_lv_ka | vm_hv_pu | va_hv_degree | vm_lv_pu | va_lv_degree | loading_percent
0 | -1.2729e-15 | -1.3162e-15 | 0.00165 | 1.2699e-07 | 0.00165 | 1.2699e-07 | 5.2857e-17 | 0.0023815 | 0.99998 | 149.9956 | 1 | 0 | 0.2619

## res_ext_grid
| p_mw | q_mvar
0 | 0.36305 | 0.092926

## res_load
| p_mw | q_mvar
0 | 0.024197 | 0.0060643
1 | 0.002841 | 0.00071202
2 | 0.0012252 | 0.00030707
3 | 0.018853 | 0.004725
4 | 0.011852 | 0.0029704
5 | 0.039712 | 0.0099527
6 | 0.0060701 | 0.0015213
7 | 0.014296 | 0.003583
8 | 0.0055962 | 0.0014025
9 | 0.0018965 | 0.00047532
10 | 0.0067142 | 0.0016827
11 | 0.002288 | 0.00057342
12 | 0.001255 | 0.00031454
13 | 0.0042313 | 0.0010605
14 | 0.0014483 | 0.00036298
15 | 0.0070239 | 0.0017603
16 | 0.002251 | 0.00056417
17 | 0.0071005 | 0.0017795
18 | 0.0052296 | 0.0013107
19 | 0.0058956 | 0.0014776
20 | 0.003894 | 0.00097593
21 | 0.0040874 | 0.0010244
22 | 0.0042842 | 0.0010737
23 | 0.0026873 | 0.0006735
24 | 0.0053565 | 0.0013425
25 | 0.0041521 | 0.0010406
26 | 0.010621 | 0.0026619
27 | 0.0051094 | 0.0012805
28 | 0.01839 | 0.0046091
29 | 0.013561 | 0.0033987
30 | 0.0019037 | 0.00047712
31 | 0.0055468 | 0.0013902
32 | 0.0014379 | 0.00036037
33 | 0.0033464 | 0.00083869
34 | 0.0053081 | 0.0013303
35 | 0.0043096 | 0.0010801
36 | 0.012489 | 0.0031301
37 | 0.001539 | 0.00038571
38 | 0.0021861 | 0.00054788
39 | 0.0041782 | 0.0010472
40 | 0.0035548 | 0.00089092
41 | 0.0029416 | 0.00073723
42 | 0.00199 | 0.00049874
43 | 0.0038491 | 0.00096468
44 | 0.0035803 | 0.0008973
45 | 0.0037691 | 0.00094463
46 | 0.0039664 | 0.00099408
47 | 0.0017027 | 0.00042673
48 | 0.0029835 | 0.00074773
49 | 0.007224 | 0.0018105
50 | 0.0040653 | 0.0010189
51 | 0.0024122 | 0.00060455
52 | 0.0022213 | 0.00055671
53 | 0.0023574 | 0.00059082
54 | 0.0021893 | 0.00054868
55 | 0.0037111 | 0.00093009
56 | 0.0039528 | 0.00099065
57 | 0.0059817 | 0.0014992
58 | 0.0017909 | 0.00044884
59 | 0.0020242 | 0.00050732
60 | 0.0024099 | 0.00060397
61 | 0.0022182 | 0.00055594

## dtypes
| element | column | dtype
0 | bus | name | object
1 | bus | vn_kv | float64
2 | bus | type | object
3 | bus | zone | object
4 | bus | in_service | bool
5 | load | name | object
6 | load | bus | uint32
7 | load | p_mw | float64
8 | load | q_mvar | float64
9 | load | const_z_percent | float64
10 | load | const_i_percent | float64
11 | load | sn_mva | float64
12 | load | scaling | float64
13 | load | in_service | bool
14 | load | type | object
15 | ext_grid | name | object
16 | ext_grid | bus | uint32
17 | ext_grid | vm_pu | float64
18 | ext_grid | va_degree | float64
19 | ext_grid | slack_weight | float64
20 | ext_grid | in_service | bool
21 | line | name | object
22 | line | std_type | object
23 | line | from_bus | uint32
24 | line | to_bus | uint32
25 | line | length_km | float64
26 | line | r_ohm_per_km | float64
27 | line | x_ohm_per_km | float64
28 | line | c_nf_per_km | float64
29 | line | g_us_per_km | float64
30 | line | max_i_ka | float64
31 | line | df | float64
32 | line | parallel | uint32
33 | line | type | object
34 | line | in_service | bool
35 | trafo | name | object
36 | trafo | std_type | object
37 | trafo | hv_bus | uint32
38 | trafo | lv_bus | uint32
39 | trafo | sn_mva | float64
40 | trafo | vn_hv_kv | float64
41 | trafo | vn_lv_kv | float64
42 | trafo | vk_percent | float64
43 | trafo | vkr_percent | float64
44 | trafo | pfe_kw | float64
45 | trafo | i0_percent | float64
46 | trafo | shift_degree | float64
47 | trafo | tap_side | object
48 | trafo | tap_neutral | int32
49 | trafo | tap_min | int32
50 | trafo | tap_max | int32
51 | trafo | tap_step_percent | float64
52 | trafo | tap_step_degree | float64
53 | trafo | tap_pos | int32
54 | trafo | tap_phase_shifter | bool
55 | trafo | parallel | uint32
56 | trafo | df | float64
57 | trafo | in_service | bool
58 | line_geodata | coords | object
59 | bus_geodata | x | float64
60 | bus_geodata | y | float64
61 | bus_geodata | coords | object
62 | res_bus | vm_pu | float64
63 | res_bus | va_degree | float64
64 | res_bus | p_mw | float64
65 | res_bus | q_mvar | float64
66 | res_line | p_from_mw | float64
67 | res_line | q_from_mvar | float64
68 | res_line | p_to_mw | float64
69 | res_line | q_to_mvar | float64
70 | res_line | pl_mw | float64
71 | res_line | ql_mvar | float64
72 | res_line | i_from_ka | float64
73 | res_line | i_to_ka | float64
74 | res_line | i_ka | float64
75 | res_line | vm_from_pu | float64
76 | res_line | va_from_degree | float64
77 | res_line | vm_to_pu | float64
78 | res_line | va_to_degree | float64
79 | res_line | loading_percent | float64
80 | res_trafo | p_hv_mw | float64
81 | res_trafo | q_hv_mvar | float64
82 | res_trafo | p_lv_mw | float64
83 | res_trafo | q_lv_mvar | float64
84 | res_trafo | pl_mw | float64
85 | res_trafo | ql_mvar | float64
86 | res_trafo | i_hv_ka | float64
87 | res_trafo | i_lv_ka | float64
88 | res_trafo | vm_hv_pu | float64
89 | res_trafo | va_hv_degree | float64
90 | res_trafo | vm_lv_pu | float64
91 | res_trafo | va_lv_degree | float64
92 | res_trafo | loading_percent | float64
93 | res_ext_grid | p_mw | float64
94 | res_ext_grid | q_mvar | float64
95 | res_load | p_mw | float64
96 | res_load | q_mvar | float64

## parameters
| version | format_version | converged | OPF_converged | name | f_hz | sn_mva
0 | 2.14.6 | 2.14.0 | TRUE | FALSE |  | 50 | 1