## bus
| name | vn_kv | type | zone | in_service
0 | bus_LV_230-183_0_3_node_0 | 0.4 | n |  | TRUE
1 | bus_LV_230-183_0_3_node_1 | 0.4 | n |  | TRUE
2 | bus_LV_230-183_0_3_node_2 | 0.4 | n |  | TRUE
3 | bus_LV_230-183_0_3_node_3 | 0.4 | n |  | TRUE
4 | bus_LV_230-183_0_3_node_19 | 0.4 | n |  | TRUE
5 | bus_LV_230-183_0_3_node_32 | 0.4 | n |  | TRUE
6 | bus_LV_230-183_0_3_node_20 | 0.4 | n |  | TRUE
7 | bus_LV_230-183_0_3_node_21 | 0.4 | n |  | TRUE
8 | bus_LV_230-183_0_3_node_17 | 0.4 | n |  | TRUE
9 | bus_LV_230-183_0_3_node_4 | 0.4 | n |  | TRUE
10 | bus_LV_230-183_0_3_node_5 | 0.4 | n |  | TRUE
11 | bus_LV_230-183_0_3_node_6 | 0.4 | n |  | TRUE
12 | bus_LV_230-183_0_3_node_9 | 0.4 | n |  | TRUE
13 | bus_LV_230-183_0_3_node_11 | 0.4 | n |  | TRUE
14 | bus_LV_230-183_0_3_node_13 | 0.4 | n |  | TRUE
15 | bus_LV_230-183_0_3_node_7 | 0.4 | n |  | TRUE
16 | bus_LV_230-183_0_3_node_16 | 0.4 | n |  | TRUE
17 | bus_LV_230-183_0_3_node_31 | 0.4 | n |  | TRUE
18 | bus_LV_230-183_0_3_node_35 | 0.4 | n |  | TRUE
19 | bus_LV_230-183_0_3_node_10 | 0.4 | n |  | TRUE
20 | bus_LV_230-183_0_3_node_25 | 0.4 | n |  | TRUE
21 | bus_LV_230-183_0_3_node_30 | 0.4 | n |  | TRUE
22 | bus_LV_230-183_0_3_node_23 | 0.4 | n |  | TRUE
23 | bus_LV_230-183_0_3_node_22 | 0.4 | n |  | TRUE
24 | bus_LV_230-183_0_3_node_14 | 0.4 | n |  | TRUE
25 | bus_LV_230-183_0_3_node_24 | 0.4 | n |  | TRUE
26 | bus_LV_230-183_0_3_node_15 | 0.4 | n |  | TRUE
27 | bus_LV_230-183_0_3_node_26 | 0.4 | n |  | TRUE
28 | bus_LV_230-183_0_3_node_36 | 0.4 | n |  | TRUE
29 | bus_LV_230-183_0_3_node_37 | 0.4 | n |  | TRUE
30 | bus_LV_230-183_0_3_node_29 | 0.4 | n |  | TRUE
31 | bus_LV_230-183_0_3_node_28 | 0.4 | n |  | TRUE
32 | bus_LV_230-183_0_3_node_27 | 0.4 | n |  | TRUE
33 | bus_LV_230-183_0_3_node_33 | 0.4 | n |  | TRUE
34 | bus_MV_511_0_node_81 | 20 | n |  | TRUE

## load
| name | bus | p_mw | q_mvar | const_z_percent | const_i_percent | sn_mva | scaling | in_service | type
0 | LV_230-183_0_3_load_0 | 0 | 0.042826 | 0.010733 | 0 | 0 |  | 1 | TRUE | wye
1 | LV_230-183_0_3_load_19 | 4 | 0.0048177 | 0.0012074 | 0 | 0 |  | 1 | TRUE | wye
2 | LV_230-183_0_3_load_32 | 5 | 0.0038004 | 0.00095247 | 0 | 0 |  | 1 | TRUE | wye
3 | LV_230-183_0_3_load_21 | 7 | 0.0022226 | 0.00055703 | 0 | 0 |  | 1 | TRUE | wye
4 | LV_230-183_0_3_load_4 | 9 | 0.0021484 | 0.00053845 | 0 | 0 |  | 1 | TRUE | wye
5 | LV_230-183_0_3_load_31 | 17 | 0.045389 | 0.011375 | 0 | 0 |  | 1 | TRUE | wye
6 | LV_230-183_0_3_load_35 | 18 | 0.0027862 | 0.00069828 | 0 | 0 |  | 1 | TRUE | wye
7 | LV_230-183_0_3_load_25 | 20 | 0.0012529 | 0.000314 | 0 | 0 |  | 1 | TRUE | wye
8 | LV_230-183_0_3_load_30 | 21 | 0.043934 | 0.011011 | 0 | 0 |  | 1 | TRUE | wye
9 | LV_230-183_0_3_load_22 | 23 | 0.021878 | 0.0054831 | 0 | 0 |  | 1 | TRUE | wye
10 | LV_230-183_0_3_load_24 | 25 | 0.0036381 | 0.00091179 | 0 | 0 |  | 1 | TRUE | wye
11 | LV_230-183_0_3_load_26 | 27 | 0.0032526 | 0.00081517 | 0 | 0 |  | 1 | TRUE | wye
12 | LV_230-183_0_3_load_36 | 28 | 0.0013471 | 0.00033761 | 0 | 0 |  | 1 | TRUE | wye
13 | LV_230-183_0_3_load_37 | 29 | 0.035633 | 0.0089305 | 0 | 0 |  | 1 | TRUE | wye
14 | LV_230-183_0_3_load_29 | 30 | 0.043984 | 0.011023 | 0 | 0 |  | 1 | TRUE | wye
15 | LV_230-183_0_3_load_28 | 31 | 0.0031088 | 0.00077914 | 0 | 0 |  | 1 | TRUE | wye
16 | LV_230-183_0_3_load_33 | 33 | 0.0052206 | 0.0013084 | 0 | 0 |  | 1 | TRUE | wye

## ext_grid
| name | bus | vm_pu | va_degree | slack_weight | in_service
0 |  | 24 | 1 | 0 | 1 | TRUE

## line
| name | std_type | from_bus | to_bus | length_km | r_ohm_per_km | x_ohm_per_km | c_nf_per_km | g_us_per_km | max_i_ka | df | parallel | type | in_service
0 | LV_230-183_0_3_line_0 |  | 0 | 1 | 0.084366 | 0.125 | 0.08 | 261 | 0 | 0.364 | 1 | 1 | cs | TRUE
1 | LV_230-183_0_3_line_1 |  | 1 | 2 | 0.001386 | 0.125 | 0.08 | 261 | 0 | 0.364 | 1 | 1 | cs | TRUE
2 | LV_230-183_0_3_line_2 |  | 1 | 3 | 0.13111 | 0.125 | 0.08 | 261 | 0 | 0.364 | 1 | 1 | cs | TRUE
3 | LV_230-183_0_3_line_3 |  | 2 | 4 | 0.047504 | 0.125 | 0.08 | 261 | 0 | 0.364 | 1 | 1 | cs | TRUE
4 | LV_230-183_0_3_line_4 |  | 3 | 5 | 0.16325 | 0.125 | 0.08 | 261 | 0 | 0.364 | 1 | 2 | cs | TRUE
5 | LV_230-183_0_3_line_5 |  | 4 | 6 | 0.041698 | 0.125 | 0.08 | 261 | 0 | 0.364 | 1 | 1 | cs | TRUE
6 | LV_230-183_0_3_line_6 |  | 5 | 8 | 0.012611 | 0.125 | 0.08 | 261 | 0 | 0.364 | 1 | 2 | cs | TRUE
7 | LV_230-183_0_3_line_7 |  | 6 | 7 | 0.01083 | 0.125 | 0.08 | 261 | 0 | 0.364 | 1 | 1 | cs | TRUE
8 | LV_230-183_0_3_line_8 |  | 8 | 19 | 0.023525 | 0.125 | 0.08 | 261 | 0 | 0.364 | 1 | 2 | cs | TRUE
9 | LV_230-183_0_3_line_9 |  | 9 | 10 | 0.045444 | 0.125 | 0.08 | 261 | 0 | 0.364 | 1 | 2 | cs | TRUE
10 | LV_230-183_0_3_line_10 |  | 9 | 11 | 0.023418 | 0.125 | 0.08 | 261 | 0 | 0.364 | 1 | 2 | cs | TRUE
11 | LV_230-183_0_3_line_11 |  | 10 | 12 | 0.035356 | 0.125 | 0.08 | 261 | 0 | 0.364 | 1 | 2 | cs | TRUE
12 | LV_230-183_0_3_line_12 |  | 10 | 13 | 0.048703 | 0.125 | 0.08 | 261 | 0 | 0.364 | 1 | 2 | cs | TRUE
13 | LV_230-183_0_3_line_13 |  | 11 | 14 | 0.012217 | 0.125 | 0.08 | 261 | 0 | 0.364 | 1 | 2 | cs | TRUE
14 | LV_230-183_0_3_line_14 |  | 12 | 18 | 0.00915 | 0.125 | 0.08 | 261 | 0 | 0.364 | 1 | 1 | cs | TRUE
15 | LV_230-183_0_3_line_15 |  | 12 | 19 | 0.018276 | 0.125 | 0.08 | 261 | 0 | 0.364 | 1 | 2 | cs | TRUE
16 | LV_230-183_0_3_line_16 |  | 13 | 21 | 0.03931 | 0.125 | 0.08 | 261 | 0 | 0.364 | 1 | 2 | cs | TRUE
17 | LV_230-183_0_3_line_17 |  | 14 | 22 | 0.003092 | 0.125 | 0.08 | 261 | 0 | 0.364 | 1 | 1 | cs | TRUE
18 | LV_230-183_0_3_line_18 |  | 14 | 23 | 0.019364 | 0.125 | 0.08 | 261 | 0 | 0.364 | 1 | 2 | cs | TRUE
19 | LV_230-183_0_3_line_19 |  | 15 | 16 | 0.044176 | 0.125 | 0.08 | 261 | 0 | 0.364 | 1 | 1 | cs | TRUE
20 | LV_230-183_0_3_line_20 |  | 15 | 17 | 0.046399 | 0.125 | 0.08 | 261 | 0 | 0.364 | 1 | 1 | cs | TRUE
21 | LV_230-183_0_3_line_21 |  | 16 | 28 | 0.004268 | 0.125 | 0.08 | 261 | 0 | 0.364 | 1 | 1 | cs | TRUE
22 | LV_230-183_0_3_line_22 |  | 16 | 29 | 0.021642 | 0.125 | 0.08 | 261 | 0 | 0.364 | 1 | 1 | cs | TRUE
23 | LV_230-183_0_3_line_23 |  | 16 | 26 | 0.042965 | 0.125 | 0.08 | 261 | 0 | 0.364 | 1 | 1 | cs | TRUE
24 | LV_230-183_0_3_line_24 |  | 17 | 30 | 0.034294 | 0.125 | 0.08 | 261 | 0 | 0.364 | 1 | 1 | cs | TRUE
25 | LV_230-183_0_3_line_25 |  | 19 | 20 | 0.0030795 | 0.125 | 0.08 | 261 | 0 | 0.364 | 1 | 1 | cs | TRUE
26 | LV_230-183_0_3_line_26 |  | 21 | 30 | 0.035205 | 0.125 | 0.08 | 261 | 0 | 0.364 | 1 | 2 | cs | TRUE
27 | LV_230-183_0_3_line_27 |  | 22 | 33 | 0.058854 | 0.125 | 0.08 | 261 | 0 | 0.364 | 1 | 1 | cs | TRUE
28 | LV_230-183_0_3_line_28 |  | 23 | 24 | 0.008549 | 0.125 | 0.08 | 261 | 0 | 0.364 | 1 | 2 | cs | TRUE
29 | LV_230-183_0_3_line_29 |  | 24 | 25 | 0.078912 | 0.125 | 0.08 | 261 | 0 | 0.364 | 1 | 1 | cs | TRUE
30 | LV_230-183_0_3_line_30 |  | 26 | 27 | 0.055752 | 0.125 | 0.08 | 261 | 0 | 0.364 | 1 | 1 | cs | TRUE
31 | LV_230-183_0_3_line_31 |  | 27 | 32 | 0.015226 | 0.125 | 0.08 | 261 | 0 | 0.364 | 1 | 1 | cs | TRUE
32 | LV_230-183_0_3_line_32 |  | 31 | 32 | 0.017607 | 0.125 | 0.08 | 261 | 0 | 0.364 | 1 | 1 | cs | TRUE

## trafo
| name | std_type | hv_bus | lv_bus | sn_mva | vn_hv_kv | vn_lv_kv | vk_percent | vkr_percent | pfe_kw | i0_percent | shift_degree | tap_side | tap_neutral | tap_min | tap_max | tap_step_percent | tap_step_degree | tap_pos | tap_phase_shifter | parallel | df | in_service
0 | LV_230-183_0_3_trafo_14 | 0.63 MVA 20/0.4 kV | 34 | 24 | 0.63 | 20 | 0.4 | 6 | 1.206 | 1.65 | 0.2619 | 150 | hv | 0 | -2 | 2 | 2.5 | 0 | 0 | FALSE | 1 | 1 | TRUE

## line_geodata
| x0 | y0 | x1 | y1 | x2 | y2 | x3 | y3 | x4 | y4 | x5 | y5 | x6 | y6 | x7 | y7 | x8 | y8 | x9 | y9 | x10 | y10
0 | 2699574.3993 | 1262605.9598 | 2699615.3387 | 1262679.7265
1 | 2699574.3993 | 1262605.9598 | 2699575.202 | 1262604.8279
2 | 2699574.3993 | 1262605.9598 | 2699570.2805 | 1262610.7166 | 2699558.8855 | 1262604.1416 | 2699543.9531 | 1262612.0857 | 2699510.9529 | 1262554.205 | 2699507.9347 | 1262555.8 | 2699506.2199 | 1262554.7147 | 2699503.0095 | 1262548.4778 | 2699502.0675 | 1262546.6938 | 2699501.5433 | 1262546.9519 | 2699489.849 | 1262552.7711
3 | 2699575.202 | 1262604.8279 | 2699587.7467 | 1262613.3795 | 2699598.4748 | 1262620.1768 | 2699608.0108 | 1262626.1757 | 2699615.218 | 1262630.4032
4 | 2699489.849 | 1262552.7711 | 2699495.9902 | 1262563.9502 | 2699556.784 | 1262673.8748 | 2699568.9487 | 1262695.5761
5 | 2699654.1722 | 1262644.7797 | 2699639.4788 | 1262641.2292 | 2699628.1116 | 1262636.5895 | 2699615.9942 | 1262630.8584 | 2699615.218 | 1262630.4032
6 | 2699575.1153 | 1262706.5769 | 2699568.9487 | 1262695.5761
7 | 2699654.1722 | 1262644.7797 | 2699656.9948 | 1262655.2358
8 | 2699575.1153 | 1262706.5769 | 2699554.5691 | 1262718.1406
9 | 2699553.9325 | 1262765.7691 | 2699565.4401 | 1262771.4564 | 2699576.0849 | 1262781.8442 | 2699584.8684 | 1262797.2509
10 | 2699596.4665 | 1262817.5945 | 2699584.8684 | 1262797.2509
11 | 2699555.3119 | 1262731.7421 | 2699554.743 | 1262733.3116 | 2699552.4011 | 1262739.0436 | 2699555.3025 | 1262756.0064 | 2699555.7864 | 1262762.62 | 2699553.9325 | 1262765.7691
12 | 2699516.6 | 1262760.7368 | 2699523.0831 | 1262758.7553 | 2699530.2166 | 1262756.6292 | 2699533.0561 | 1262760.2688 | 2699535.3499 | 1262762.765 | 2699539.3513 | 1262762.7323 | 2699540.8366 | 1262770.7306 | 2699548.345 | 1262769.1557 | 2699551.4378 | 1262768.0512 | 2699553.9325 | 1262765.7691
13 | 2699596.4665 | 1262817.5945 | 2699585.6408 | 1262823.317
14 | 2699555.3119 | 1262731.7421 | 2699559.7202 | 1262739.7673
15 | 2699555.3119 | 1262731.7421 | 2699558.872 | 1262729.7337 | 2699560.5911 | 1262728.773 | 2699559.5081 | 1262726.8643 | 2699557.0349 | 1262722.4968 | 2699554.5691 | 1262718.1406
16 | 2699516.6 | 1262760.7368 | 2699521.2318 | 1262783.2332 | 2699523.3758 | 1262799.4332
17 | 2699585.6408 | 1262823.317 | 2699587.2539 | 1262825.9574
18 | 2699585.6408 | 1262823.317 | 2699579.0355 | 1262826.7419 | 2699567.1116 | 1262826.7872
19 | 2699506.3972 | 1262912.0453 | 2699506.2075 | 1262923.307 | 2699511.5447 | 1262926.277 | 2699527.4686 | 1262926.067 | 2699527.3127 | 1262915.1887
20 | 2699527.3127 | 1262915.1887 | 2699526.6636 | 1262868.7942
21 | 2699506.3972 | 1262912.0453 | 2699510.6727 | 1262911.8393
22 | 2699510.2569 | 1262894.9184 | 2699505.575 | 1262895.0953 | 2699506.3972 | 1262912.0453
23 | 2699475.2156 | 1262923.9084 | 2699497.9966 | 1262920.5221 | 2699506.2075 | 1262923.307 | 2699506.3972 | 1262912.0453
24 | 2699526.6636 | 1262868.7942 | 2699526.1839 | 1262834.5038
25 | 2699554.5691 | 1262718.1406 | 2699553.0527 | 1262715.4603
26 | 2699523.3758 | 1262799.4332 | 2699524.6273 | 1262808.8893 | 2699526.1366 | 1262831.1219 | 2699526.1839 | 1262834.5038
27 | 2699587.2539 | 1262825.9574 | 2699606.1114 | 1262859.5805 | 2699618.8001 | 1262875.4317
28 | 2699558.5626 | 1262826.8196 | 2699567.1116 | 1262826.7872
29 | 2699566.7456 | 1262901.9303 | 2699560.1204 | 1262898.049 | 2699558.5626 | 1262826.8196
30 | 2699475.2156 | 1262923.9084 | 2699475.411 | 1262868.157
31 | 2699475.0011 | 1262852.9463 | 2699475.4415 | 1262859.4591 | 2699475.411 | 1262868.157
32 | 2699475.0011 | 1262852.9463 | 2699474.429 | 1262844.4074 | 2699473.7436 | 1262835.384

## bus_geodata
| x | y | coords
0 | 2699615.3387 | 1262679.7265
1 | 2699574.3993 | 1262605.9598
2 | 2699575.202 | 1262604.8279
3 | 2699489.849 | 1262552.7711
4 | 2699615.218 | 1262630.4032
5 | 2699568.9487 | 1262695.5761
6 | 2699654.1722 | 1262644.7797
7 | 2699656.9948 | 1262655.2358
8 | 2699575.1153 | 1262706.5769
9 | 2699584.8684 | 1262797.2509
10 | 2699553.9325 | 1262765.7691
11 | 2699596.4665 | 1262817.5945
12 | 2699555.3119 | 1262731.7421
13 | 2699516.6 | 1262760.7368
14 | 2699585.6408 | 1262823.317
15 | 2699527.3127 | 1262915.1887
16 | 2699506.3972 | 1262912.0453
17 | 2699526.6636 | 1262868.7942
18 | 2699559.7202 | 1262739.7673
19 | 2699554.5691 | 1262718.1406
20 | 2699553.0527 | 1262715.4603
21 | 2699523.3758 | 1262799.4332
22 | 2699587.2539 | 1262825.9574
23 | 2699567.1116 | 1262826.7872
24 | 2699558.5626 | 1262826.8196
25 | 2699566.7456 | 1262901.9303
26 | 2699475.2156 | 1262923.9084
27 | 2699475.411 | 1262868.157
28 | 2699510.6727 | 1262911.8393
29 | 2699510.2569 | 1262894.9184
30 | 2699526.1839 | 1262834.5038
31 | 2699473.7436 | 1262835.384
32 | 2699475.0011 | 1262852.9463
33 | 2699618.8001 | 1262875.4317
34 | 2699585.6408 | 1262823.317

## line_std_types
| c_nf_per_km | r_ohm_per_km | x_ohm_per_km | max_i_ka | type | q_mm2 | alpha | voltage_rating
NAYY 4x50 SE | 210 | 0.642 | 0.083 | 0.142 | cs | 50 | 0.00403 | LV
NAYY 4x120 SE | 264 | 0.225 | 0.08 | 0.242 | cs | 120 | 0.00403 | LV
NAYY 4x150 SE | 261 | 0.208 | 0.08 | 0.27 | cs | 150 | 0.00403 | LV
NA2XS2Y 1x95 RM/25 12/20 kV | 216 | 0.313 | 0.132 | 0.252 | cs | 95 | 0.00403 | MV
NA2XS2Y 1x185 RM/25 12/20 kV | 273 | 0.161 | 0.117 | 0.362 | cs | 185 | 0.00403 | MV
NA2XS2Y 1x240 RM/25 12/20 kV | 304 | 0.122 | 0.112 | 0.421 | cs | 240 | 0.00403 | MV
NA2XS2Y 1x95 RM/25 6/10 kV | 315 | 0.313 | 0.123 | 0.249 | cs | 95 | 0.00403 | MV
NA2XS2Y 1x185 RM/25 6/10 kV | 406 | 0.161 | 0.11 | 0.358 | cs | 185 | 0.00403 | MV
NA2XS2Y 1x240 RM/25 6/10 kV | 456 | 0.122 | 0.105 | 0.416 | cs | 240 | 0.00403 | MV
NA2XS2Y 1x150 RM/25 12/20 kV | 250 | 0.206 | 0.116 | 0.319 | cs | 150 | 0.00403 | MV
NA2XS2Y 1x120 RM/25 12/20 kV | 230 | 0.253 | 0.119 | 0.283 | cs | 120 | 0.00403 | MV
NA2XS2Y 1x70 RM/25 12/20 kV | 190 | 0.443 | 0.132 | 0.22 | cs | 70 | 0.00403 | MV
NA2XS2Y 1x150 RM/25 6/10 kV | 360 | 0.206 | 0.11 | 0.315 | cs | 150 | 0.00403 | MV
NA2XS2Y 1x120 RM/25 6/10 kV | 340 | 0.253 | 0.113 | 0.28 | cs | 120 | 0.00403 | MV
NA2XS2Y 1x70 RM/25 6/10 kV | 280 | 0.443 | 0.123 | 0.217 | cs | 70 | 0.00403 | MV
N2XS(FL)2Y 1x120 RM/35 64/110 kV | 112 | 0.153 | 0.166 | 0.366 | cs | 120 | 0.00393 | HV
N2XS(FL)2Y 1x185 RM/35 64/110 kV | 125 | 0.099 | 0.156 | 0.457 | cs | 185 | 0.00393 | HV
N2XS(FL)2Y 1x240 RM/35 64/110 kV | 135 | 0.075 | 0.149 | 0.526 | cs | 240 | 0.00393 | HV
N2XS(FL)2Y 1x300 RM/35 64/110 kV | 144 | 0.06 | 0.144 | 0.588 | cs | 300 | 0.00393 | HV
15-AL1/3-ST1A 0.4 | 11 | 1.8769 | 0.35 | 0.105 | ol | 16 | 0.00403 | LV
24-AL1/4-ST1A 0.4 | 11.25 | 1.2012 | 0.335 | 0.14 | ol | 24 | 0.00403 | LV
48-AL1/8-ST1A 0.4 | 12.2 | 0.5939 | 0.3 | 0.21 | ol | 48 | 0.00403 | LV
94-AL1/15-ST1A 0.4 | 13.2 | 0.306 | 0.29 | 0.35 | ol | 94 | 0.00403 | LV
34-AL1/6-ST1A 10.0 | 9.7 | 0.8342 | 0.36 | 0.17 | ol | 34 | 0.00403 | MV
48-AL1/8-ST1A 10.0 | 10.1 | 0.5939 | 0.35 | 0.21 | ol | 48 | 0.00403 | MV
70-AL1/11-ST1A 10.0 | 10.4 | 0.4132 | 0.339 | 0.29 | ol | 70 | 0.00403 | MV
94-AL1/15-ST1A 10.0 | 10.75 | 0.306 | 0.33 | 0.35 | ol | 94 | 0.00403 | MV
122-AL1/20-ST1A 10.0 | 11.1 | 0.2376 | 0.323 | 0.41 | ol | 122 | 0.00403 | MV
149-AL1/24-ST1A 10.0 | 11.25 | 0.194 | 0.315 | 0.47 | ol | 149 | 0.00403 | MV
34-AL1/6-ST1A 20.0 | 9.15 | 0.8342 | 0.382 | 0.17 | ol | 34 | 0.00403 | MV
48-AL1/8-ST1A 20.0 | 9.5 | 0.5939 | 0.372 | 0.21 | ol | 48 | 0.00403 | MV
70-AL1/11-ST1A 20.0 | 9.7 | 0.4132 | 0.36 | 0.29 | ol | 70 | 0.00403 | MV
94-AL1/15-ST1A 20.0 | 10 | 0.306 | 0.35 | 0.35 | ol | 94 | 0.00403 | MV
122-AL1/20-ST1A 20.0 | 10.3 | 0.2376 | 0.344 | 0.41 | ol | 122 | 0.00403 | MV
149-AL1/24-ST1A 20.0 | 10.5 | 0.194 | 0.337 | 0.47 | ol | 149 | 0.00403 | MV
184-AL1/30-ST1A 20.0 | 10.75 | 0.1571 | 0.33 | 0.535 | ol | 184 | 0.00403 | MV
243-AL1/39-ST1A 20.0 | 11 | 0.1188 | 0.32 | 0.645 | ol | 243 | 0.00403 | MV
48-AL1/8-ST1A 110.0 | 8 | 0.5939 | 0.46 | 0.21 | ol | 48 | 0.00403 | HV
70-AL1/11-ST1A 110.0 | 8.4 | 0.4132 | 0.45 | 0.29 | ol | 70 | 0.00403 | HV
94-AL1/15-ST1A 110.0 | 8.65 | 0.306 | 0.44 | 0.35 | ol | 94 | 0.00403 | HV
122-AL1/20-ST1A 110.0 | 8.5 | 0.2376 | 0.43 | 0.41 | ol | 122 | 0.00403 | HV
149-AL1/24-ST1A 110.0 | 8.75 | 0.194 | 0.41 | 0.47 | ol | 149 | 0.00403 | HV
184-AL1/30-ST1A 110.0 | 8.8 | 0.1571 | 0.4 | 0.535 | ol | 184 | 0.00403 | HV
243-AL1/39-ST1A 110.0 | 9 | 0.1188 | 0.39 | 0.645 | ol | 243 | 0.00403 | HV
305-AL1/39-ST1A 110.0 | 9.2 | 0.0949 | 0.38 | 0.74 | ol | 305 | 0.00403 | HV
490-AL1/64-ST1A 110.0 | 9.75 | 0.059 | 0.37 | 0.96 | ol | 490 | 0.00403 | HV
679-AL1/86-ST1A 110.0 | 9.95 | 0.042 | 0.36 | 1.15 | ol | 679 | 0.00403 | HV
490-AL1/64-ST1A 220.0 | 10 | 0.059 | 0.285 | 0.96 | ol | 490 | 0.00403 | HV
679-AL1/86-ST1A 220.0 | 11.7 | 0.042 | 0.275 | 1.15 | ol | 679 | 0.00403 | HV
490-AL1/64-ST1A 380.0 | 11 | 0.059 | 0.253 | 0.96 | ol | 490 | 0.00403 | HV
679-AL1/86-ST1A 380.0 | 14.6 | 0.042 | 0.25 | 1.15 | ol | 679 | 0.00403 | HV

## trafo_std_types
| i0_percent | pfe_kw | vkr_percent | sn_mva | vn_lv_kv | vn_hv_kv | vk_percent | shift_degree | vector_group | tap_side | tap_neutral | tap_min | tap_max | tap_step_degree | tap_step_percent | tap_phase_shifter
160 MVA 380/110 kV | 0.06 | 60 | 0.25 | 160 | 110 | 380 | 12.2 | 0 | Yy0 | hv | 0 | -9 | 9 | 0 | 1.5 | FALSE
100 MVA 220/110 kV | 0.06 | 55 | 0.26 | 100 | 110 | 220 | 12 | 0 | Yy0 | hv | 0 | -9 | 9 | 0 | 1.5 | FALSE
63 MVA 110/20 kV | 0.04 | 22 | 0.32 | 63 | 20 | 110 | 18 | 150 | YNd5 | hv | 0 | -9 | 9 | 0 | 1.5 | FALSE
40 MVA 110/20 kV | 0.05 | 18 | 0.34 | 40 | 20 | 110 | 16.2 | 150 | YNd5 | hv | 0 | -9 | 9 | 0 | 1.5 | FALSE
25 MVA 110/20 kV | 0.07 | 14 | 0.41 | 25 | 20 | 110 | 12 | 150 | YNd5 | hv | 0 | -9 | 9 | 0 | 1.5 | FALSE
63 MVA 110/10 kV | 0.04 | 22 | 0.32 | 63 | 10 | 110 | 18 | 150 | YNd5 | hv | 0 | -9 | 9 | 0 | 1.5 | FALSE
40 MVA 110/10 kV | 0.05 | 18 | 0.34 | 40 | 10 | 110 | 16.2 | 150 | YNd5 | hv | 0 | -9 | 9 | 0 | 1.5 | FALSE
25 MVA 110/10 kV | 0.07 | 14 | 0.41 | 25 | 10 | 110 | 12 | 150 | YNd5 | hv | 0 | -9 | 9 | 0 | 1.5 | FALSE
0.25 MVA 20/0.4 kV | 0.32 | 0.8 | 1.44 | 0.25 | 0.4 | 20 | 6 | 150 | Yzn5 | hv | 0 | -2 | 2 | 0 | 2.5 | FALSE
0.4 MVA 20/0.4 kV | 0.3375 | 1.35 | 1.425 | 0.4 | 0.4 | 20 | 6 | 150 | Dyn5 | hv | 0 | -2 | 2 | 0 | 2.5 | FALSE
0.63 MVA 20/0.4 kV | 0.2619 | 1.65 | 1.206 | 0.63 | 0.4 | 20 | 6 | 150 | Dyn5 | hv | 0 | -2 | 2 | 0 | 2.5 | FALSE
0.25 MVA 10/0.4 kV | 0.24 | 0.6 | 1.2 | 0.25 | 0.4 | 10 | 4 | 150 | Dyn5 | hv | 0 | -2 | 2 | 0 | 2.5 | FALSE
0.4 MVA 10/0.4 kV | 0.2375 | 0.95 | 1.325 | 0.4 | 0.4 | 10 | 4 | 150 | Dyn5 | hv | 0 | -2 | 2 | 0 | 2.5 | FALSE
0.63 MVA 10/0.4 kV | 0.1873 | 1.18 | 1.0794 | 0.63 | 0.4 | 10 | 4 | 150 | Dyn5 | hv | 0 | -2 | 2 | 0 | 2.5 | FALSE

## trafo3w_std_types
| sn_hv_mva | sn_mv_mva | sn_lv_mva | vn_hv_kv | vn_mv_kv | vn_lv_kv | vk_hv_percent | vk_mv_percent | vk_lv_percent | vkr_hv_percent | vkr_mv_percent | vkr_lv_percent | pfe_kw | i0_percent | shift_mv_degree | shift_lv_degree | vector_group | tap_side | tap_neutral | tap_min | tap_max | tap_step_percent
63/25/38 MVA 110/20/10 kV | 63 | 25 | 38 | 110 | 20 | 10 | 10.4 | 10.4 | 10.4 | 0.28 | 0.32 | 0.35 | 35 | 0.89 | 0 | 0 | YN0yn0yn0 | hv | 0 | -10 | 10 | 1.2
63/25/38 MVA 110/10/10 kV | 63 | 25 | 38 | 110 | 10 | 10 | 10.4 | 10.4 | 10.4 | 0.28 | 0.32 | 0.35 | 35 | 0.89 | 0 | 0 | YN0yn0yn0 | hv | 0 | -10 | 10 | 1.2

## fuse_std_types
| fuse_type | i_rated_a | t_avg | t_min | t_total | x_avg | x_min | x_total
HV 100A | HV 100A | 100 | 0 | [10.0, 3.64, 0.854, 0.281, 0.1, 0.0531, 0.022, 0.01] | [10.0, 4.267, 1.21, 0.403, 0.1, 0.058, 0.022, 0.01] | 0 | [300.0, 350.0, 450.0, 550.0, 700.0, 850.0, 1200.0, 1752.0] | [600.0, 700.0, 900.0, 1150.0, 1665.0, 2000.0, 3000.0, 4313.0]
HV 10A | HV 10A | 10 | 0 | [10.0, 1675.0, 0.344, 0.156, 0.1, 0.0417, 0.0171, 0.01] | [10.0, 1.3, 0.3, 0.155, 0.1, 0.0555, 0.023, 0.01] | 0 | [30.0, 32.0, 35.0, 37.0, 39.0, 50.0, 70.0, 88.0] | [60.0, 70.0, 80.0, 87.0, 94.0, 110.0, 150.0, 216.0]
HV 125A | HV 125A | 125 | 0 | [10.0, 1.82, 0.344, 0.1, 0.0467, 0.0269, 0.01] | [10.0, 2.478, 0.426, 0.1, 0.0427, 0.0211, 0.01] | 0 | [375.0, 500.0, 700.0, 925.0, 1200.0, 1500.0, 2341.0] | [750.0, 1000.0, 1500.0, 2200.0, 3000.0, 4000.0, 5765.0]
HV 160A | HV 160A | 160 | 0 | [10.0, 4.15, 1.03, 0.198, 0.1, 0.051, 0.0172, 0.01] | [10.0, 2.3, 0.734, 0.274, 0.1, 0.046, 0.0177, 0.01] | 0 | [480.0, 550.0, 700.0, 1000.0, 1260.0, 1600.0, 2500.0, 3227.0] | [960.0, 1300.0, 1700.0, 2200.0, 2996.0, 4000.0, 6000.0, 7946.0]
HV 16A | HV 16A | 16 | 0 | [10.0, 0.352, 0.164, 0.1, 0.0649, 0.0342, 0.01] | [10.0, 2.34, 0.722, 0.181, 0.1, 0.055, 0.0296, 0.01] | 0 | [48.0, 60.0, 65.0, 71.0, 80.0, 100.0, 162.0] | [96.0, 110.0, 125.0, 150.0, 168.0, 200.0, 250.0, 398.0]
HV 200A | HV 200A | 200 | 0 | [10.0, 4.267, 1.21, 0.403, 0.1, 0.058, 0.022, 0.01] | [10.0, 3.73, 1.654, 0.328, 0.1, 0.0531, 0.019, 0.01] | 0 | [600.0, 700.0, 900.0, 1150.0, 1665.0, 2000.0, 3000.0, 4313.0] | [1200.0, 1500.0, 1800.0, 2700.0, 3960.0, 5000.0, 7500.0, 10620.0]
HV 20A | HV 20A | 20 | 0 | [10.0, 1.3, 0.3, 0.155, 0.1, 0.0555, 0.023, 0.01] | [10.0, 1.3, 0.161, 0.1, 0.0611, 0.0399, 0.0141, 0.01] | 0 | [60.0, 70.0, 80.0, 87.0, 94.0, 110.0, 150.0, 216.0] | [120.0, 150.0, 200.0, 223.0, 260.0, 300.0, 450.0, 532.0]
HV 25A | HV 25A | 25 | 0 | [10.0, 2.512, 0.833, 0.299, 0.1, 0.0372, 0.0223, 0.01] | [10.0, 3.125, 0.597, 0.198, 0.1, 0.0378, 0.022, 0.01] | 0 | [75.0, 82.0, 90.0, 100.0, 124.0, 170.0, 200.0, 289.0] | [150.0, 170.0, 210.0, 250.0, 294.0, 400.0, 500.0, 711.0]
HV 31.5A | HV 31.5A | 31.5 | 0 | [10.0, 2.34, 0.722, 0.181, 0.1, 0.055, 0.0296, 0.01] | [10.0, 2.84, 0.368, 0.164, 0.1, 0.0621, 0.0378, 0.0195, 0.01] | 0 | [95.0, 110.0, 125.0, 150.0, 165.0, 200.0, 250.0, 390.0] | [189.0, 220.0, 300.0, 350.0, 393.0, 450.0, 530.0, 700.0, 960.0]
HV 40A | HV 40A | 40 | 0 | [10.0, 1.3, 0.161, 0.1, 0.0611, 0.0399, 0.0141, 0.01] | [10.0, 2.05, 0.369, 0.198, 0.1, 0.051, 0.0298, 0.01] | 0 | [120.0, 150.0, 200.0, 223.0, 260.0, 300.0, 450.0, 532.0] | [240.0, 300.0, 400.0, 450.0, 530.0, 650.0, 800.0, 1311.0]
HV 50A | HV 50A | 50 | 0 | [10.0, 3.215, 0.597, 0.198, 0.1, 0.0378, 0.022, 0.01] | [10.0, 3.64, 0.854, 0.281, 0.1, 0.0531, 0.022, 0.01] | 0 | [150.0, 170.0, 210.0, 250.0, 294.0, 400.0, 500.0, 711.0] | [300.0, 350.0, 450.0, 550.0, 700.0, 850.0, 1200.0, 1752.0]
HV 6.3A | HV 6.3A | 6.3 | 0 | [10.0, 1.39, 0.344, 0.168, 0.1, 0.056, 0.0263, 0.01] | [10.0, 1.711, 0.516, 0.198, 0.1, 0.0634, 0.0303, 0.01] | 0 | [19.0, 19.5, 20.4, 20.8, 22.0, 25.0, 32.0, 48.0] | [38.0, 40.0, 43.0, 48.0, 53.0, 60.0, 75.0, 118.0]
HV 63A | HV 63A | 63 | 0 | [10.0, 2.84, 0.368, 0.164, 0.1, 0.0621, 0.0378, 0.0195, 0.01] | [10.0, 1.82, 0.344, 0.1, 0.0467, 0.0269, 0.01] | 0 | [189.0, 220.0, 300.0, 350.0, 393.0, 450.0, 530.0, 700.0, 961.0] | [378.0, 500.0, 700.0, 934.0, 1200.0, 1500.0, 2366.0]
HV 80A | HV 80A | 80 | 0 | [10.0, 2.05, 0.369, 0.198, 0.1, 0.051, 0.0298, 0.01] | [10.0, 4.15, 1.03, 0.198, 0.1, 0.051, 0.0172, 0.01] | 0 | [240.0, 300.0, 400.0, 450.0, 530.0, 650.0, 800.0, 1311.0] | [480.0, 550.0, 700.0, 1000.0, 1260.0, 1600.0, 2500.0, 3227.0]
Siemens NH-1-100 | Siemens NH-1-100 | 100 | [5400.0, 2000.0, 400.0, 20.0, 1.0, 0.2, 0.012, 0.004] | 0 | 0 | [150.0, 190.0, 250.0, 430.0, 900.0, 1250.0, 2700.0, 3600.0] | 0 | 0
Siemens NH-1-125 | Siemens NH-1-125 | 125 | [4800.0, 120.0, 7.0, 0.1, 0.004] | 0 | 0 | [180.0, 400.0, 740.0, 2000.0, 4250.0] | 0 | 0
Siemens NH-1-16 | Siemens NH-1-16 | 16 | [4000.0, 400.0, 2.0, 0.1, 0.04, 0.01] | 0 | 0 | [26.0, 35.0, 75.0, 150.0, 200.0, 300.0] | 0 | 0
Siemens NH-1-160 | Siemens NH-1-160 | 160 | [4800.0, 120.0, 7.0, 0.1, 0.004] | 0 | 0 | [210.0, 500.0, 900.0, 2300.0, 5000.0] | 0 | 0
Siemens NH-1-25 | Siemens NH-1-25 | 25 | [4000.0, 1000.0, 10.0, 0.2, 0.02, 0.01] | 0 | 0 | [40.0, 50.0, 100.0, 210.0, 400.0, 500.0] | 0 | 0
Siemens NH-1-50 | Siemens NH-1-50 | 50 | [4000.0, 40.0, 4.0, 1.0, 0.02, 0.01] | 0 | 0 | [86.0, 200.0, 300.0, 400.0, 1000.0, 1280.0] | 0 | 0
Siemens NH-1-63 | Siemens NH-1-63 | 63 | [4000.0, 100.0, 10.0, 2.0, 0.04, 0.01] | 0 | 0 | [100.0, 200.0, 300.0, 400.0, 1000.0, 1500.0] | 0 | 0
Siemens NH-1-80 | Siemens NH-1-80 | 80 | [4800.0, 120.0, 7.0, 0.1, 0.01] | 0 | 0 | [150.58, 250.0, 450.0, 1150.0, 2470.0] | 0 | 0
Siemens NH-2-1000 | Siemens NH-2-1000 | 1000 | [4800.0, 120.0, 7.0, 0.1, 0.004] | 0 | 0 | [1900.0, 3500.0, 8400.0, 24000.0, 52000.0] | 0 | 0
Siemens NH-2-200 | Siemens NH-2-200 | 200 | [4800.0, 120.0, 7.0, 0.1, 0.004] | 0 | 0 | [280.0, 650.0, 1200.0, 3000.0, 7000.0] | 0 | 0
Siemens NH-2-224 | Siemens NH-2-224 | 224 | [4800.0, 120.0, 7.0, 0.2, 0.04, 0.004] | 0 | 0 | [400.0, 750.0, 1453.0, 3025.0, 4315.0, 7600.0] | 0 | 0
Siemens NH-2-250 | Siemens NH-2-250 | 250 | [4800.0, 120.0, 7.0, 0.1, 0.004] | 0 | 0 | [450.0, 800.0, 1650.0, 4000.0, 8500.0] | 0 | 0
Siemens NH-2-315 | Siemens NH-2-315 | 315 | [4800.0, 120.0, 7.0, 0.1, 0.004] | 0 | 0 | [550.0, 920.0, 1900.0, 5000.0, 11000.0] | 0 | 0
Siemens NH-2-355 | Siemens NH-2-355 | 355 | [4800.0, 120.0, 6.0, 0.1, 0.004] | 0 | 0 | [650.0, 1116.27, 2350.0, 5840.0, 12790.0] | 0 | 0
Siemens NH-2-400 | Siemens NH-2-400 | 400 | [4800.0, 120.0, 7.0, 0.1, 0.004] | 0 | 0 | [720.0, 1350.0, 2800.0, 6500.0, 15000.0] | 0 | 0
Siemens NH-2-425 | Siemens NH-2-425 | 425 | [4800.0, 120.0, 7.0, 0.1, 0.004] | 0 | 0 | [850.0, 1500.0, 3050.0, 7500.0, 16500.0] | 0 | 0
Siemens NH-2-630 | Siemens NH-2-630 | 630 | [4800.0, 120.0, 7.0, 0.1, 0.004] | 0 | 0 | [1200.0, 2000.0, 4800.0, 12000.0, 26000.0] | 0 | 0

## res_bus
| vm_pu | va_degree | p_mw | q_mvar
0 | 0.97231 | -0.53284 | 0.042826 | 0.010733
1 | 0.97568 | -0.46645 | 0 | 0
2 | 0.97567 | -0.46663 | 0 | 0
3 | 0.98178 | -0.34747 | 0 | 0
4 | 0.97536 | -0.47276 | 0.0048177 | 0.0012074
5 | 0.98558 | -0.27413 | 0.0038004 | 0.00095247
6 | 0.97528 | -0.47446 | 0 | 0
7 | 0.97526 | -0.4749 | 0.0022226 | 0.00055703
8 | 0.98589 | -0.26806 | 0 | 0
9 | 0.99285 | -0.13487 | 0.0021484 | 0.00053845
10 | 0.9879 | -0.22951 | 0 | 0
11 | 0.99543 | -0.086021 | 0 | 0
12 | 0.98695 | -0.24775 | 0 | 0
13 | 0.9839 | -0.30665 | 0 | 0
14 | 0.99678 | -0.060639 | 0 | 0
15 | 0.97379 | -0.50426 | 0 | 0
16 | 0.97201 | -0.53952 | 0 | 0
17 | 0.97567 | -0.46736 | 0.045389 | 0.011375
18 | 0.98693 | -0.24821 | 0.0027862 | 0.00069828
19 | 0.98648 | -0.25674 | 0 | 0
20 | 0.98648 | -0.25681 | 0.0012529 | 0.000314
21 | 0.98068 | -0.36937 | 0.043934 | 0.011011
22 | 0.99676 | -0.060922 | 0 | 0
23 | 0.99895 | -0.019663 | 0.021878 | 0.0054831
24 | 1 | 0 | -0.2742 | -0.070355
25 | 0.99974 | -0.0050069 | 0.0036381 | 0.00091179
26 | 0.97175 | -0.54457 | 0 | 0
27 | 0.97142 | -0.55112 | 0.0032526 | 0.00081517
28 | 0.972 | -0.53963 | 0.0013471 | 0.00033761
29 | 0.97129 | -0.55376 | 0.035633 | 0.0089305
30 | 0.97851 | -0.41181 | 0.043984 | 0.011023
31 | 0.97132 | -0.553 | 0.0031088 | 0.00077914
32 | 0.97138 | -0.55199 | 0 | 0
33 | 0.99648 | -0.066315 | 0.0052206 | 0.0013084
34 | 0.99998 | 149.9956 | 0 | 0

## res_line
| p_from_mw | q_from_mvar | p_to_mw | q_to_mvar | pl_mw | ql_mvar | i_from_ka | i_to_ka | i_ka | vm_from_pu | va_from_degree | vm_to_pu | va_to_degree | loading_percent
0 | -0.042826 | -0.010733 | 0.042962 | 0.010819 | 0.0001359 | 8.5926e-05 | 0.065541 | 0.065541 | 0.065541 | 0.97231 | -0.53284 | 0.97568 | -0.46645 | 18.0057
1 | 0.0070426 | 0.0017647 | -0.0070426 | -0.0017647 | 5.9958e-08 | 2.1064e-08 | 0.010741 | 0.010741 | 0.010741 | 0.97568 | -0.46645 | 0.97567 | -0.46663 | 2.9507
2 | -0.050005 | -0.012584 | 0.050291 | 0.012765 | 0.00028609 | 0.00018145 | 0.076281 | 0.07628 | 0.076281 | 0.97568 | -0.46645 | 0.98178 | -0.34747 | 20.9563
3 | 0.0070426 | 0.0017647 | -0.0070405 | -0.0017639 | 2.0551e-06 | 7.2216e-07 | 0.010741 | 0.010741 | 0.010741 | 0.97567 | -0.46663 | 0.97536 | -0.47276 | 2.9508
4 | -0.050291 | -0.012765 | 0.050469 | 0.012875 | 0.0001781 | 0.00010984 | 0.07628 | 0.076279 | 0.07628 | 0.98178 | -0.34747 | 0.98558 | -0.27413 | 10.4781
5 | 0.0022228 | 0.00055652 | -0.0022226 | -0.00055692 | 1.798e-07 | -4.0531e-07 | 0.0033909 | 0.0033911 | 0.0033911 | 0.97536 | -0.47276 | 0.97528 | -0.47446 | 0.93162
6 | -0.05427 | -0.013828 | 0.054285 | 0.013838 | 1.5906e-05 | 9.8584e-06 | 0.082017 | 0.082017 | 0.082017 | 0.98558 | -0.27413 | 0.98589 | -0.26806 | 11.266
7 | 0.0022226 | 0.00055692 | -0.0022226 | -0.00055703 | 4.6705e-08 | -1.0525e-07 | 0.0033911 | 0.0033911 | 0.0033911 | 0.97528 | -0.47446 | 0.97526 | -0.4749 | 0.93163
8 | -0.054285 | -0.013838 | 0.054315 | 0.013856 | 2.9671e-05 | 1.8389e-05 | 0.082017 | 0.082016 | 0.082017 | 0.98589 | -0.26806 | 0.98648 | -0.25674 | 11.266
9 | 0.23805 | 0.061079 | -0.23696 | -0.060384 | 0.0010876 | 0.00069491 | 0.35727 | 0.35727 | 0.35727 | 0.99285 | -0.13487 | 0.9879 | -0.22951 | 49.076
10 | -0.24019 | -0.061618 | 0.24077 | 0.061982 | 0.0005706 | 0.00036458 | 0.36049 | 0.36049 | 0.36049 | 0.99285 | -0.13487 | 0.99543 | -0.086021 | 49.5182
11 | 0.05843 | 0.014915 | -0.058378 | -0.014883 | 5.1462e-05 | 3.2031e-05 | 0.088106 | 0.088107 | 0.088107 | 0.9879 | -0.22951 | 0.98695 | -0.24775 | 12.1026
12 | 0.17853 | 0.045469 | -0.17787 | -0.045047 | 0.0006616 | 0.00042218 | 0.26917 | 0.26917 | 0.26917 | 0.9879 | -0.22951 | 0.9839 | -0.30665 | 36.9735
13 | -0.24077 | -0.061982 | 0.24106 | 0.062172 | 0.00029769 | 0.0001902 | 0.36049 | 0.36049 | 0.36049 | 0.99543 | -0.086021 | 0.99678 | -0.060639 | 49.5182
14 | 0.0027862 | 0.0006982 | -0.0027862 | -0.00069828 | 6.055e-08 | -7.8175e-08 | 0.0042008 | 0.0042008 | 0.0042008 | 0.98695 | -0.24775 | 0.98693 | -0.24821 | 1.1541
15 | 0.055592 | 0.014185 | -0.055568 | -0.01417 | 2.4125e-05 | 1.4973e-05 | 0.083906 | 0.083906 | 0.083906 | 0.98695 | -0.24775 | 0.98648 | -0.25674 | 11.5256
16 | 0.17787 | 0.045047 | -0.17733 | -0.044706 | 0.000534 | 0.00034077 | 0.26917 | 0.26917 | 0.26917 | 0.9839 | -0.30665 | 0.98068 | -0.36937 | 36.9735
17 | 0.005222 | 0.0013085 | -0.005222 | -0.0013085 | 7.0463e-08 | 4.793e-09 | 0.0077955 | 0.0077955 | 0.0077955 | 0.99678 | -0.060639 | 0.99676 | -0.060922 | 2.1416
18 | -0.24628 | -0.063481 | 0.24678 | 0.063796 | 0.00049247 | 0.00031467 | 0.36829 | 0.36829 | 0.36829 | 0.99678 | -0.060639 | 0.99895 | -0.019663 | 50.5889
19 | 0.043443 | 0.010925 | -0.04337 | -0.010878 | 7.3031e-05 | 4.6191e-05 | 0.066396 | 0.066397 | 0.066397 | 0.97379 | -0.50426 | 0.97201 | -0.53952 | 18.2408
20 | -0.043443 | -0.010925 | 0.043519 | 0.010973 | 7.6706e-05 | 4.8513e-05 | 0.066396 | 0.066396 | 0.066396 | 0.97379 | -0.50426 | 0.97567 | -0.46736 | 18.2408
21 | 0.0013471 | 0.00033756 | -0.0013471 | -0.00033761 | 6.8064e-09 | -4.8546e-08 | 0.0020622 | 0.0020622 | 0.0020622 | 0.97201 | -0.53952 | 0.972 | -0.53963 | 0.56654
22 | 0.035657 | 0.0089457 | -0.035633 | -0.0089305 | 2.4186e-05 | 1.5211e-05 | 0.05459 | 0.05459 | 0.05459 | 0.97201 | -0.53952 | 0.97129 | -0.55376 | 14.9973
23 | 0.0063652 | 0.0015951 | -0.0063636 | -0.0015947 | 1.5298e-06 | 4.4668e-07 | 0.0097442 | 0.0097444 | 0.0097444 | 0.97201 | -0.53952 | 0.97175 | -0.54457 | 2.677
24 | -0.088908 | -0.022349 | 0.089145 | 0.0225 | 0.00023653 | 0.00015095 | 0.13562 | 0.13562 | 0.13562 | 0.97567 | -0.46736 | 0.97851 | -0.41181 | 37.2581
25 | 0.0012529 | 0.00031397 | -0.0012529 | -0.000314 | 4.1245e-09 | -3.6676e-08 | 0.0018899 | 0.0018899 | 0.0018899 | 0.98648 | -0.25674 | 0.98648 | -0.25681 | 0.51919
26 | 0.1334 | 0.033695 | -0.13313 | -0.033523 | 0.00027069 | 0.00017235 | 0.2025 | 0.20251 | 0.20251 | 0.98068 | -0.36937 | 0.97851 | -0.41181 | 27.8166
27 | 0.005222 | 0.0013085 | -0.0052206 | -0.0013084 | 1.3413e-06 | 9.149e-08 | 0.0077955 | 0.0077958 | 0.0077958 | 0.99676 | -0.060922 | 0.99648 | -0.066315 | 2.1417
28 | -0.26866 | -0.069279 | 0.26891 | 0.069443 | 0.00025759 | 0.00016464 | 0.40088 | 0.40088 | 0.40088 | 0.99895 | -0.019663 | 1 | 0 | 55.0653
29 | 0.0036389 | 0.00091131 | -0.0036381 | -0.00091179 | 8.6762e-07 | -4.7972e-07 | 0.0054146 | 0.0054149 | 0.0054149 | 1 | 0 | 0.99974 | -0.0050069 | 1.4876
30 | 0.0063636 | 0.0015947 | -0.0063616 | -0.0015941 | 1.9852e-06 | 5.8009e-07 | 0.0097444 | 0.0097446 | 0.0097446 | 0.97175 | -0.54457 | 0.97142 | -0.55112 | 2.6771
31 | 0.0031091 | 0.00077891 | -0.003109 | -0.00077902 | 1.295e-07 | -1.0561e-07 | 0.0047624 | 0.0047624 | 0.0047624 | 0.97142 | -0.55112 | 0.97138 | -0.55199 | 1.3084
32 | -0.0031088 | -0.00077914 | 0.003109 | 0.00077902 | 1.4976e-07 | -1.221e-07 | 0.0047625 | 0.0047624 | 0.0047625 | 0.97132 | -0.553 | 0.97138 | -0.55199 | 1.3084

## res_trafo
| p_hv_mw | q_hv_mvar | p_lv_mw | q_lv_mvar | pl_mw | ql_mvar | i_hv_ka | i_lv_ka | vm_hv_pu | va_hv_degree | vm_lv_pu | va_lv_degree | loading_percent
0 | -1.2729e-15 | -1.3162e-15 | 0.00165 | 1.2699e-07 | 0.00165 | 1.2699e-07 | 5.2857e-17 | 0.0023815 | 0.99998 | 149.9956 | 1 | 0 | 0.2619

## res_ext_grid
| p_mw | q_mvar
0 | 0.2742 | 0.070355

## res_load
| p_mw | q_mvar
0 | 0.042826 | 0.010733
1 | 0.0048177 | 0.0012074
2 | 0.0038004 | 0.00095247
3 | 0.0022226 | 0.00055703
4 | 0.0021484 | 0.00053845
5 | 0.045389 | 0.011375
6 | 0.0027862 | 0.00069828
7 | 0.0012529 | 0.000314
8 | 0.043934 | 0.011011
9 | 0.021878 | 0.0054831
10 | 0.0036381 | 0.00091179
11 | 0.0032526 | 0.00081517
12 | 0.0013471 | 0.00033761
13 | 0.035633 | 0.0089305
14 | 0.043984 | 0.011023
15 | 0.0031088 | 0.00077914
16 | 0.0052206 | 0.0013084

## dtypes
| element | column | dtype
0 | bus | name | object
1 | bus | vn_kv | float64
2 | bus | type | object
3 | bus | zone | object
4 | bus | in_service | bool
5 | load | name | object
6 | load | bus | uint32
7 | load | p_mw | float64
8 | load | q_mvar | float64
9 | load | const_z_percent | float64
10 | load | const_i_percent | float64
11 | load | sn_mva | float64
12 | load | scaling | float64
13 | load | in_service | bool
14 | load | type | object
15 | ext_grid | name | object
16 | ext_grid | bus | uint32
17 | ext_grid | vm_pu | float64
18 | ext_grid | va_degree | float64
19 | ext_grid | slack_weight | float64
20 | ext_grid | in_service | bool
21 | line | name | object
22 | line | std_type | object
23 | line | from_bus | uint32
24 | line | to_bus | uint32
25 | line | length_km | float64
26 | line | r_ohm_per_km | float64
27 | line | x_ohm_per_km | float64
28 | line | c_nf_per_km | float64
29 | line | g_us_per_km | float64
30 | line | max_i_ka | float64
31 | line | df | float64
32 | line | parallel | uint32
33 | line | type | object
34 | line | in_service | bool
35 | trafo | name | object
36 | trafo | std_type | object
37 | trafo | hv_bus | uint32
38 | trafo | lv_bus | uint32
39 | trafo | sn_mva | float64
40 | trafo | vn_hv_kv | float64
41 | trafo | vn_lv_kv | float64
42 | trafo | vk_percent | float64
43 | trafo | vkr_percent | float64
44 | trafo | pfe_kw | float64
45 | trafo | i0_percent | float64
46 | trafo | shift_degree | float64
47 | trafo | tap_side | object
48 | trafo | tap_neutral | int32
49 | trafo | tap_min | int32
50 | trafo | tap_max | int32
51 | trafo | tap_step_percent | float64
52 | trafo | tap_step_degree | float64
53 | trafo | tap_pos | int32
54 | trafo | tap_phase_shifter | bool
55 | trafo | parallel | uint32
56 | trafo | df | float64
57 | trafo | in_service | bool
58 | line_geodata | coords | object
59 | bus_geodata | x | float64
60 | bus_geodata | y | float64
61 | bus_geodata | coords | object
62 | res_bus | vm_pu | float64
63 | res_bus | va_degree | float64
64 | res_bus | p_mw | float64
65 | res_bus | q_mvar | float64
66 | res_line | p_from_mw | float64
67 | res_line | q_from_mvar | float64
68 | res_line | p_to_mw | float64
69 | res_line | q_to_mvar | float64
70 | res_line | pl_mw | float64
71 | res_line | ql_mvar | float64
72 | res_line | i_from_ka | float64
73 | res_line | i_to_ka | float64
74 | res_line | i_ka | float64
75 | res_line | vm_from_pu | float64
76 | res_line | va_from_degree | float64
77 | res_line | vm_to_pu | float64
78 | res_line | va_to_degree | float64
79 | res_line | loading_percent | float64
80 | res_trafo | p_hv_mw | float64
81 | res_trafo | q_hv_mvar | float64
82 | res_trafo | p_lv_mw | float64
83 | res_trafo | q_lv_mvar | float64
84 | res_trafo | pl_mw | float64
85 | res_trafo | ql_mvar | float64
86 | res_trafo | i_hv_ka | float64
87 | res_trafo | i_lv_ka | float64
88 | res_trafo | vm_hv_pu | float64
89 | res_trafo | va_hv_degree | float64
90 | res_trafo | vm_lv_pu | float64
91 | res_trafo | va_lv_degree | float64
92 | res_trafo | loading_percent | float64
93 | res_ext_grid | p_mw | float64
94 | res_ext_grid | q_mvar | float64
95 | res_load | p_mw | float64
96 | res_load | q_mvar | float64

## parameters
| version | format_version | converged | OPF_converged | name | f_hz | sn_mva
0 | 2.14.6 | 2.14.0 | TRUE | FALSE |  | 50 | 1