## bus
| name | vn_kv | type | zone | in_service
0 | bus_LV_230-185_0_4_node_0 | 0.4 | n |  | TRUE
1 | bus_LV_230-185_0_4_node_2 | 0.4 | n |  | TRUE
2 | bus_LV_230-185_0_4_node_9 | 0.4 | n |  | TRUE
3 | bus_LV_230-185_0_4_node_3 | 0.4 | n |  | TRUE
4 | bus_LV_230-185_0_4_node_84 | 0.4 | n |  | TRUE
5 | bus_LV_230-185_0_4_node_11 | 0.4 | n |  | TRUE
6 | bus_LV_230-185_0_4_node_81 | 0.4 | n |  | TRUE
7 | bus_LV_230-185_0_4_node_4 | 0.4 | n |  | TRUE
8 | bus_LV_230-185_0_4_node_59 | 0.4 | n |  | TRUE
9 | bus_LV_230-185_0_4_node_47 | 0.4 | n |  | TRUE
10 | bus_LV_230-185_0_4_node_5 | 0.4 | n |  | TRUE
11 | bus_LV_230-185_0_4_node_76 | 0.4 | n |  | TRUE
12 | bus_LV_230-185_0_4_node_68 | 0.4 | n |  | TRUE
13 | bus_LV_230-185_0_4_node_7 | 0.4 | n |  | TRUE
14 | bus_LV_230-185_0_4_node_24 | 0.4 | n |  | TRUE
15 | bus_LV_230-185_0_4_node_80 | 0.4 | n |  | TRUE
16 | bus_LV_230-185_0_4_node_8 | 0.4 | n |  | TRUE
17 | bus_LV_230-185_0_4_node_48 | 0.4 | n |  | TRUE
18 | bus_LV_230-185_0_4_node_46 | 0.4 | n |  | TRUE
19 | bus_LV_230-185_0_4_node_130 | 0.4 | n |  | TRUE
20 | bus_LV_230-185_0_4_node_49 | 0.4 | n |  | TRUE
21 | bus_LV_230-185_0_4_node_12 | 0.4 | n |  | TRUE
22 | bus_LV_230-185_0_4_node_79 | 0.4 | n |  | TRUE
23 | bus_LV_230-185_0_4_node_16 | 0.4 | n |  | TRUE
24 | bus_LV_230-185_0_4_node_13 | 0.4 | n |  | TRUE
25 | bus_LV_230-185_0_4_node_18 | 0.4 | n |  | TRUE
26 | bus_LV_230-185_0_4_node_35 | 0.4 | n |  | TRUE
27 | bus_LV_230-185_0_4_node_14 | 0.4 | n |  | TRUE
28 | bus_LV_230-185_0_4_node_45 | 0.4 | n |  | TRUE
29 | bus_LV_230-185_0_4_node_89 | 0.4 | n |  | TRUE
30 | bus_LV_230-185_0_4_node_15 | 0.4 | n |  | TRUE
31 | bus_LV_230-185_0_4_node_128 | 0.4 | n |  | TRUE
32 | bus_LV_230-185_0_4_node_91 | 0.4 | n |  | TRUE
33 | bus_LV_230-185_0_4_node_17 | 0.4 | n |  | TRUE
34 | bus_LV_230-185_0_4_node_44 | 0.4 | n |  | TRUE
35 | bus_LV_230-185_0_4_node_39 | 0.4 | n |  | TRUE
36 | bus_LV_230-185_0_4_node_37 | 0.4 | n |  | TRUE
37 | bus_LV_230-185_0_4_node_20 | 0.4 | n |  | TRUE
38 | bus_LV_230-185_0_4_node_129 | 0.4 | n |  | TRUE
39 | bus_LV_230-185_0_4_node_21 | 0.4 | n |  | TRUE
40 | bus_LV_230-185_0_4_node_102 | 0.4 | n |  | TRUE
41 | bus_LV_230-185_0_4_node_106 | 0.4 | n |  | TRUE
42 | bus_LV_230-185_0_4_node_22 | 0.4 | n |  | TRUE
43 | bus_LV_230-185_0_4_node_23 | 0.4 | n |  | TRUE
44 | bus_LV_230-185_0_4_node_56 | 0.4 | n |  | TRUE
45 | bus_LV_230-185_0_4_node_110 | 0.4 | n |  | TRUE
46 | bus_LV_230-185_0_4_node_69 | 0.4 | n |  | TRUE
47 | bus_LV_230-185_0_4_node_25 | 0.4 | n |  | TRUE
48 | bus_LV_230-185_0_4_node_117 | 0.4 | n |  | TRUE
49 | bus_LV_230-185_0_4_node_27 | 0.4 | n |  | TRUE
50 | bus_LV_230-185_0_4_node_116 | 0.4 | n |  | TRUE
51 | bus_LV_230-185_0_4_node_26 | 0.4 | n |  | TRUE
52 | bus_LV_230-185_0_4_node_115 | 0.4 | n |  | TRUE
53 | bus_LV_230-185_0_4_node_112 | 0.4 | n |  | TRUE
54 | bus_LV_230-185_0_4_node_28 | 0.4 | n |  | TRUE
55 | bus_LV_230-185_0_4_node_120 | 0.4 | n |  | TRUE
56 | bus_LV_230-185_0_4_node_118 | 0.4 | n |  | TRUE
57 | bus_LV_230-185_0_4_node_82 | 0.4 | n |  | TRUE
58 | bus_LV_230-185_0_4_node_63 | 0.4 | n |  | TRUE
59 | bus_LV_230-185_0_4_node_61 | 0.4 | n |  | TRUE
60 | bus_LV_230-185_0_4_node_83 | 0.4 | n |  | TRUE
61 | bus_LV_230-185_0_4_node_88 | 0.4 | n |  | TRUE
62 | bus_LV_230-185_0_4_node_43 | 0.4 | n |  | TRUE
63 | bus_LV_230-185_0_4_node_33 | 0.4 | n |  | TRUE
64 | bus_LV_230-185_0_4_node_113 | 0.4 | n |  | TRUE
65 | bus_LV_230-185_0_4_node_114 | 0.4 | n |  | TRUE
66 | bus_LV_230-185_0_4_node_32 | 0.4 | n |  | TRUE
67 | bus_LV_230-185_0_4_node_127 | 0.4 | n |  | TRUE
68 | bus_LV_230-185_0_4_node_30 | 0.4 | n |  | TRUE
69 | bus_LV_230-185_0_4_node_50 | 0.4 | n |  | TRUE
70 | bus_LV_230-185_0_4_node_78 | 0.4 | n |  | TRUE
71 | bus_LV_230-185_0_4_node_58 | 0.4 | n |  | TRUE
72 | bus_LV_230-185_0_4_node_34 | 0.4 | n |  | TRUE
73 | bus_LV_230-185_0_4_node_41 | 0.4 | n |  | TRUE
74 | bus_LV_230-185_0_4_node_90 | 0.4 | n |  | TRUE
75 | bus_LV_230-185_0_4_node_38 | 0.4 | n |  | TRUE
76 | bus_LV_230-185_0_4_node_100 | 0.4 | n |  | TRUE
77 | bus_LV_230-185_0_4_node_98 | 0.4 | n |  | TRUE
78 | bus_LV_230-185_0_4_node_111 | 0.4 | n |  | TRUE
79 | bus_LV_230-185_0_4_node_57 | 0.4 | n |  | TRUE
80 | bus_LV_230-185_0_4_node_64 | 0.4 | n |  | TRUE
81 | bus_LV_230-185_0_4_node_54 | 0.4 | n |  | TRUE
82 | bus_LV_230-185_0_4_node_70 | 0.4 | n |  | TRUE
83 | bus_LV_230-185_0_4_node_126 | 0.4 | n |  | TRUE
84 | bus_LV_230-185_0_4_node_119 | 0.4 | n |  | TRUE
85 | bus_LV_230-185_0_4_node_29 | 0.4 | n |  | TRUE
86 | bus_LV_230-185_0_4_node_36 | 0.4 | n |  | TRUE
87 | bus_LV_230-185_0_4_node_40 | 0.4 | n |  | TRUE
88 | bus_LV_230-185_0_4_node_87 | 0.4 | n |  | TRUE
89 | bus_LV_230-185_0_4_node_42 | 0.4 | n |  | TRUE
90 | bus_LV_230-185_0_4_node_86 | 0.4 | n |  | TRUE
91 | bus_LV_230-185_0_4_node_51 | 0.4 | n |  | TRUE
92 | bus_LV_230-185_0_4_node_60 | 0.4 | n |  | TRUE
93 | bus_LV_230-185_0_4_node_66 | 0.4 | n |  | TRUE
94 | bus_LV_230-185_0_4_node_52 | 0.4 | n |  | TRUE
95 | bus_LV_230-185_0_4_node_53 | 0.4 | n |  | TRUE
96 | bus_LV_230-185_0_4_node_55 | 0.4 | n |  | TRUE
97 | bus_LV_230-185_0_4_node_93 | 0.4 | n |  | TRUE
98 | bus_LV_230-185_0_4_node_62 | 0.4 | n |  | TRUE
99 | bus_LV_230-185_0_4_node_73 | 0.4 | n |  | TRUE
100 | bus_LV_230-185_0_4_node_107 | 0.4 | n |  | TRUE
101 | bus_LV_230-185_0_4_node_65 | 0.4 | n |  | TRUE
102 | bus_LV_230-185_0_4_node_72 | 0.4 | n |  | TRUE
103 | bus_LV_230-185_0_4_node_67 | 0.4 | n |  | TRUE
104 | bus_LV_230-185_0_4_node_71 | 0.4 | n |  | TRUE
105 | bus_LV_230-185_0_4_node_77 | 0.4 | n |  | TRUE
106 | bus_LV_230-185_0_4_node_74 | 0.4 | n |  | TRUE
107 | bus_LV_230-185_0_4_node_75 | 0.4 | n |  | TRUE
108 | bus_LV_230-185_0_4_node_104 | 0.4 | n |  | TRUE
109 | bus_LV_230-185_0_4_node_101 | 0.4 | n |  | TRUE
110 | bus_LV_230-185_0_4_node_92 | 0.4 | n |  | TRUE
111 | bus_LV_230-185_0_4_node_108 | 0.4 | n |  | TRUE
112 | bus_LV_230-185_0_4_node_94 | 0.4 | n |  | TRUE
113 | bus_LV_230-185_0_4_node_95 | 0.4 | n |  | TRUE
114 | bus_LV_230-185_0_4_node_96 | 0.4 | n |  | TRUE
115 | bus_LV_230-185_0_4_node_97 | 0.4 | n |  | TRUE
116 | bus_LV_230-185_0_4_node_105 | 0.4 | n |  | TRUE
117 | bus_LV_230-185_0_4_node_99 | 0.4 | n |  | TRUE
118 | bus_LV_230-185_0_4_node_103 | 0.4 | n |  | TRUE
119 | bus_LV_230-185_0_4_node_109 | 0.4 | n |  | TRUE
120 | bus_LV_230-185_0_4_node_121 | 0.4 | n |  | TRUE
121 | bus_LV_230-185_0_4_node_125 | 0.4 | n |  | TRUE
122 | bus_LV_230-185_0_4_node_123 | 0.4 | n |  | TRUE
123 | bus_LV_230-185_0_4_node_122 | 0.4 | n |  | TRUE
124 | bus_LV_230-185_0_4_node_124 | 0.4 | n |  | TRUE
125 | bus_MV_370_0_node_88 | 20 | n |  | TRUE

## load
| name | bus | p_mw | q_mvar | const_z_percent | const_i_percent | sn_mva | scaling | in_service | type
0 | LV_230-185_0_4_load_0 | 0 | 0.00054867 | 0.00013751 | 0 | 0 |  | 1 | TRUE | wye
1 | LV_230-185_0_4_load_84 | 4 | 0.0016022 | 0.00040156 | 0 | 0 |  | 1 | TRUE | wye
2 | LV_230-185_0_4_load_81 | 6 | 0.013875 | 0.0034774 | 0 | 0 |  | 1 | TRUE | wye
3 | LV_230-185_0_4_load_47 | 9 | 0.0047176 | 0.0011823 | 0 | 0 |  | 1 | TRUE | wye
4 | LV_230-185_0_4_load_76 | 11 | 0.010953 | 0.0027451 | 0 | 0 |  | 1 | TRUE | wye
5 | LV_230-185_0_4_load_68 | 12 | 0.0031267 | 0.00078362 | 0 | 0 |  | 1 | TRUE | wye
6 | LV_230-185_0_4_load_80 | 15 | 0.0076777 | 0.0019242 | 0 | 0 |  | 1 | TRUE | wye
7 | LV_230-185_0_4_load_46 | 18 | 0.0047169 | 0.0011822 | 0 | 0 |  | 1 | TRUE | wye
8 | LV_230-185_0_4_load_130 | 19 | 0.0036788 | 0.000922 | 0 | 0 |  | 1 | TRUE | wye
9 | LV_230-185_0_4_load_49 | 20 | 0.0029252 | 0.00073312 | 0 | 0 |  | 1 | TRUE | wye
10 | LV_230-185_0_4_load_35 | 26 | 0.011495 | 0.0028808 | 0 | 0 |  | 1 | TRUE | wye
11 | LV_230-185_0_4_load_89 | 29 | 0.013647 | 0.0034203 | 0 | 0 |  | 1 | TRUE | wye
12 | LV_230-185_0_4_load_128 | 31 | 0.013996 | 0.0035077 | 0 | 0 |  | 1 | TRUE | wye
13 | LV_230-185_0_4_load_91 | 32 | 0.002595 | 0.00065036 | 0 | 0 |  | 1 | TRUE | wye
14 | LV_230-185_0_4_load_44 | 34 | 0.011204 | 0.0028081 | 0 | 0 |  | 1 | TRUE | wye
15 | LV_230-185_0_4_load_39 | 35 | 0.0066616 | 0.0016696 | 0 | 0 |  | 1 | TRUE | wye
16 | LV_230-185_0_4_load_37 | 36 | 0.0091897 | 0.0023032 | 0 | 0 |  | 1 | TRUE | wye
17 | LV_230-185_0_4_load_129 | 38 | 0.0012116 | 0.00030367 | 0 | 0 |  | 1 | TRUE | wye
18 | LV_230-185_0_4_load_102 | 40 | 0.0011511 | 0.00028849 | 0 | 0 |  | 1 | TRUE | wye
19 | LV_230-185_0_4_load_106 | 41 | 0.0012803 | 0.00032087 | 0 | 0 |  | 1 | TRUE | wye
20 | LV_230-185_0_4_load_56 | 44 | 0.0019469 | 0.00048794 | 0 | 0 |  | 1 | TRUE | wye
21 | LV_230-185_0_4_load_110 | 45 | 0.0054641 | 0.0013694 | 0 | 0 |  | 1 | TRUE | wye
22 | LV_230-185_0_4_load_69 | 46 | 0.0058963 | 0.0014778 | 0 | 0 |  | 1 | TRUE | wye
23 | LV_230-185_0_4_load_117 | 48 | 0.0004565 | 0.00011441 | 0 | 0 |  | 1 | TRUE | wye
24 | LV_230-185_0_4_load_116 | 50 | 0.00088782 | 0.00022251 | 0 | 0 |  | 1 | TRUE | wye
25 | LV_230-185_0_4_load_115 | 52 | 0.0015428 | 0.00038666 | 0 | 0 |  | 1 | TRUE | wye
26 | LV_230-185_0_4_load_112 | 53 | 0.0068572 | 0.0017186 | 0 | 0 |  | 1 | TRUE | wye
27 | LV_230-185_0_4_load_120 | 55 | 0.00064694 | 0.00016214 | 0 | 0 |  | 1 | TRUE | wye
28 | LV_230-185_0_4_load_118 | 56 | 0.0014476 | 0.0003628 | 0 | 0 |  | 1 | TRUE | wye
29 | LV_230-185_0_4_load_63 | 58 | 0.002969 | 0.0007441 | 0 | 0 |  | 1 | TRUE | wye
30 | LV_230-185_0_4_load_61 | 59 | 0.014194 | 0.0035574 | 0 | 0 |  | 1 | TRUE | wye
31 | LV_230-185_0_4_load_83 | 60 | 0.013878 | 0.0034781 | 0 | 0 |  | 1 | TRUE | wye
32 | LV_230-185_0_4_load_88 | 61 | 0.010387 | 0.0026033 | 0 | 0 |  | 1 | TRUE | wye
33 | LV_230-185_0_4_load_33 | 63 | 0.0032819 | 0.00082252 | 0 | 0 |  | 1 | TRUE | wye
34 | LV_230-185_0_4_load_113 | 64 | 0.0036023 | 0.00090281 | 0 | 0 |  | 1 | TRUE | wye
35 | LV_230-185_0_4_load_127 | 67 | 0.0014081 | 0.00035291 | 0 | 0 |  | 1 | TRUE | wye
36 | LV_230-185_0_4_load_50 | 69 | 0.024135 | 0.0060487 | 0 | 0 |  | 1 | TRUE | wye
37 | LV_230-185_0_4_load_78 | 70 | 0.0043003 | 0.0010778 | 0 | 0 |  | 1 | TRUE | wye
38 | LV_230-185_0_4_load_34 | 72 | 0.0030652 | 0.00076822 | 0 | 0 |  | 1 | TRUE | wye
39 | LV_230-185_0_4_load_41 | 73 | 0.013987 | 0.0035054 | 0 | 0 |  | 1 | TRUE | wye
40 | LV_230-185_0_4_load_90 | 74 | 0.0027455 | 0.0006881 | 0 | 0 |  | 1 | TRUE | wye
41 | LV_230-185_0_4_load_100 | 76 | 0.001331 | 0.00033358 | 0 | 0 |  | 1 | TRUE | wye
42 | LV_230-185_0_4_load_98 | 77 | 0.0012303 | 0.00030834 | 0 | 0 |  | 1 | TRUE | wye
43 | LV_230-185_0_4_load_111 | 78 | 0.0073553 | 0.0018434 | 0 | 0 |  | 1 | TRUE | wye
44 | LV_230-185_0_4_load_64 | 80 | 0.017723 | 0.0044418 | 0 | 0 |  | 1 | TRUE | wye
45 | LV_230-185_0_4_load_70 | 82 | 0.0053538 | 0.0013418 | 0 | 0 |  | 1 | TRUE | wye
46 | LV_230-185_0_4_load_126 | 83 | 0.0039918 | 0.0010004 | 0 | 0 |  | 1 | TRUE | wye
47 | LV_230-185_0_4_load_29 | 85 | 0.0051208 | 0.0012834 | 0 | 0 |  | 1 | TRUE | wye
48 | LV_230-185_0_4_load_36 | 86 | 0.0030654 | 0.00076825 | 0 | 0 |  | 1 | TRUE | wye
49 | LV_230-185_0_4_load_40 | 87 | 0.0063071 | 0.0015807 | 0 | 0 |  | 1 | TRUE | wye
50 | LV_230-185_0_4_load_87 | 88 | 0.0063624 | 0.0015946 | 0 | 0 |  | 1 | TRUE | wye
51 | LV_230-185_0_4_load_86 | 90 | 0.0072502 | 0.0018171 | 0 | 0 |  | 1 | TRUE | wye
52 | LV_230-185_0_4_load_51 | 91 | 0.0036707 | 0.00091996 | 0 | 0 |  | 1 | TRUE | wye
53 | LV_230-185_0_4_load_60 | 92 | 0.0051622 | 0.0012938 | 0 | 0 |  | 1 | TRUE | wye
54 | LV_230-185_0_4_load_66 | 93 | 0.0024719 | 0.00061952 | 0 | 0 |  | 1 | TRUE | wye
55 | LV_230-185_0_4_load_52 | 94 | 0.0072115 | 0.0018074 | 0 | 0 |  | 1 | TRUE | wye
56 | LV_230-185_0_4_load_53 | 95 | 0.0037198 | 0.00093228 | 0 | 0 |  | 1 | TRUE | wye
57 | LV_230-185_0_4_load_55 | 96 | 0.0021632 | 0.00054215 | 0 | 0 |  | 1 | TRUE | wye
58 | LV_230-185_0_4_load_93 | 97 | 0.0028124 | 0.00070487 | 0 | 0 |  | 1 | TRUE | wye
59 | LV_230-185_0_4_load_73 | 99 | 0.007857 | 0.0019692 | 0 | 0 |  | 1 | TRUE | wye
60 | LV_230-185_0_4_load_107 | 100 | 0.0054097 | 0.0013558 | 0 | 0 |  | 1 | TRUE | wye
61 | LV_230-185_0_4_load_65 | 101 | 0.0048295 | 0.0012104 | 0 | 0 |  | 1 | TRUE | wye
62 | LV_230-185_0_4_load_72 | 102 | 0.0066244 | 0.0016602 | 0 | 0 |  | 1 | TRUE | wye
63 | LV_230-185_0_4_load_67 | 103 | 0.0024817 | 0.00062196 | 0 | 0 |  | 1 | TRUE | wye
64 | LV_230-185_0_4_load_71 | 104 | 0.0053362 | 0.0013374 | 0 | 0 |  | 1 | TRUE | wye
65 | LV_230-185_0_4_load_77 | 105 | 0.017657 | 0.0044253 | 0 | 0 |  | 1 | TRUE | wye
66 | LV_230-185_0_4_load_74 | 106 | 0.0033511 | 0.00083986 | 0 | 0 |  | 1 | TRUE | wye
67 | LV_230-185_0_4_load_75 | 107 | 0.001237 | 0.00031001 | 0 | 0 |  | 1 | TRUE | wye
68 | LV_230-185_0_4_load_104 | 108 | 0.003868 | 0.00096942 | 0 | 0 |  | 1 | TRUE | wye
69 | LV_230-185_0_4_load_92 | 110 | 0.00076681 | 0.00019218 | 0 | 0 |  | 1 | TRUE | wye
70 | LV_230-185_0_4_load_108 | 111 | 0.0025243 | 0.00063265 | 0 | 0 |  | 1 | TRUE | wye
71 | LV_230-185_0_4_load_94 | 112 | 0.0034119 | 0.00085511 | 0 | 0 |  | 1 | TRUE | wye
72 | LV_230-185_0_4_load_95 | 113 | 0.011461 | 0.0028723 | 0 | 0 |  | 1 | TRUE | wye
73 | LV_230-185_0_4_load_97 | 115 | 0.0025261 | 0.00063311 | 0 | 0 |  | 1 | TRUE | wye
74 | LV_230-185_0_4_load_105 | 116 | 0.0024294 | 0.00060887 | 0 | 0 |  | 1 | TRUE | wye
75 | LV_230-185_0_4_load_99 | 117 | 0.0012618 | 0.00031624 | 0 | 0 |  | 1 | TRUE | wye
76 | LV_230-185_0_4_load_103 | 118 | 0.0015863 | 0.00039756 | 0 | 0 |  | 1 | TRUE | wye
77 | LV_230-185_0_4_load_109 | 119 | 0.0019261 | 0.00048274 | 0 | 0 |  | 1 | TRUE | wye
78 | LV_230-185_0_4_load_125 | 121 | 0.0013598 | 0.0003408 | 0 | 0 |  | 1 | TRUE | wye
79 | LV_230-185_0_4_load_123 | 122 | 0.00096837 | 0.0002427 | 0 | 0 |  | 1 | TRUE | wye
80 | LV_230-185_0_4_load_122 | 123 | 0.00096568 | 0.00024202 | 0 | 0 |  | 1 | TRUE | wye
81 | LV_230-185_0_4_load_124 | 124 | 0.00097507 | 0.00024437 | 0 | 0 |  | 1 | TRUE | wye

## ext_grid
| name | bus | vm_pu | va_degree | slack_weight | in_service
0 |  | 92 | 1 | 0 | 1 | TRUE

## line
| name | std_type | from_bus | to_bus | length_km | r_ohm_per_km | x_ohm_per_km | c_nf_per_km | g_us_per_km | max_i_ka | df | parallel | type | in_service
0 | LV_230-185_0_4_line_0 |  | 0 | 1 | 0.015769 | 0.125 | 0.08 | 261 | 0 | 0.364 | 1 | 1 | cs | TRUE
1 | LV_230-185_0_4_line_1 |  | 1 | 2 | 0.035263 | 0.125 | 0.08 | 261 | 0 | 0.364 | 1 | 1 | cs | TRUE
2 | LV_230-185_0_4_line_2 |  | 2 | 19 | 0.0102 | 0.125 | 0.08 | 261 | 0 | 0.364 | 1 | 1 | cs | TRUE
3 | LV_230-185_0_4_line_3 |  | 2 | 10 | 0.026122 | 0.125 | 0.08 | 261 | 0 | 0.364 | 1 | 1 | cs | TRUE
4 | LV_230-185_0_4_line_4 |  | 3 | 4 | 0.025335 | 0.125 | 0.08 | 261 | 0 | 0.364 | 1 | 1 | cs | TRUE
5 | LV_230-185_0_4_line_5 |  | 3 | 5 | 0.041674 | 0.125 | 0.08 | 261 | 0 | 0.364 | 1 | 3 | cs | TRUE
6 | LV_230-185_0_4_line_6 |  | 3 | 6 | 0.017645 | 0.125 | 0.08 | 261 | 0 | 0.364 | 1 | 3 | cs | TRUE
7 | LV_230-185_0_4_line_7 |  | 5 | 20 | 0.011701 | 0.125 | 0.08 | 261 | 0 | 0.364 | 1 | 3 | cs | TRUE
8 | LV_230-185_0_4_line_8 |  | 5 | 16 | 0.039179 | 0.125 | 0.08 | 261 | 0 | 0.364 | 1 | 3 | cs | TRUE
9 | LV_230-185_0_4_line_9 |  | 6 | 57 | 0.036668 | 0.125 | 0.08 | 261 | 0 | 0.364 | 1 | 3 | cs | TRUE
10 | LV_230-185_0_4_line_10 |  | 7 | 8 | 0.031373 | 0.125 | 0.08 | 261 | 0 | 0.364 | 1 | 1 | cs | TRUE
11 | LV_230-185_0_4_line_11 |  | 7 | 9 | 0.033317 | 0.125 | 0.08 | 261 | 0 | 0.364 | 1 | 2 | cs | TRUE
12 | LV_230-185_0_4_line_12 |  | 8 | 58 | 0.020574 | 0.125 | 0.08 | 261 | 0 | 0.364 | 1 | 1 | cs | TRUE
13 | LV_230-185_0_4_line_13 |  | 8 | 59 | 0.016804 | 0.125 | 0.08 | 261 | 0 | 0.364 | 1 | 1 | cs | TRUE
14 | LV_230-185_0_4_line_14 |  | 9 | 18 | 0.01954 | 0.125 | 0.08 | 261 | 0 | 0.364 | 1 | 3 | cs | TRUE
15 | LV_230-185_0_4_line_15 |  | 10 | 11 | 0.014652 | 0.125 | 0.08 | 261 | 0 | 0.364 | 1 | 1 | cs | TRUE
16 | LV_230-185_0_4_line_16 |  | 10 | 12 | 0.036027 | 0.125 | 0.08 | 261 | 0 | 0.364 | 1 | 1 | cs | TRUE
17 | LV_230-185_0_4_line_17 |  | 11 | 22 | 0.027858 | 0.125 | 0.08 | 261 | 0 | 0.364 | 1 | 1 | cs | TRUE
18 | LV_230-185_0_4_line_18 |  | 12 | 58 | 0.020476 | 0.125 | 0.08 | 261 | 0 | 0.364 | 1 | 1 | cs | TRUE
19 | LV_230-185_0_4_line_19 |  | 13 | 14 | 0.023455 | 0.125 | 0.08 | 261 | 0 | 0.364 | 1 | 3 | cs | TRUE
20 | LV_230-185_0_4_line_20 |  | 13 | 15 | 0.029812 | 0.125 | 0.08 | 261 | 0 | 0.364 | 1 | 3 | cs | TRUE
21 | LV_230-185_0_4_line_21 |  | 14 | 46 | 0.031895 | 0.125 | 0.08 | 261 | 0 | 0.364 | 1 | 1 | cs | TRUE
22 | LV_230-185_0_4_line_22 |  | 14 | 42 | 0.004636 | 0.125 | 0.08 | 261 | 0 | 0.364 | 1 | 3 | cs | TRUE
23 | LV_230-185_0_4_line_23 |  | 15 | 17 | 0.0035552 | 0.125 | 0.08 | 261 | 0 | 0.364 | 1 | 3 | cs | TRUE
24 | LV_230-185_0_4_line_24 |  | 16 | 17 | 0.019893 | 0.125 | 0.08 | 261 | 0 | 0.364 | 1 | 3 | cs | TRUE
25 | LV_230-185_0_4_line_25 |  | 16 | 18 | 0.019033 | 0.125 | 0.08 | 261 | 0 | 0.364 | 1 | 3 | cs | TRUE
26 | LV_230-185_0_4_line_26 |  | 19 | 63 | 7.029e-06 | 0.125 | 0.08 | 261 | 0 | 0.364 | 1 | 1 | cs | TRUE
27 | LV_230-185_0_4_line_27 |  | 20 | 69 | 0.030866 | 0.125 | 0.08 | 261 | 0 | 0.364 | 1 | 3 | cs | TRUE
28 | LV_230-185_0_4_line_28 |  | 21 | 22 | 0.009794 | 0.125 | 0.08 | 261 | 0 | 0.364 | 1 | 1 | cs | TRUE
29 | LV_230-185_0_4_line_29 |  | 21 | 23 | 0.037131 | 0.125 | 0.08 | 261 | 0 | 0.364 | 1 | 1 | cs | TRUE
30 | LV_230-185_0_4_line_30 |  | 23 | 32 | 0.021467 | 0.125 | 0.08 | 261 | 0 | 0.364 | 1 | 1 | cs | TRUE
31 | LV_230-185_0_4_line_31 |  | 23 | 30 | 0.10113 | 0.125 | 0.08 | 261 | 0 | 0.364 | 1 | 1 | cs | TRUE
32 | LV_230-185_0_4_line_32 |  | 24 | 25 | 0.016153 | 0.125 | 0.08 | 261 | 0 | 0.364 | 1 | 1 | cs | TRUE
33 | LV_230-185_0_4_line_33 |  | 24 | 26 | 0.044777 | 0.125 | 0.08 | 261 | 0 | 0.364 | 1 | 1 | cs | TRUE
34 | LV_230-185_0_4_line_34 |  | 25 | 36 | 0.027269 | 0.125 | 0.08 | 261 | 0 | 0.364 | 1 | 1 | cs | TRUE
35 | LV_230-185_0_4_line_35 |  | 26 | 72 | 0.054873 | 0.125 | 0.08 | 261 | 0 | 0.364 | 1 | 1 | cs | TRUE
36 | LV_230-185_0_4_line_36 |  | 27 | 28 | 0.036877 | 0.125 | 0.08 | 261 | 0 | 0.364 | 1 | 1 | cs | TRUE
37 | LV_230-185_0_4_line_37 |  | 27 | 29 | 0.033635 | 0.125 | 0.08 | 261 | 0 | 0.364 | 1 | 1 | cs | TRUE
38 | LV_230-185_0_4_line_38 |  | 28 | 34 | 0.016936 | 0.125 | 0.08 | 261 | 0 | 0.364 | 1 | 1 | cs | TRUE
39 | LV_230-185_0_4_line_39 |  | 28 | 73 | 0.02028 | 0.125 | 0.08 | 261 | 0 | 0.364 | 1 | 1 | cs | TRUE
40 | LV_230-185_0_4_line_40 |  | 29 | 62 | 0.036462 | 0.125 | 0.08 | 261 | 0 | 0.364 | 1 | 1 | cs | TRUE
41 | LV_230-185_0_4_line_41 |  | 30 | 31 | 0.040779 | 0.125 | 0.08 | 261 | 0 | 0.364 | 1 | 1 | cs | TRUE
42 | LV_230-185_0_4_line_42 |  | 31 | 37 | 0.033088 | 0.125 | 0.08 | 261 | 0 | 0.364 | 1 | 1 | cs | TRUE
43 | LV_230-185_0_4_line_43 |  | 32 | 74 | 0.0027551 | 0.125 | 0.08 | 261 | 0 | 0.364 | 1 | 1 | cs | TRUE
44 | LV_230-185_0_4_line_44 |  | 33 | 34 | 0.014014 | 0.125 | 0.08 | 261 | 0 | 0.364 | 1 | 1 | cs | TRUE
45 | LV_230-185_0_4_line_45 |  | 33 | 35 | 0.030762 | 0.125 | 0.08 | 261 | 0 | 0.364 | 1 | 1 | cs | TRUE
46 | LV_230-185_0_4_line_46 |  | 36 | 75 | 0.037569 | 0.125 | 0.08 | 261 | 0 | 0.364 | 1 | 1 | cs | TRUE
47 | LV_230-185_0_4_line_47 |  | 37 | 38 | 0.064883 | 0.125 | 0.08 | 261 | 0 | 0.364 | 1 | 1 | cs | TRUE
48 | LV_230-185_0_4_line_48 |  | 39 | 40 | 0.0072089 | 0.125 | 0.08 | 261 | 0 | 0.364 | 1 | 3 | cs | TRUE
49 | LV_230-185_0_4_line_49 |  | 39 | 41 | 0.022894 | 0.125 | 0.08 | 261 | 0 | 0.364 | 1 | 3 | cs | TRUE
50 | LV_230-185_0_4_line_50 |  | 40 | 76 | 0.017671 | 0.125 | 0.08 | 261 | 0 | 0.364 | 1 | 3 | cs | TRUE
51 | LV_230-185_0_4_line_51 |  | 41 | 77 | 0.0075278 | 0.125 | 0.08 | 261 | 0 | 0.364 | 1 | 3 | cs | TRUE
52 | LV_230-185_0_4_line_52 |  | 42 | 43 | 0.018288 | 0.125 | 0.08 | 261 | 0 | 0.364 | 1 | 3 | cs | TRUE
53 | LV_230-185_0_4_line_53 |  | 42 | 44 | 0.020662 | 0.125 | 0.08 | 261 | 0 | 0.364 | 1 | 1 | cs | TRUE
54 | LV_230-185_0_4_line_54 |  | 43 | 45 | 0.02243 | 0.125 | 0.08 | 261 | 0 | 0.364 | 1 | 3 | cs | TRUE
55 | LV_230-185_0_4_line_55 |  | 45 | 78 | 0.024624 | 0.125 | 0.08 | 261 | 0 | 0.364 | 1 | 3 | cs | TRUE
56 | LV_230-185_0_4_line_56 |  | 46 | 82 | 0.01963 | 0.125 | 0.08 | 261 | 0 | 0.364 | 1 | 1 | cs | TRUE
57 | LV_230-185_0_4_line_57 |  | 47 | 48 | 0.019715 | 0.125 | 0.08 | 261 | 0 | 0.364 | 1 | 1 | cs | TRUE
58 | LV_230-185_0_4_line_58 |  | 47 | 49 | 0.023682 | 0.125 | 0.08 | 261 | 0 | 0.364 | 1 | 1 | cs | TRUE
59 | LV_230-185_0_4_line_59 |  | 47 | 50 | 0.021375 | 0.125 | 0.08 | 261 | 0 | 0.364 | 1 | 1 | cs | TRUE
60 | LV_230-185_0_4_line_60 |  | 48 | 83 | 0.0044708 | 0.125 | 0.08 | 261 | 0 | 0.364 | 1 | 1 | cs | TRUE
61 | LV_230-185_0_4_line_61 |  | 49 | 52 | 0.0067422 | 0.125 | 0.08 | 261 | 0 | 0.364 | 1 | 1 | cs | TRUE
62 | LV_230-185_0_4_line_62 |  | 50 | 64 | 0.02455 | 0.125 | 0.08 | 261 | 0 | 0.364 | 1 | 1 | cs | TRUE
63 | LV_230-185_0_4_line_63 |  | 51 | 52 | 0.031999 | 0.125 | 0.08 | 261 | 0 | 0.364 | 1 | 1 | cs | TRUE
64 | LV_230-185_0_4_line_64 |  | 51 | 53 | 0.018073 | 0.125 | 0.08 | 261 | 0 | 0.364 | 1 | 1 | cs | TRUE
65 | LV_230-185_0_4_line_65 |  | 54 | 55 | 0.016142 | 0.125 | 0.08 | 261 | 0 | 0.364 | 1 | 1 | cs | TRUE
66 | LV_230-185_0_4_line_66 |  | 54 | 56 | 0.02053 | 0.125 | 0.08 | 261 | 0 | 0.364 | 1 | 1 | cs | TRUE
67 | LV_230-185_0_4_line_67 |  | 55 | 65 | 0.026369 | 0.125 | 0.08 | 261 | 0 | 0.364 | 1 | 1 | cs | TRUE
68 | LV_230-185_0_4_line_68 |  | 56 | 84 | 0.030845 | 0.125 | 0.08 | 261 | 0 | 0.364 | 1 | 1 | cs | TRUE
69 | LV_230-185_0_4_line_69 |  | 57 | 60 | 0.014478 | 0.125 | 0.08 | 261 | 0 | 0.364 | 1 | 2 | cs | TRUE
70 | LV_230-185_0_4_line_70 |  | 60 | 89 | 0.015888 | 0.125 | 0.08 | 261 | 0 | 0.364 | 1 | 1 | cs | TRUE
71 | LV_230-185_0_4_line_71 |  | 61 | 62 | 0.01318 | 0.125 | 0.08 | 261 | 0 | 0.364 | 1 | 1 | cs | TRUE
72 | LV_230-185_0_4_line_72 |  | 62 | 89 | 0.011492 | 0.125 | 0.08 | 261 | 0 | 0.364 | 1 | 1 | cs | TRUE
73 | LV_230-185_0_4_line_73 |  | 63 | 68 | 0.008837 | 0.125 | 0.08 | 261 | 0 | 0.364 | 1 | 1 | cs | TRUE
74 | LV_230-185_0_4_line_74 |  | 65 | 66 | 0.022687 | 0.125 | 0.08 | 261 | 0 | 0.364 | 1 | 1 | cs | TRUE
75 | LV_230-185_0_4_line_75 |  | 66 | 67 | 0.015894 | 0.125 | 0.08 | 261 | 0 | 0.364 | 1 | 1 | cs | TRUE
76 | LV_230-185_0_4_line_76 |  | 66 | 68 | 0.015087 | 0.125 | 0.08 | 261 | 0 | 0.364 | 1 | 1 | cs | TRUE
77 | LV_230-185_0_4_line_77 |  | 68 | 85 | 0.027602 | 0.125 | 0.08 | 261 | 0 | 0.364 | 1 | 1 | cs | TRUE
78 | LV_230-185_0_4_line_78 |  | 69 | 91 | 0.031563 | 0.125 | 0.08 | 261 | 0 | 0.364 | 1 | 3 | cs | TRUE
79 | LV_230-185_0_4_line_79 |  | 70 | 71 | 0.035839 | 0.125 | 0.08 | 261 | 0 | 0.364 | 1 | 1 | cs | TRUE
80 | LV_230-185_0_4_line_80 |  | 71 | 98 | 0.004203 | 0.125 | 0.08 | 261 | 0 | 0.364 | 1 | 1 | cs | TRUE
81 | LV_230-185_0_4_line_81 |  | 71 | 99 | 0.011957 | 0.125 | 0.08 | 261 | 0 | 0.364 | 1 | 1 | cs | TRUE
82 | LV_230-185_0_4_line_82 |  | 72 | 86 | 0.0054884 | 0.125 | 0.08 | 261 | 0 | 0.364 | 1 | 1 | cs | TRUE
83 | LV_230-185_0_4_line_83 |  | 73 | 75 | 0.029564 | 0.125 | 0.08 | 261 | 0 | 0.364 | 1 | 1 | cs | TRUE
84 | LV_230-185_0_4_line_84 |  | 74 | 110 | 0.035686 | 0.125 | 0.08 | 261 | 0 | 0.364 | 1 | 1 | cs | TRUE
85 | LV_230-185_0_4_line_85 |  | 75 | 87 | 0.015116 | 0.125 | 0.08 | 261 | 0 | 0.364 | 1 | 1 | cs | TRUE
86 | LV_230-185_0_4_line_86 |  | 76 | 117 | 0.022828 | 0.125 | 0.08 | 261 | 0 | 0.364 | 1 | 3 | cs | TRUE
87 | LV_230-185_0_4_line_87 |  | 77 | 114 | 0.0046118 | 0.125 | 0.08 | 261 | 0 | 0.364 | 1 | 3 | cs | TRUE
88 | LV_230-185_0_4_line_88 |  | 78 | 116 | 0.0076075 | 0.125 | 0.08 | 261 | 0 | 0.364 | 1 | 3 | cs | TRUE
89 | LV_230-185_0_4_line_89 |  | 79 | 80 | 0.023735 | 0.125 | 0.08 | 261 | 0 | 0.364 | 1 | 1 | cs | TRUE
90 | LV_230-185_0_4_line_90 |  | 79 | 81 | 0.010713 | 0.125 | 0.08 | 261 | 0 | 0.364 | 1 | 1 | cs | TRUE
91 | LV_230-185_0_4_line_91 |  | 80 | 98 | 0.02685 | 0.125 | 0.08 | 261 | 0 | 0.364 | 1 | 1 | cs | TRUE
92 | LV_230-185_0_4_line_92 |  | 81 | 94 | 0.015034 | 0.125 | 0.08 | 261 | 0 | 0.364 | 1 | 1 | cs | TRUE
93 | LV_230-185_0_4_line_93 |  | 83 | 120 | 0.031498 | 0.125 | 0.08 | 261 | 0 | 0.364 | 1 | 1 | cs | TRUE
94 | LV_230-185_0_4_line_94 |  | 84 | 120 | 0.006412 | 0.125 | 0.08 | 261 | 0 | 0.364 | 1 | 1 | cs | TRUE
95 | LV_230-185_0_4_line_95 |  | 87 | 88 | 0.014201 | 0.125 | 0.08 | 261 | 0 | 0.364 | 1 | 1 | cs | TRUE
96 | LV_230-185_0_4_line_96 |  | 88 | 90 | 0.015104 | 0.125 | 0.08 | 261 | 0 | 0.364 | 1 | 1 | cs | TRUE
97 | LV_230-185_0_4_line_97 |  | 91 | 92 | 0.0011183 | 0.125 | 0.08 | 261 | 0 | 0.364 | 1 | 3 | cs | TRUE
98 | LV_230-185_0_4_line_98 |  | 92 | 93 | 0.018557 | 0.125 | 0.08 | 261 | 0 | 0.364 | 1 | 1 | cs | TRUE
99 | LV_230-185_0_4_line_99 |  | 93 | 103 | 0.0080606 | 0.125 | 0.08 | 261 | 0 | 0.364 | 1 | 1 | cs | TRUE
100 | LV_230-185_0_4_line_100 |  | 94 | 95 | 0.024218 | 0.125 | 0.08 | 261 | 0 | 0.364 | 1 | 1 | cs | TRUE
101 | LV_230-185_0_4_line_101 |  | 95 | 96 | 0.0086108 | 0.125 | 0.08 | 261 | 0 | 0.364 | 1 | 1 | cs | TRUE
102 | LV_230-185_0_4_line_102 |  | 96 | 97 | 0.0061775 | 0.125 | 0.08 | 261 | 0 | 0.364 | 1 | 1 | cs | TRUE
103 | LV_230-185_0_4_line_103 |  | 97 | 100 | 0.020523 | 0.125 | 0.08 | 261 | 0 | 0.364 | 1 | 2 | cs | TRUE
104 | LV_230-185_0_4_line_104 |  | 98 | 101 | 0.018483 | 0.125 | 0.08 | 261 | 0 | 0.364 | 1 | 1 | cs | TRUE
105 | LV_230-185_0_4_line_105 |  | 99 | 102 | 0.017787 | 0.125 | 0.08 | 261 | 0 | 0.364 | 1 | 1 | cs | TRUE
106 | LV_230-185_0_4_line_106 |  | 100 | 111 | 0.001962 | 0.125 | 0.08 | 261 | 0 | 0.364 | 1 | 3 | cs | TRUE
107 | LV_230-185_0_4_line_107 |  | 102 | 106 | 0.00041769 | 0.125 | 0.08 | 261 | 0 | 0.364 | 1 | 1 | cs | TRUE
108 | LV_230-185_0_4_line_108 |  | 103 | 104 | 0.046666 | 0.125 | 0.08 | 261 | 0 | 0.364 | 1 | 1 | cs | TRUE
109 | LV_230-185_0_4_line_109 |  | 104 | 105 | 0.032525 | 0.125 | 0.08 | 261 | 0 | 0.364 | 1 | 1 | cs | TRUE
110 | LV_230-185_0_4_line_110 |  | 106 | 107 | 0.029727 | 0.125 | 0.08 | 261 | 0 | 0.364 | 1 | 1 | cs | TRUE
111 | LV_230-185_0_4_line_111 |  | 108 | 109 | 0.03071 | 0.125 | 0.08 | 261 | 0 | 0.364 | 1 | 1 | cs | TRUE
112 | LV_230-185_0_4_line_112 |  | 109 | 118 | 0.020805 | 0.125 | 0.08 | 261 | 0 | 0.364 | 1 | 3 | cs | TRUE
113 | LV_230-185_0_4_line_113 |  | 109 | 117 | 0.013434 | 0.125 | 0.08 | 261 | 0 | 0.364 | 1 | 3 | cs | TRUE
114 | LV_230-185_0_4_line_114 |  | 111 | 119 | 0.014954 | 0.125 | 0.08 | 261 | 0 | 0.364 | 1 | 3 | cs | TRUE
115 | LV_230-185_0_4_line_115 |  | 112 | 113 | 0.01087 | 0.125 | 0.08 | 261 | 0 | 0.364 | 1 | 3 | cs | TRUE
116 | LV_230-185_0_4_line_116 |  | 112 | 114 | 0.018852 | 0.125 | 0.08 | 261 | 0 | 0.364 | 1 | 3 | cs | TRUE
117 | LV_230-185_0_4_line_117 |  | 113 | 115 | 0.016219 | 0.125 | 0.08 | 261 | 0 | 0.364 | 1 | 3 | cs | TRUE
118 | LV_230-185_0_4_line_118 |  | 115 | 116 | 0.0075257 | 0.125 | 0.08 | 261 | 0 | 0.364 | 1 | 3 | cs | TRUE
119 | LV_230-185_0_4_line_119 |  | 118 | 119 | 0.0015186 | 0.125 | 0.08 | 261 | 0 | 0.364 | 1 | 3 | cs | TRUE
120 | LV_230-185_0_4_line_120 |  | 120 | 121 | 0.014904 | 0.125 | 0.08 | 261 | 0 | 0.364 | 1 | 1 | cs | TRUE
121 | LV_230-185_0_4_line_121 |  | 121 | 122 | 0.0028751 | 0.125 | 0.08 | 261 | 0 | 0.364 | 1 | 1 | cs | TRUE
122 | LV_230-185_0_4_line_122 |  | 122 | 123 | 0.0013385 | 0.125 | 0.08 | 261 | 0 | 0.364 | 1 | 1 | cs | TRUE
123 | LV_230-185_0_4_line_123 |  | 123 | 124 | 0.0098576 | 0.125 | 0.08 | 261 | 0 | 0.364 | 1 | 1 | cs | TRUE

## trafo
| name | std_type | hv_bus | lv_bus | sn_mva | vn_hv_kv | vn_lv_kv | vk_percent | vkr_percent | pfe_kw | i0_percent | shift_degree | tap_side | tap_neutral | tap_min | tap_max | tap_step_percent | tap_step_degree | tap_pos | tap_phase_shifter | parallel | df | in_service
0 | LV_230-185_0_4_trafo_60 | 0.63 MVA 20/0.4 kV | 125 | 92 | 0.63 | 20 | 0.4 | 6 | 1.206 | 1.65 | 0.2619 | 150 | hv | 0 | -2 | 2 | 2.5 | 0 | 0 | FALSE | 1 | 1 | TRUE

## line_geodata
| x0 | y0 | x1 | y1 | x2 | y2 | x3 | y3 | x4 | y4 | x5 | y5 | x6 | y6 | x7 | y7 | x8 | y8 | x9 | y9 | x10 | y10 | x11 | y11 | x12 | y12
0 | 2700107.0932 | 1260443.2635 | 2700112.7735 | 1260428.5526
1 | 2700085.4608 | 1260462.3687 | 2700092.4702 | 1260445.4846 | 2700098.1776 | 1260447.6273 | 2700100.6366 | 1260447.9692 | 2700103.3535 | 1260447.3258 | 2700105.6829 | 1260445.5304 | 2700107.0932 | 1260443.2635
2 | 2700085.4608 | 1260462.3687 | 2700089.7132 | 1260464.0754 | 2700094.9798 | 1260466.0314
3 | 2700071.7462 | 1260446.546 | 2700075.1672 | 1260450.6183 | 2700081.0512 | 1260453.0198 | 2700082.7354 | 1260453.7155 | 2700085.2133 | 1260454.7249 | 2700082.7425 | 1260461.3108 | 2700085.4608 | 1260462.3687
4 | 2700004.3082 | 1260294.4927 | 2700020.1347 | 1260314.2764
5 | 2699985.1192 | 1260326.4501 | 2699982.7163 | 1260322.3395 | 2699982.3525 | 1260318.4413 | 2699983.019 | 1260315.5835 | 2699984.5823 | 1260313.1746 | 2699988.0782 | 1260309.2638 | 2700004.3082 | 1260294.4927
6 | 2700004.3082 | 1260294.4927 | 2700017.8919 | 1260283.2304
7 | 2699985.1192 | 1260326.4501 | 2699991.9556 | 1260335.9468
8 | 2699952.6858 | 1260339.2682 | 2699955.2908 | 1260337.2216 | 2699958.0352 | 1260334.955 | 2699961.9934 | 1260332.2308 | 2699965.9701 | 1260331.0859 | 2699969.5576 | 1260331.1132 | 2699973.2893 | 1260332.4218 | 2699975.844 | 1260334.689 | 2699980.5734 | 1260330.4877 | 2699985.1192 | 1260326.4501
9 | 2700046.1194 | 1260259.8267 | 2700017.8919 | 1260283.2304
10 | 2700001.7591 | 1260363.6506 | 2700022.1592 | 1260387.5372
11 | 2700001.7591 | 1260363.6506 | 2699985.2118 | 1260377.5824 | 2699977.6489 | 1260368.6737
12 | 2700022.1592 | 1260387.5372 | 2700035.3955 | 1260403.2884
13 | 2700022.1592 | 1260387.5372 | 2700012.6712 | 1260401.4058
14 | 2699977.6489 | 1260368.6737 | 2699965.0034 | 1260353.7777
15 | 2700071.7462 | 1260446.546 | 2700066.5516 | 1260460.2458
16 | 2700071.7462 | 1260446.546 | 2700048.5685 | 1260418.9643
17 | 2700053.9851 | 1260483.6538 | 2700057.3162 | 1260482.7983 | 2700059.1857 | 1260479.6718 | 2700066.5516 | 1260460.2458
18 | 2700035.3955 | 1260403.2884 | 2700048.5685 | 1260418.9643
19 | 2699911.3458 | 1260372.8864 | 2699908.8236 | 1260375.8351 | 2699907.8136 | 1260378.954 | 2699908.0683 | 1260383.5064 | 2699910.0097 | 1260387.2756 | 2699915.4246 | 1260392.4602
20 | 2699911.3458 | 1260372.8864 | 2699930.6786 | 1260357.3669 | 2699934.4201 | 1260354.0187
21 | 2699915.4246 | 1260392.4602 | 2699920.7514 | 1260387.2459 | 2699926.9638 | 1260387.6177 | 2699930.9864 | 1260390.8883 | 2699941.0765 | 1260382.6397
22 | 2699912.1059 | 1260395.7068 | 2699915.4246 | 1260392.4602
23 | 2699937.0693 | 1260351.6479 | 2699934.4201 | 1260354.0187
24 | 2699937.0693 | 1260351.6479 | 2699952.6858 | 1260339.2682
25 | 2699952.6858 | 1260339.2682 | 2699965.0034 | 1260353.7777
26 | 2700094.9798 | 1260466.0314 | 2700094.9864 | 1260466.0338
27 | 2700011.3883 | 1260359.9167 | 2700009.1123 | 1260357.1807 | 2699994.4872 | 1260339.4635 | 2699991.9556 | 1260335.9468
28 | 2700058.6102 | 1260492.2947 | 2700053.9851 | 1260483.6538
29 | 2700046.6296 | 1260524.1181 | 2700046.2611 | 1260507.1424 | 2700046.8164 | 1260503.282 | 2700051.0677 | 1260497.9273 | 2700058.6102 | 1260492.2947
30 | 2700046.6296 | 1260524.1181 | 2700025.164 | 1260524.323
31 | 2700039.0829 | 1260621.3256 | 2700039.8126 | 1260617.8462 | 2700049.8306 | 1260604.438 | 2700048.4729 | 1260602.2688 | 2700047.3189 | 1260596.0775 | 2700047.2691 | 1260585.2123 | 2700047.7478 | 1260560.489 | 2700046.6296 | 1260524.1181
32 | 2700129.8584 | 1260359.5024 | 2700133.527 | 1260364.0904 | 2700125.415 | 1260370.4028
33 | 2700125.415 | 1260370.4028 | 2700122.542 | 1260366.462 | 2700121.4258 | 1260358.0363 | 2700101.4055 | 1260333.8456
34 | 2700129.8584 | 1260359.5024 | 2700112.3568 | 1260338.5908
35 | 2700067.1029 | 1260348.1421 | 2700065.1588 | 1260345.8634 | 2700065.3462 | 1260342.3637 | 2700089.2896 | 1260322.5747 | 2700092.2854 | 1260322.8256 | 2700101.4055 | 1260333.8456
36 | 2700132.5764 | 1260243.965 | 2700123.2777 | 1260264.2576 | 2700132.4019 | 1260275.6324
37 | 2700132.5764 | 1260243.965 | 2700117.0466 | 1260248.517 | 2700106.7675 | 1260256.8166 | 2700103.4933 | 1260256.0939 | 2700102.8179 | 1260256.669
38 | 2700132.4019 | 1260275.6324 | 2700147.9716 | 1260282.2976
39 | 2700132.4019 | 1260275.6324 | 2700116.7507 | 1260288.5291
40 | 2700074.4955 | 1260275.6528 | 2700088.6909 | 1260263.5385 | 2700092.5182 | 1260265.4382 | 2700102.8179 | 1260256.669
41 | 2700039.0829 | 1260621.3256 | 2699999.5025 | 1260611.513
42 | 2699981.219 | 1260629.2874 | 2699991.256 | 1260631.2364 | 2699997.8751 | 1260611.1096 | 2699999.5025 | 1260611.513
43 | 2700022.409 | 1260524.3493 | 2700025.164 | 1260524.323
44 | 2700160.8546 | 1260287.8128 | 2700147.9716 | 1260282.2976
45 | 2700160.8546 | 1260287.8128 | 2700148.6463 | 1260316.0486
46 | 2700093.9347 | 1260307.3297 | 2700095.1924 | 1260318.082 | 2700112.3568 | 1260338.5908
47 | 2699972.3659 | 1260574.7043 | 2699976.1007 | 1260576.7135 | 2699971.5646 | 1260588.2129 | 2699965.7288 | 1260611.9449 | 2699967.2706 | 1260617.0529 | 2699981.219 | 1260629.2874
48 | 2699915.9551 | 1260531.8942 | 2699921.9824 | 1260535.849
49 | 2699915.9551 | 1260531.8942 | 2699912.1597 | 1260509.3173
50 | 2699921.9824 | 1260535.849 | 2699936.7567 | 1260545.543
51 | 2699910.9117 | 1260501.8937 | 2699912.1597 | 1260509.3173
52 | 2699898.2915 | 1260391.5591 | 2699902.0521 | 1260394.7251 | 2699906.1659 | 1260390.8136 | 2699912.1059 | 1260395.7068
53 | 2699912.1059 | 1260395.7068 | 2699929.3756 | 1260407.0497
54 | 2699898.2915 | 1260391.5591 | 2699894.6488 | 1260398.3698 | 2699893.9663 | 1260403.0732 | 2699895.6527 | 1260412.8825
55 | 2699895.6527 | 1260412.8825 | 2699899.8249 | 1260437.1501
56 | 2699941.0765 | 1260382.6397 | 2699956.2745 | 1260370.2151
57 | 2700223.1456 | 1260389.762 | 2700220.2172 | 1260400.6546 | 2700215.2834 | 1260407.4967
58 | 2700223.1456 | 1260389.762 | 2700233.5591 | 1260375.7491 | 2700231.1919 | 1260369.9932
59 | 2700223.1456 | 1260389.762 | 2700213.7476 | 1260378.1044 | 2700207.911 | 1260375.4775
60 | 2700212.6684 | 1260411.1231 | 2700215.2834 | 1260407.4967
61 | 2700231.1919 | 1260369.9932 | 2700228.6294 | 1260363.757
62 | 2700207.911 | 1260375.4775 | 2700185.524 | 1260365.402
63 | 2700216.4674 | 1260334.1589 | 2700228.6294 | 1260363.757
64 | 2700216.4674 | 1260334.1589 | 2700199.902 | 1260341.3857
65 | 2700170.7241 | 1260489.6561 | 2700155.6189 | 1260483.9634
66 | 2700170.7241 | 1260489.6561 | 2700178.5151 | 1260470.6614
67 | 2700132.8745 | 1260471.6007 | 2700134.6646 | 1260473.6104 | 2700138.2986 | 1260477.1192 | 2700146.7492 | 1260480.6206 | 2700155.6189 | 1260483.9634
68 | 2700192.7352 | 1260443.3241 | 2700180.8116 | 1260465.0623 | 2700178.5151 | 1260470.6614
69 | 2700046.1194 | 1260259.8267 | 2700055.4452 | 1260270.9013
70 | 2700065.6791 | 1260283.0542 | 2700055.4452 | 1260270.9013
71 | 2700074.4955 | 1260275.6528 | 2700066.1487 | 1260265.4532
72 | 2700074.4955 | 1260275.6528 | 2700065.6791 | 1260283.0542
73 | 2700102.2202 | 1260470.6368 | 2700100.9704 | 1260469.2145 | 2700099.7206 | 1260467.7921 | 2700094.9864 | 1260466.0338
74 | 2700116.25 | 1260476.2899 | 2700117.3571 | 1260473.6731 | 2700118.5626 | 1260474.1495 | 2700119.7012 | 1260474.5691 | 2700120.36 | 1260474.836 | 2700120.966 | 1260474.6572 | 2700121.5365 | 1260473.4659 | 2700122.8395 | 1260470.4077 | 2700123.2082 | 1260469.5576 | 2700124.3234 | 1260470.0213 | 2700129.3149 | 1260472.152 | 2700130.7033 | 1260472.5091 | 2700132.8745 | 1260471.6007
75 | 2700116.25 | 1260476.2899 | 2700114.6278 | 1260480.8328 | 2700110.8879 | 1260490.255 | 2700110.5449 | 1260491.1229
76 | 2700116.25 | 1260476.2899 | 2700115.12 | 1260475.8037 | 2700106.5179 | 1260472.3442 | 2700102.2202 | 1260470.6368
77 | 2700102.2202 | 1260470.6368 | 2700098.4428 | 1260471.1399 | 2700087.9788 | 1260467.2375 | 2700086.5861 | 1260466.6913 | 2700085.4937 | 1260469.3305 | 2700082.4701 | 1260477.029
78 | 2700011.3883 | 1260359.9167 | 2700031.5728 | 1260384.1815
79 | 2699997.7708 | 1260452.3891 | 2700027.7382 | 1260472.0452
80 | 2699997.7708 | 1260452.3891 | 2700000.0392 | 1260448.8468
81 | 2699997.7708 | 1260452.3891 | 2699994.7788 | 1260457.7096 | 2699995.3058 | 1260463.5388
82 | 2700070.6652 | 1260352.3174 | 2700067.1029 | 1260348.1421
83 | 2700093.9347 | 1260307.3297 | 2700116.7507 | 1260288.5291
84 | 2700022.409 | 1260524.3493 | 2700006.2896 | 1260524.5032 | 2700005.5113 | 1260504.9525
85 | 2700093.9347 | 1260307.3297 | 2700082.2979 | 1260316.9767
86 | 2699953.0859 | 1260544.7128 | 2699947.7725 | 1260552.7709 | 2699936.7567 | 1260545.543
87 | 2699910.1471 | 1260497.3457 | 2699910.9117 | 1260501.8937
88 | 2699901.1138 | 1260444.6477 | 2699899.8249 | 1260437.1501
89 | 2699957.8092 | 1260420.9993 | 2699975.0368 | 1260432.3552 | 2699977.6254 | 1260434.0627
90 | 2699950.0069 | 1260420.6006 | 2699955.6728 | 1260424.3104 | 2699957.8092 | 1260420.9993
91 | 2700000.0392 | 1260448.8468 | 2699977.6254 | 1260434.0627
92 | 2699950.0069 | 1260420.6006 | 2699948.1683 | 1260424.1279 | 2699947.3377 | 1260428.6732 | 2699948.1002 | 1260435.0631
93 | 2700195.935 | 1260437.7627 | 2700205.7438 | 1260420.7259 | 2700212.6684 | 1260411.1231
94 | 2700195.935 | 1260437.7627 | 2700192.7352 | 1260443.3241
95 | 2700071.3654 | 1260326.0398 | 2700082.2979 | 1260316.9767
96 | 2700059.7377 | 1260335.6793 | 2700071.3654 | 1260326.0398
97 | 2700031.5728 | 1260384.1815 | 2700032.288 | 1260385.0412
98 | 2700032.288 | 1260385.0412 | 2700044.1557 | 1260399.3078
99 | 2700044.1557 | 1260399.3078 | 2700049.3105 | 1260405.5047
100 | 2699948.1002 | 1260435.0631 | 2699950.9697 | 1260459.1107
101 | 2699950.9697 | 1260459.1107 | 2699951.9899 | 1260467.6608
102 | 2699951.9899 | 1260467.6608 | 2699952.7219 | 1260473.7948
103 | 2699955.1535 | 1260494.1733 | 2699952.7219 | 1260473.7948
104 | 2700000.0392 | 1260448.8468 | 2700015.4706 | 1260459.0206
105 | 2699996.9075 | 1260481.2532 | 2699995.3058 | 1260463.5388
106 | 2699955.1535 | 1260494.1733 | 2699955.386 | 1260496.1214
107 | 2699996.9451 | 1260481.6692 | 2699996.9075 | 1260481.2532
108 | 2700049.3105 | 1260405.5047 | 2700063.6614 | 1260422.7565 | 2700064.9732 | 1260423.635 | 2700069.7161 | 1260425.7614 | 2700071.2564 | 1260426.0543 | 2700072.756 | 1260426.0797 | 2700074.4432 | 1260425.7079 | 2700076.2407 | 1260424.6041 | 2700077.4944 | 1260423.1241 | 2700078.863 | 1260420.2004 | 2700080.5758 | 1260415.6479 | 2700080.7902 | 1260415.1826
109 | 2700080.7902 | 1260415.1826 | 2700082.7981 | 1260410.826 | 2700088.7928 | 1260400.897 | 2700095.3997 | 1260392.2128 | 2700098.761 | 1260388.2216
110 | 2699999.6219 | 1260511.2751 | 2699996.9451 | 1260481.6692
111 | 2699959.8027 | 1260533.1358 | 2699975.2747 | 1260531.507 | 2699976.4815 | 1260536.3647 | 2699986.5919 | 1260535.5002
112 | 2699959.8027 | 1260533.1358 | 2699957.3377 | 1260512.4775
113 | 2699959.8027 | 1260533.1358 | 2699958.2005 | 1260536.9563 | 2699953.0859 | 1260544.7128
114 | 2699955.386 | 1260496.1214 | 2699957.1577 | 1260510.9696
115 | 2699906.9789 | 1260478.7621 | 2699905.1371 | 1260468.0492
116 | 2699910.1471 | 1260497.3457 | 2699908.7838 | 1260489.2605 | 2699906.9789 | 1260478.7621
117 | 2699905.1371 | 1260468.0492 | 2699902.389 | 1260452.0646
118 | 2699901.1138 | 1260444.6477 | 2699902.389 | 1260452.0646
119 | 2699957.1577 | 1260510.9696 | 2699957.3377 | 1260512.4775
120 | 2700195.935 | 1260437.7627 | 2700182.401 | 1260431.5218
121 | 2700179.7901 | 1260430.3178 | 2700182.401 | 1260431.5218
122 | 2700178.5747 | 1260429.7573 | 2700179.7901 | 1260430.3178
123 | 2700169.623 | 1260425.6295 | 2700178.5747 | 1260429.7573

## bus_geodata
| x | y | coords
0 | 2700112.7735 | 1260428.5526
1 | 2700107.0932 | 1260443.2635
2 | 2700085.4608 | 1260462.3687
3 | 2700004.3082 | 1260294.4927
4 | 2700020.1347 | 1260314.2764
5 | 2699985.1192 | 1260326.4501
6 | 2700017.8919 | 1260283.2304
7 | 2700001.7591 | 1260363.6506
8 | 2700022.1592 | 1260387.5372
9 | 2699977.6489 | 1260368.6737
10 | 2700071.7462 | 1260446.546
11 | 2700066.5516 | 1260460.2458
12 | 2700048.5685 | 1260418.9643
13 | 2699911.3458 | 1260372.8864
14 | 2699915.4246 | 1260392.4602
15 | 2699934.4201 | 1260354.0187
16 | 2699952.6858 | 1260339.2682
17 | 2699937.0693 | 1260351.6479
18 | 2699965.0034 | 1260353.7777
19 | 2700094.9798 | 1260466.0314
20 | 2699991.9556 | 1260335.9468
21 | 2700058.6102 | 1260492.2947
22 | 2700053.9851 | 1260483.6538
23 | 2700046.6296 | 1260524.1181
24 | 2700125.4149 | 1260370.4028
25 | 2700129.8584 | 1260359.5024
26 | 2700101.4055 | 1260333.8456
27 | 2700132.5764 | 1260243.965
28 | 2700132.4019 | 1260275.6324
29 | 2700102.8179 | 1260256.669
30 | 2700039.0829 | 1260621.3256
31 | 2699999.5025 | 1260611.513
32 | 2700025.164 | 1260524.323
33 | 2700160.8546 | 1260287.8128
34 | 2700147.9716 | 1260282.2976
35 | 2700148.6463 | 1260316.0486
36 | 2700112.3568 | 1260338.5908
37 | 2699981.219 | 1260629.2874
38 | 2699972.3659 | 1260574.7043
39 | 2699915.9552 | 1260531.8942
40 | 2699921.9824 | 1260535.849
41 | 2699912.1597 | 1260509.3173
42 | 2699912.1059 | 1260395.7068
43 | 2699898.2915 | 1260391.5591
44 | 2699929.3756 | 1260407.0497
45 | 2699895.6527 | 1260412.8825
46 | 2699941.0765 | 1260382.6397
47 | 2700223.1456 | 1260389.762
48 | 2700215.2834 | 1260407.4967
49 | 2700231.1918 | 1260369.9932
50 | 2700207.911 | 1260375.4775
51 | 2700216.4674 | 1260334.1589
52 | 2700228.6294 | 1260363.757
53 | 2700199.902 | 1260341.3857
54 | 2700170.7241 | 1260489.6561
55 | 2700155.6189 | 1260483.9634
56 | 2700178.5151 | 1260470.6614
57 | 2700046.1194 | 1260259.8267
58 | 2700035.3955 | 1260403.2884
59 | 2700012.6712 | 1260401.4058
60 | 2700055.4452 | 1260270.9013
61 | 2700066.1487 | 1260265.4532
62 | 2700074.4955 | 1260275.6528
63 | 2700094.9864 | 1260466.0338
64 | 2700185.524 | 1260365.402
65 | 2700132.8745 | 1260471.6007
66 | 2700116.25 | 1260476.2899
67 | 2700110.5449 | 1260491.1229
68 | 2700102.2202 | 1260470.6368
69 | 2700011.3883 | 1260359.9167
70 | 2700027.7382 | 1260472.0452
71 | 2699997.7708 | 1260452.3891
72 | 2700067.1029 | 1260348.1421
73 | 2700116.7507 | 1260288.5291
74 | 2700022.409 | 1260524.3493
75 | 2700093.9347 | 1260307.3297
76 | 2699936.7567 | 1260545.543
77 | 2699910.9117 | 1260501.8937
78 | 2699899.8249 | 1260437.1501
79 | 2699957.8092 | 1260420.9993
80 | 2699977.6254 | 1260434.0627
81 | 2699950.0069 | 1260420.6006
82 | 2699956.2745 | 1260370.2151
83 | 2700212.6684 | 1260411.1231
84 | 2700192.7352 | 1260443.3241
85 | 2700082.4701 | 1260477.029
86 | 2700070.6652 | 1260352.3174
87 | 2700082.2979 | 1260316.9767
88 | 2700071.3654 | 1260326.0398
89 | 2700065.6791 | 1260283.0542
90 | 2700059.7377 | 1260335.6793
91 | 2700031.5728 | 1260384.1815
92 | 2700032.288 | 1260385.0412
93 | 2700044.1557 | 1260399.3078
94 | 2699948.1002 | 1260435.0631
95 | 2699950.9697 | 1260459.1107
96 | 2699951.9899 | 1260467.6608
97 | 2699952.7219 | 1260473.7948
98 | 2700000.0392 | 1260448.8468
99 | 2699995.3058 | 1260463.5388
100 | 2699955.1535 | 1260494.1733
101 | 2700015.4706 | 1260459.0206
102 | 2699996.9075 | 1260481.2532
103 | 2700049.3105 | 1260405.5047
104 | 2700080.7902 | 1260415.1826
105 | 2700098.761 | 1260388.2216
106 | 2699996.9451 | 1260481.6692
107 | 2699999.6219 | 1260511.2751
108 | 2699986.5919 | 1260535.5002
109 | 2699959.8027 | 1260533.1358
110 | 2700005.5113 | 1260504.9525
111 | 2699955.386 | 1260496.1214
112 | 2699906.9789 | 1260478.7621
113 | 2699905.1371 | 1260468.0492
114 | 2699910.1471 | 1260497.3457
115 | 2699902.389 | 1260452.0646
116 | 2699901.1138 | 1260444.6477
117 | 2699953.0859 | 1260544.7128
118 | 2699957.3377 | 1260512.4775
119 | 2699957.1577 | 1260510.9696
120 | 2700195.935 | 1260437.7627
121 | 2700182.401 | 1260431.5218
122 | 2700179.7901 | 1260430.3178
123 | 2700178.5747 | 1260429.7573
124 | 2700169.623 | 1260425.6295
125 | 2699985.1192 | 1260326.4501

## line_std_types
| c_nf_per_km | r_ohm_per_km | x_ohm_per_km | max_i_ka | type | q_mm2 | alpha | voltage_rating
NAYY 4x50 SE | 210 | 0.642 | 0.083 | 0.142 | cs | 50 | 0.00403 | LV
NAYY 4x120 SE | 264 | 0.225 | 0.08 | 0.242 | cs | 120 | 0.00403 | LV
NAYY 4x150 SE | 261 | 0.208 | 0.08 | 0.27 | cs | 150 | 0.00403 | LV
NA2XS2Y 1x95 RM/25 12/20 kV | 216 | 0.313 | 0.132 | 0.252 | cs | 95 | 0.00403 | MV
NA2XS2Y 1x185 RM/25 12/20 kV | 273 | 0.161 | 0.117 | 0.362 | cs | 185 | 0.00403 | MV
NA2XS2Y 1x240 RM/25 12/20 kV | 304 | 0.122 | 0.112 | 0.421 | cs | 240 | 0.00403 | MV
NA2XS2Y 1x95 RM/25 6/10 kV | 315 | 0.313 | 0.123 | 0.249 | cs | 95 | 0.00403 | MV
NA2XS2Y 1x185 RM/25 6/10 kV | 406 | 0.161 | 0.11 | 0.358 | cs | 185 | 0.00403 | MV
NA2XS2Y 1x240 RM/25 6/10 kV | 456 | 0.122 | 0.105 | 0.416 | cs | 240 | 0.00403 | MV
NA2XS2Y 1x150 RM/25 12/20 kV | 250 | 0.206 | 0.116 | 0.319 | cs | 150 | 0.00403 | MV
NA2XS2Y 1x120 RM/25 12/20 kV | 230 | 0.253 | 0.119 | 0.283 | cs | 120 | 0.00403 | MV
NA2XS2Y 1x70 RM/25 12/20 kV | 190 | 0.443 | 0.132 | 0.22 | cs | 70 | 0.00403 | MV
NA2XS2Y 1x150 RM/25 6/10 kV | 360 | 0.206 | 0.11 | 0.315 | cs | 150 | 0.00403 | MV
NA2XS2Y 1x120 RM/25 6/10 kV | 340 | 0.253 | 0.113 | 0.28 | cs | 120 | 0.00403 | MV
NA2XS2Y 1x70 RM/25 6/10 kV | 280 | 0.443 | 0.123 | 0.217 | cs | 70 | 0.00403 | MV
N2XS(FL)2Y 1x120 RM/35 64/110 kV | 112 | 0.153 | 0.166 | 0.366 | cs | 120 | 0.00393 | HV
N2XS(FL)2Y 1x185 RM/35 64/110 kV | 125 | 0.099 | 0.156 | 0.457 | cs | 185 | 0.00393 | HV
N2XS(FL)2Y 1x240 RM/35 64/110 kV | 135 | 0.075 | 0.149 | 0.526 | cs | 240 | 0.00393 | HV
N2XS(FL)2Y 1x300 RM/35 64/110 kV | 144 | 0.06 | 0.144 | 0.588 | cs | 300 | 0.00393 | HV
15-AL1/3-ST1A 0.4 | 11 | 1.8769 | 0.35 | 0.105 | ol | 16 | 0.00403 | LV
24-AL1/4-ST1A 0.4 | 11.25 | 1.2012 | 0.335 | 0.14 | ol | 24 | 0.00403 | LV
48-AL1/8-ST1A 0.4 | 12.2 | 0.5939 | 0.3 | 0.21 | ol | 48 | 0.00403 | LV
94-AL1/15-ST1A 0.4 | 13.2 | 0.306 | 0.29 | 0.35 | ol | 94 | 0.00403 | LV
34-AL1/6-ST1A 10.0 | 9.7 | 0.8342 | 0.36 | 0.17 | ol | 34 | 0.00403 | MV
48-AL1/8-ST1A 10.0 | 10.1 | 0.5939 | 0.35 | 0.21 | ol | 48 | 0.00403 | MV
70-AL1/11-ST1A 10.0 | 10.4 | 0.4132 | 0.339 | 0.29 | ol | 70 | 0.00403 | MV
94-AL1/15-ST1A 10.0 | 10.75 | 0.306 | 0.33 | 0.35 | ol | 94 | 0.00403 | MV
122-AL1/20-ST1A 10.0 | 11.1 | 0.2376 | 0.323 | 0.41 | ol | 122 | 0.00403 | MV
149-AL1/24-ST1A 10.0 | 11.25 | 0.194 | 0.315 | 0.47 | ol | 149 | 0.00403 | MV
34-AL1/6-ST1A 20.0 | 9.15 | 0.8342 | 0.382 | 0.17 | ol | 34 | 0.00403 | MV
48-AL1/8-ST1A 20.0 | 9.5 | 0.5939 | 0.372 | 0.21 | ol | 48 | 0.00403 | MV
70-AL1/11-ST1A 20.0 | 9.7 | 0.4132 | 0.36 | 0.29 | ol | 70 | 0.00403 | MV
94-AL1/15-ST1A 20.0 | 10 | 0.306 | 0.35 | 0.35 | ol | 94 | 0.00403 | MV
122-AL1/20-ST1A 20.0 | 10.3 | 0.2376 | 0.344 | 0.41 | ol | 122 | 0.00403 | MV
149-AL1/24-ST1A 20.0 | 10.5 | 0.194 | 0.337 | 0.47 | ol | 149 | 0.00403 | MV
184-AL1/30-ST1A 20.0 | 10.75 | 0.1571 | 0.33 | 0.535 | ol | 184 | 0.00403 | MV
243-AL1/39-ST1A 20.0 | 11 | 0.1188 | 0.32 | 0.645 | ol | 243 | 0.00403 | MV
48-AL1/8-ST1A 110.0 | 8 | 0.5939 | 0.46 | 0.21 | ol | 48 | 0.00403 | HV
70-AL1/11-ST1A 110.0 | 8.4 | 0.4132 | 0.45 | 0.29 | ol | 70 | 0.00403 | HV
94-AL1/15-ST1A 110.0 | 8.65 | 0.306 | 0.44 | 0.35 | ol | 94 | 0.00403 | HV
122-AL1/20-ST1A 110.0 | 8.5 | 0.2376 | 0.43 | 0.41 | ol | 122 | 0.00403 | HV
149-AL1/24-ST1A 110.0 | 8.75 | 0.194 | 0.41 | 0.47 | ol | 149 | 0.00403 | HV
184-AL1/30-ST1A 110.0 | 8.8 | 0.1571 | 0.4 | 0.535 | ol | 184 | 0.00403 | HV
243-AL1/39-ST1A 110.0 | 9 | 0.1188 | 0.39 | 0.645 | ol | 243 | 0.00403 | HV
305-AL1/39-ST1A 110.0 | 9.2 | 0.0949 | 0.38 | 0.74 | ol | 305 | 0.00403 | HV
490-AL1/64-ST1A 110.0 | 9.75 | 0.059 | 0.37 | 0.96 | ol | 490 | 0.00403 | HV
679-AL1/86-ST1A 110.0 | 9.95 | 0.042 | 0.36 | 1.15 | ol | 679 | 0.00403 | HV
490-AL1/64-ST1A 220.0 | 10 | 0.059 | 0.285 | 0.96 | ol | 490 | 0.00403 | HV
679-AL1/86-ST1A 220.0 | 11.7 | 0.042 | 0.275 | 1.15 | ol | 679 | 0.00403 | HV
490-AL1/64-ST1A 380.0 | 11 | 0.059 | 0.253 | 0.96 | ol | 490 | 0.00403 | HV
679-AL1/86-ST1A 380.0 | 14.6 | 0.042 | 0.25 | 1.15 | ol | 679 | 0.00403 | HV

## trafo_std_types
| i0_percent | pfe_kw | vkr_percent | sn_mva | vn_lv_kv | vn_hv_kv | vk_percent | shift_degree | vector_group | tap_side | tap_neutral | tap_min | tap_max | tap_step_degree | tap_step_percent | tap_phase_shifter
160 MVA 380/110 kV | 0.06 | 60 | 0.25 | 160 | 110 | 380 | 12.2 | 0 | Yy0 | hv | 0 | -9 | 9 | 0 | 1.5 | FALSE
100 MVA 220/110 kV | 0.06 | 55 | 0.26 | 100 | 110 | 220 | 12 | 0 | Yy0 | hv | 0 | -9 | 9 | 0 | 1.5 | FALSE
63 MVA 110/20 kV | 0.04 | 22 | 0.32 | 63 | 20 | 110 | 18 | 150 | YNd5 | hv | 0 | -9 | 9 | 0 | 1.5 | FALSE
40 MVA 110/20 kV | 0.05 | 18 | 0.34 | 40 | 20 | 110 | 16.2 | 150 | YNd5 | hv | 0 | -9 | 9 | 0 | 1.5 | FALSE
25 MVA 110/20 kV | 0.07 | 14 | 0.41 | 25 | 20 | 110 | 12 | 150 | YNd5 | hv | 0 | -9 | 9 | 0 | 1.5 | FALSE
63 MVA 110/10 kV | 0.04 | 22 | 0.32 | 63 | 10 | 110 | 18 | 150 | YNd5 | hv | 0 | -9 | 9 | 0 | 1.5 | FALSE
40 MVA 110/10 kV | 0.05 | 18 | 0.34 | 40 | 10 | 110 | 16.2 | 150 | YNd5 | hv | 0 | -9 | 9 | 0 | 1.5 | FALSE
25 MVA 110/10 kV | 0.07 | 14 | 0.41 | 25 | 10 | 110 | 12 | 150 | YNd5 | hv | 0 | -9 | 9 | 0 | 1.5 | FALSE
0.25 MVA 20/0.4 kV | 0.32 | 0.8 | 1.44 | 0.25 | 0.4 | 20 | 6 | 150 | Yzn5 | hv | 0 | -2 | 2 | 0 | 2.5 | FALSE
0.4 MVA 20/0.4 kV | 0.3375 | 1.35 | 1.425 | 0.4 | 0.4 | 20 | 6 | 150 | Dyn5 | hv | 0 | -2 | 2 | 0 | 2.5 | FALSE
0.63 MVA 20/0.4 kV | 0.2619 | 1.65 | 1.206 | 0.63 | 0.4 | 20 | 6 | 150 | Dyn5 | hv | 0 | -2 | 2 | 0 | 2.5 | FALSE
0.25 MVA 10/0.4 kV | 0.24 | 0.6 | 1.2 | 0.25 | 0.4 | 10 | 4 | 150 | Dyn5 | hv | 0 | -2 | 2 | 0 | 2.5 | FALSE
0.4 MVA 10/0.4 kV | 0.2375 | 0.95 | 1.325 | 0.4 | 0.4 | 10 | 4 | 150 | Dyn5 | hv | 0 | -2 | 2 | 0 | 2.5 | FALSE
0.63 MVA 10/0.4 kV | 0.1873 | 1.18 | 1.0794 | 0.63 | 0.4 | 10 | 4 | 150 | Dyn5 | hv | 0 | -2 | 2 | 0 | 2.5 | FALSE

## trafo3w_std_types
| sn_hv_mva | sn_mv_mva | sn_lv_mva | vn_hv_kv | vn_mv_kv | vn_lv_kv | vk_hv_percent | vk_mv_percent | vk_lv_percent | vkr_hv_percent | vkr_mv_percent | vkr_lv_percent | pfe_kw | i0_percent | shift_mv_degree | shift_lv_degree | vector_group | tap_side | tap_neutral | tap_min | tap_max | tap_step_percent
63/25/38 MVA 110/20/10 kV | 63 | 25 | 38 | 110 | 20 | 10 | 10.4 | 10.4 | 10.4 | 0.28 | 0.32 | 0.35 | 35 | 0.89 | 0 | 0 | YN0yn0yn0 | hv | 0 | -10 | 10 | 1.2
63/25/38 MVA 110/10/10 kV | 63 | 25 | 38 | 110 | 10 | 10 | 10.4 | 10.4 | 10.4 | 0.28 | 0.32 | 0.35 | 35 | 0.89 | 0 | 0 | YN0yn0yn0 | hv | 0 | -10 | 10 | 1.2

## fuse_std_types
| fuse_type | i_rated_a | t_avg | t_min | t_total | x_avg | x_min | x_total
HV 100A | HV 100A | 100 | 0 | [10.0, 3.64, 0.854, 0.281, 0.1, 0.0531, 0.022, 0.01] | [10.0, 4.267, 1.21, 0.403, 0.1, 0.058, 0.022, 0.01] | 0 | [300.0, 350.0, 450.0, 550.0, 700.0, 850.0, 1200.0, 1752.0] | [600.0, 700.0, 900.0, 1150.0, 1665.0, 2000.0, 3000.0, 4313.0]
HV 10A | HV 10A | 10 | 0 | [10.0, 1675.0, 0.344, 0.156, 0.1, 0.0417, 0.0171, 0.01] | [10.0, 1.3, 0.3, 0.155, 0.1, 0.0555, 0.023, 0.01] | 0 | [30.0, 32.0, 35.0, 37.0, 39.0, 50.0, 70.0, 88.0] | [60.0, 70.0, 80.0, 87.0, 94.0, 110.0, 150.0, 216.0]
HV 125A | HV 125A | 125 | 0 | [10.0, 1.82, 0.344, 0.1, 0.0467, 0.0269, 0.01] | [10.0, 2.478, 0.426, 0.1, 0.0427, 0.0211, 0.01] | 0 | [375.0, 500.0, 700.0, 925.0, 1200.0, 1500.0, 2341.0] | [750.0, 1000.0, 1500.0, 2200.0, 3000.0, 4000.0, 5765.0]
HV 160A | HV 160A | 160 | 0 | [10.0, 4.15, 1.03, 0.198, 0.1, 0.051, 0.0172, 0.01] | [10.0, 2.3, 0.734, 0.274, 0.1, 0.046, 0.0177, 0.01] | 0 | [480.0, 550.0, 700.0, 1000.0, 1260.0, 1600.0, 2500.0, 3227.0] | [960.0, 1300.0, 1700.0, 2200.0, 2996.0, 4000.0, 6000.0, 7946.0]
HV 16A | HV 16A | 16 | 0 | [10.0, 0.352, 0.164, 0.1, 0.0649, 0.0342, 0.01] | [10.0, 2.34, 0.722, 0.181, 0.1, 0.055, 0.0296, 0.01] | 0 | [48.0, 60.0, 65.0, 71.0, 80.0, 100.0, 162.0] | [96.0, 110.0, 125.0, 150.0, 168.0, 200.0, 250.0, 398.0]
HV 200A | HV 200A | 200 | 0 | [10.0, 4.267, 1.21, 0.403, 0.1, 0.058, 0.022, 0.01] | [10.0, 3.73, 1.654, 0.328, 0.1, 0.0531, 0.019, 0.01] | 0 | [600.0, 700.0, 900.0, 1150.0, 1665.0, 2000.0, 3000.0, 4313.0] | [1200.0, 1500.0, 1800.0, 2700.0, 3960.0, 5000.0, 7500.0, 10620.0]
HV 20A | HV 20A | 20 | 0 | [10.0, 1.3, 0.3, 0.155, 0.1, 0.0555, 0.023, 0.01] | [10.0, 1.3, 0.161, 0.1, 0.0611, 0.0399, 0.0141, 0.01] | 0 | [60.0, 70.0, 80.0, 87.0, 94.0, 110.0, 150.0, 216.0] | [120.0, 150.0, 200.0, 223.0, 260.0, 300.0, 450.0, 532.0]
HV 25A | HV 25A | 25 | 0 | [10.0, 2.512, 0.833, 0.299, 0.1, 0.0372, 0.0223, 0.01] | [10.0, 3.125, 0.597, 0.198, 0.1, 0.0378, 0.022, 0.01] | 0 | [75.0, 82.0, 90.0, 100.0, 124.0, 170.0, 200.0, 289.0] | [150.0, 170.0, 210.0, 250.0, 294.0, 400.0, 500.0, 711.0]
HV 31.5A | HV 31.5A | 31.5 | 0 | [10.0, 2.34, 0.722, 0.181, 0.1, 0.055, 0.0296, 0.01] | [10.0, 2.84, 0.368, 0.164, 0.1, 0.0621, 0.0378, 0.0195, 0.01] | 0 | [95.0, 110.0, 125.0, 150.0, 165.0, 200.0, 250.0, 390.0] | [189.0, 220.0, 300.0, 350.0, 393.0, 450.0, 530.0, 700.0, 960.0]
HV 40A | HV 40A | 40 | 0 | [10.0, 1.3, 0.161, 0.1, 0.0611, 0.0399, 0.0141, 0.01] | [10.0, 2.05, 0.369, 0.198, 0.1, 0.051, 0.0298, 0.01] | 0 | [120.0, 150.0, 200.0, 223.0, 260.0, 300.0, 450.0, 532.0] | [240.0, 300.0, 400.0, 450.0, 530.0, 650.0, 800.0, 1311.0]
HV 50A | HV 50A | 50 | 0 | [10.0, 3.215, 0.597, 0.198, 0.1, 0.0378, 0.022, 0.01] | [10.0, 3.64, 0.854, 0.281, 0.1, 0.0531, 0.022, 0.01] | 0 | [150.0, 170.0, 210.0, 250.0, 294.0, 400.0, 500.0, 711.0] | [300.0, 350.0, 450.0, 550.0, 700.0, 850.0, 1200.0, 1752.0]
HV 6.3A | HV 6.3A | 6.3 | 0 | [10.0, 1.39, 0.344, 0.168, 0.1, 0.056, 0.0263, 0.01] | [10.0, 1.711, 0.516, 0.198, 0.1, 0.0634, 0.0303, 0.01] | 0 | [19.0, 19.5, 20.4, 20.8, 22.0, 25.0, 32.0, 48.0] | [38.0, 40.0, 43.0, 48.0, 53.0, 60.0, 75.0, 118.0]
HV 63A | HV 63A | 63 | 0 | [10.0, 2.84, 0.368, 0.164, 0.1, 0.0621, 0.0378, 0.0195, 0.01] | [10.0, 1.82, 0.344, 0.1, 0.0467, 0.0269, 0.01] | 0 | [189.0, 220.0, 300.0, 350.0, 393.0, 450.0, 530.0, 700.0, 961.0] | [378.0, 500.0, 700.0, 934.0, 1200.0, 1500.0, 2366.0]
HV 80A | HV 80A | 80 | 0 | [10.0, 2.05, 0.369, 0.198, 0.1, 0.051, 0.0298, 0.01] | [10.0, 4.15, 1.03, 0.198, 0.1, 0.051, 0.0172, 0.01] | 0 | [240.0, 300.0, 400.0, 450.0, 530.0, 650.0, 800.0, 1311.0] | [480.0, 550.0, 700.0, 1000.0, 1260.0, 1600.0, 2500.0, 3227.0]
Siemens NH-1-100 | Siemens NH-1-100 | 100 | [5400.0, 2000.0, 400.0, 20.0, 1.0, 0.2, 0.012, 0.004] | 0 | 0 | [150.0, 190.0, 250.0, 430.0, 900.0, 1250.0, 2700.0, 3600.0] | 0 | 0
Siemens NH-1-125 | Siemens NH-1-125 | 125 | [4800.0, 120.0, 7.0, 0.1, 0.004] | 0 | 0 | [180.0, 400.0, 740.0, 2000.0, 4250.0] | 0 | 0
Siemens NH-1-16 | Siemens NH-1-16 | 16 | [4000.0, 400.0, 2.0, 0.1, 0.04, 0.01] | 0 | 0 | [26.0, 35.0, 75.0, 150.0, 200.0, 300.0] | 0 | 0
Siemens NH-1-160 | Siemens NH-1-160 | 160 | [4800.0, 120.0, 7.0, 0.1, 0.004] | 0 | 0 | [210.0, 500.0, 900.0, 2300.0, 5000.0] | 0 | 0
Siemens NH-1-25 | Siemens NH-1-25 | 25 | [4000.0, 1000.0, 10.0, 0.2, 0.02, 0.01] | 0 | 0 | [40.0, 50.0, 100.0, 210.0, 400.0, 500.0] | 0 | 0
Siemens NH-1-50 | Siemens NH-1-50 | 50 | [4000.0, 40.0, 4.0, 1.0, 0.02, 0.01] | 0 | 0 | [86.0, 200.0, 300.0, 400.0, 1000.0, 1280.0] | 0 | 0
Siemens NH-1-63 | Siemens NH-1-63 | 63 | [4000.0, 100.0, 10.0, 2.0, 0.04, 0.01] | 0 | 0 | [100.0, 200.0, 300.0, 400.0, 1000.0, 1500.0] | 0 | 0
Siemens NH-1-80 | Siemens NH-1-80 | 80 | [4800.0, 120.0, 7.0, 0.1, 0.01] | 0 | 0 | [150.58, 250.0, 450.0, 1150.0, 2470.0] | 0 | 0
Siemens NH-2-1000 | Siemens NH-2-1000 | 1000 | [4800.0, 120.0, 7.0, 0.1, 0.004] | 0 | 0 | [1900.0, 3500.0, 8400.0, 24000.0, 52000.0] | 0 | 0
Siemens NH-2-200 | Siemens NH-2-200 | 200 | [4800.0, 120.0, 7.0, 0.1, 0.004] | 0 | 0 | [280.0, 650.0, 1200.0, 3000.0, 7000.0] | 0 | 0
Siemens NH-2-224 | Siemens NH-2-224 | 224 | [4800.0, 120.0, 7.0, 0.2, 0.04, 0.004] | 0 | 0 | [400.0, 750.0, 1453.0, 3025.0, 4315.0, 7600.0] | 0 | 0
Siemens NH-2-250 | Siemens NH-2-250 | 250 | [4800.0, 120.0, 7.0, 0.1, 0.004] | 0 | 0 | [450.0, 800.0, 1650.0, 4000.0, 8500.0] | 0 | 0
Siemens NH-2-315 | Siemens NH-2-315 | 315 | [4800.0, 120.0, 7.0, 0.1, 0.004] | 0 | 0 | [550.0, 920.0, 1900.0, 5000.0, 11000.0] | 0 | 0
Siemens NH-2-355 | Siemens NH-2-355 | 355 | [4800.0, 120.0, 6.0, 0.1, 0.004] | 0 | 0 | [650.0, 1116.27, 2350.0, 5840.0, 12790.0] | 0 | 0
Siemens NH-2-400 | Siemens NH-2-400 | 400 | [4800.0, 120.0, 7.0, 0.1, 0.004] | 0 | 0 | [720.0, 1350.0, 2800.0, 6500.0, 15000.0] | 0 | 0
Siemens NH-2-425 | Siemens NH-2-425 | 425 | [4800.0, 120.0, 7.0, 0.1, 0.004] | 0 | 0 | [850.0, 1500.0, 3050.0, 7500.0, 16500.0] | 0 | 0
Siemens NH-2-630 | Siemens NH-2-630 | 630 | [4800.0, 120.0, 7.0, 0.1, 0.004] | 0 | 0 | [1200.0, 2000.0, 4800.0, 12000.0, 26000.0] | 0 | 0

## res_bus
| vm_pu | va_degree | p_mw | q_mvar
0 | 0.97691 | -0.44353 | 0.00054867 | 0.00013751
1 | 0.97692 | -0.44337 | 0 | 0
2 | 0.97694 | -0.44302 | 0 | 0
3 | 0.98941 | -0.20098 | 0 | 0
4 | 0.98938 | -0.2017 | 0.0016022 | 0.00040156
5 | 0.99111 | -0.16839 | 0 | 0
6 | 0.9887 | -0.21465 | 0.013875 | 0.0034774
7 | 0.98568 | -0.27273 | 0 | 0
8 | 0.98305 | -0.32371 | 0 | 0
9 | 0.98708 | -0.24578 | 0.0047176 | 0.0011823
10 | 0.97786 | -0.42502 | 0 | 0
11 | 0.97742 | -0.43365 | 0.010953 | 0.0027451
12 | 0.9802 | -0.37914 | 0.0031267 | 0.00078362
13 | 0.98606 | -0.26553 | 0 | 0
14 | 0.98512 | -0.28367 | 0 | 0
15 | 0.98725 | -0.24253 | 0.0076777 | 0.0019242
16 | 0.98825 | -0.22341 | 0 | 0
17 | 0.9874 | -0.23963 | 0 | 0
18 | 0.98766 | -0.23471 | 0.0047169 | 0.0011822
19 | 0.97658 | -0.44995 | 0.0036788 | 0.000922
20 | 0.99245 | -0.1429 | 0.0029252 | 0.00073312
21 | 0.97667 | -0.44831 | 0 | 0
22 | 0.97686 | -0.44449 | 0 | 0
23 | 0.97593 | -0.46279 | 0 | 0
24 | 0.97159 | -0.54795 | 0 | 0
25 | 0.97186 | -0.54269 | 0 | 0
26 | 0.97085 | -0.56253 | 0.011495 | 0.0028808
27 | 0.97838 | -0.41437 | 0 | 0
28 | 0.97568 | -0.4673 | 0 | 0
29 | 0.98085 | -0.36636 | 0.013647 | 0.0034203
30 | 0.9745 | -0.49098 | 0 | 0
31 | 0.97392 | -0.50237 | 0.013996 | 0.0035077
32 | 0.97581 | -0.46519 | 0.002595 | 0.00065036
33 | 0.97531 | -0.47455 | 0 | 0
34 | 0.9754 | -0.47284 | 0.011204 | 0.0028081
35 | 0.97512 | -0.47831 | 0.0066616 | 0.0016696
36 | 0.9723 | -0.53383 | 0.0091897 | 0.0023032
37 | 0.97389 | -0.50311 | 0 | 0
38 | 0.97381 | -0.50456 | 0.0012116 | 0.00030367
39 | 0.98001 | -0.38301 | 0 | 0
40 | 0.97983 | -0.38654 | 0.0011511 | 0.00028849
41 | 0.98058 | -0.37181 | 0.0012803 | 0.00032087
42 | 0.98495 | -0.28695 | 0 | 0
43 | 0.9843 | -0.29967 | 0 | 0
44 | 0.98492 | -0.28767 | 0.0019469 | 0.00048794
45 | 0.98349 | -0.31529 | 0.0054641 | 0.0013694
46 | 0.98479 | -0.29012 | 0.0058963 | 0.0014778
47 | 0.97256 | -0.52924 | 0 | 0
48 | 0.9728 | -0.52456 | 0.0004565 | 0.00011441
49 | 0.97237 | -0.53291 | 0 | 0
50 | 0.97247 | -0.53101 | 0.00088782 | 0.00022251
51 | 0.97212 | -0.538 | 0 | 0
52 | 0.97232 | -0.53395 | 0.0015428 | 0.00038666
53 | 0.972 | -0.54029 | 0.0068572 | 0.0017186
54 | 0.97455 | -0.48991 | 0 | 0
55 | 0.9749 | -0.48308 | 0.00064694 | 0.00016214
56 | 0.97411 | -0.4986 | 0.0014476 | 0.0003628
57 | 0.98738 | -0.24007 | 0 | 0
58 | 0.9816 | -0.352 | 0.002969 | 0.0007441
59 | 0.98283 | -0.32801 | 0.014194 | 0.0035574
60 | 0.98659 | -0.25516 | 0.013878 | 0.0034781
61 | 0.98385 | -0.30808 | 0.010387 | 0.0026033
62 | 0.98398 | -0.30562 | 0 | 0
63 | 0.97658 | -0.44995 | 0.0032819 | 0.00082252
64 | 0.97239 | -0.53264 | 0.0036023 | 0.00090281
65 | 0.97548 | -0.47162 | 0 | 0
66 | 0.97598 | -0.46177 | 0 | 0
67 | 0.97596 | -0.46218 | 0.0014081 | 0.00035291
68 | 0.97634 | -0.45484 | 0 | 0
69 | 0.996 | -0.075478 | 0.024135 | 0.0060487
70 | 0.97199 | -0.54038 | 0.0043003 | 0.0010778
71 | 0.97214 | -0.53754 | 0 | 0
72 | 0.97054 | -0.56876 | 0.0030652 | 0.00076822
73 | 0.97453 | -0.48987 | 0.013987 | 0.0035054
74 | 0.9758 | -0.46536 | 0.0027455 | 0.0006881
75 | 0.97324 | -0.51527 | 0 | 0
76 | 0.97939 | -0.39507 | 0.001331 | 0.00033358
77 | 0.98077 | -0.36808 | 0.0012303 | 0.00030834
78 | 0.98265 | -0.33167 | 0.0073553 | 0.0018434
79 | 0.97395 | -0.50172 | 0 | 0
80 | 0.97293 | -0.52177 | 0.017723 | 0.0044418
81 | 0.97441 | -0.49269 | 0 | 0
82 | 0.9847 | -0.29201 | 0.0053538 | 0.0013418
83 | 0.97285 | -0.52346 | 0.0039918 | 0.0010004
84 | 0.97349 | -0.51086 | 0 | 0
85 | 0.9762 | -0.45742 | 0.0051208 | 0.0012834
86 | 0.97052 | -0.56907 | 0.0030654 | 0.00076825
87 | 0.97296 | -0.52081 | 0.0063071 | 0.0015807
88 | 0.97278 | -0.52437 | 0.0063624 | 0.0015946
89 | 0.98508 | -0.28441 | 0 | 0
90 | 0.97268 | -0.52639 | 0.0072502 | 0.0018171
91 | 0.99986 | -0.0025959 | 0.0036707 | 0.00091996
92 | 1 | 0 | -0.43674 | -0.11203
93 | 0.99953 | -0.0090445 | 0.0024719 | 0.00061952
94 | 0.97505 | -0.48002 | 0.0072115 | 0.0018074
95 | 0.97625 | -0.45646 | 0.0037198 | 0.00093228
96 | 0.97671 | -0.44751 | 0.0021632 | 0.00054215
97 | 0.97705 | -0.44085 | 0.0028124 | 0.00070487
98 | 0.97223 | -0.53573 | 0 | 0
99 | 0.97192 | -0.54175 | 0.007857 | 0.0019692
100 | 0.97764 | -0.42927 | 0.0054097 | 0.0013558
101 | 0.97214 | -0.53737 | 0.0048295 | 0.0012104
102 | 0.97174 | -0.54543 | 0.0066244 | 0.0016602
103 | 0.99934 | -0.012628 | 0.0024817 | 0.00062196
104 | 0.99837 | -0.031374 | 0.0053362 | 0.0013374
105 | 0.99785 | -0.041422 | 0.017657 | 0.0044253
106 | 0.97174 | -0.54546 | 0.0033511 | 0.00083986
107 | 0.9717 | -0.54614 | 0.001237 | 0.00031001
108 | 0.9784 | -0.41437 | 0.003868 | 0.00096942
109 | 0.97851 | -0.41221 | 0 | 0
110 | 0.97578 | -0.46586 | 0.00076681 | 0.00019218
111 | 0.97768 | -0.42847 | 0.0025243 | 0.00063265
112 | 0.98138 | -0.35626 | 0.0034119 | 0.00085511
113 | 0.98167 | -0.35057 | 0.011461 | 0.0028723
114 | 0.98089 | -0.36575 | 0 | 0
115 | 0.98217 | -0.34096 | 0.0025261 | 0.00063311
116 | 0.9824 | -0.33639 | 0.0024294 | 0.00060887
117 | 0.97883 | -0.40592 | 0.0012618 | 0.00031624
118 | 0.97804 | -0.42147 | 0.0015863 | 0.00039756
119 | 0.97801 | -0.42213 | 0.0019261 | 0.00048274
120 | 0.97336 | -0.51341 | 0 | 0
121 | 0.9733 | -0.51458 | 0.0013598 | 0.0003408
122 | 0.97329 | -0.51473 | 0.00096837 | 0.0002427
123 | 0.97329 | -0.51478 | 0.00096568 | 0.00024202
124 | 0.97328 | -0.51495 | 0.00097507 | 0.00024437
125 | 0.99998 | 149.9956 | 0 | 0

## res_line
| p_from_mw | q_from_mvar | p_to_mw | q_to_mvar | pl_mw | ql_mvar | i_from_ka | i_to_ka | i_ka | vm_from_pu | va_from_degree | vm_to_pu | va_to_degree | loading_percent
0 | -0.00054867 | -0.00013751 | 0.00054867 | 0.00013731 | 4.1298e-09 | -1.948e-07 | 0.00083572 | 0.00083565 | 0.00083572 | 0.97691 | -0.44353 | 0.97692 | -0.44337 | 0.22959
1 | -0.00054867 | -0.00013731 | 0.00054868 | 0.00013688 | 9.2325e-09 | -4.3562e-07 | 0.00083565 | 0.00083549 | 0.00083565 | 0.97692 | -0.44337 | 0.97694 | -0.44302 | 0.22957
2 | 0.037293 | 0.0093811 | -0.037281 | -0.0093733 | 1.2347e-05 | 7.7746e-06 | 0.056815 | 0.056815 | 0.056815 | 0.97694 | -0.44302 | 0.97658 | -0.44995 | 15.6086
3 | -0.037842 | -0.009518 | 0.037874 | 0.0095385 | 3.2558e-05 | 2.051e-05 | 0.057651 | 0.057651 | 0.057651 | 0.97694 | -0.44302 | 0.97786 | -0.42502 | 15.8381
4 | 0.0016023 | 0.00040127 | -0.0016022 | -0.00040156 | 5.5167e-08 | -2.9006e-07 | 0.0024096 | 0.0024098 | 0.0024098 | 0.98941 | -0.20098 | 0.98938 | -0.2017 | 0.66202
5 | -0.13339 | -0.03397 | 0.1336 | 0.034103 | 0.00021003 | 0.00013281 | 0.2008 | 0.2008 | 0.2008 | 0.98941 | -0.20098 | 0.99111 | -0.16839 | 18.388
6 | 0.13178 | 0.033568 | -0.1317 | -0.033514 | 8.681e-05 | 5.4879e-05 | 0.19839 | 0.19839 | 0.19839 | 0.98941 | -0.20098 | 0.9887 | -0.21465 | 18.1674
7 | -0.3732 | -0.095266 | 0.37366 | 0.09556 | 0.0004602 | 0.00029408 | 0.56092 | 0.56092 | 0.56092 | 0.99111 | -0.16839 | 0.99245 | -0.1429 | 51.3664
8 | 0.2396 | 0.061163 | -0.23897 | -0.060758 | 0.00063514 | 0.00040498 | 0.36012 | 0.36012 | 0.36012 | 0.99111 | -0.16839 | 0.98825 | -0.22341 | 32.9784
9 | 0.11782 | 0.030036 | -0.11768 | -0.029945 | 0.00014442 | 9.1019e-05 | 0.17751 | 0.17751 | 0.17751 | 0.9887 | -0.21465 | 0.98738 | -0.24007 | 16.2552
10 | 0.091084 | 0.023122 | -0.090862 | -0.02298 | 0.00022278 | 0.00014218 | 0.13761 | 0.13761 | 0.13761 | 0.98568 | -0.27273 | 0.98305 | -0.32371 | 37.8046
11 | -0.091084 | -0.023122 | 0.091203 | 0.023197 | 0.00011829 | 7.4857e-05 | 0.13761 | 0.13761 | 0.13761 | 0.98568 | -0.27273 | 0.98708 | -0.24578 | 18.9023
12 | 0.076664 | 0.01942 | -0.07656 | -0.019354 | 0.00010403 | 6.6319e-05 | 0.11612 | 0.11612 | 0.11612 | 0.98305 | -0.32371 | 0.9816 | -0.352 | 31.9008
13 | 0.014197 | 0.0035591 | -0.014194 | -0.0035574 | 2.9102e-06 | 1.6495e-06 | 0.02149 | 0.02149 | 0.02149 | 0.98305 | -0.32371 | 0.98283 | -0.32801 | 5.9039
14 | -0.09592 | -0.024379 | 0.095971 | 0.024411 | 5.1155e-05 | 3.1989e-05 | 0.14472 | 0.14472 | 0.14472 | 0.98708 | -0.24578 | 0.98766 | -0.23471 | 13.2528
15 | 0.03234 | 0.0081287 | -0.032327 | -0.0081203 | 1.3311e-05 | 8.3354e-06 | 0.049221 | 0.049221 | 0.049221 | 0.97786 | -0.42502 | 0.97742 | -0.43365 | 13.5223
16 | -0.070215 | -0.017667 | 0.070369 | 0.017765 | 0.00015431 | 9.8304e-05 | 0.10687 | 0.10687 | 0.10687 | 0.97786 | -0.42502 | 0.9802 | -0.37914 | 29.3604
17 | 0.021374 | 0.0053753 | -0.021363 | -0.0053685 | 1.1066e-05 | 6.7332e-06 | 0.032546 | 0.032547 | 0.032547 | 0.97742 | -0.43365 | 0.97686 | -0.44449 | 8.9414
18 | -0.073496 | -0.018549 | 0.073591 | 0.01861 | 9.5663e-05 | 6.0966e-05 | 0.11162 | 0.11162 | 0.11162 | 0.9802 | -0.37914 | 0.9816 | -0.352 | 30.6643
19 | 0.13027 | 0.033035 | -0.13016 | -0.032963 | 0.00011347 | 7.1722e-05 | 0.19673 | 0.19673 | 0.19673 | 0.98606 | -0.26553 | 0.98512 | -0.28367 | 18.0153
20 | -0.13027 | -0.033035 | 0.13042 | 0.033126 | 0.00014422 | 9.116e-05 | 0.19673 | 0.19673 | 0.19673 | 0.98606 | -0.26553 | 0.98725 | -0.24253 | 18.0153
21 | 0.011254 | 0.0028214 | -0.011251 | -0.0028196 | 3.4564e-06 | 1.8061e-06 | 0.016999 | 0.017 | 0.017 | 0.98512 | -0.28367 | 0.98479 | -0.29012 | 4.6702
22 | 0.11891 | 0.030142 | -0.11889 | -0.03013 | 1.8719e-05 | 1.1803e-05 | 0.17973 | 0.17973 | 0.17973 | 0.98512 | -0.28367 | 0.98495 | -0.28695 | 16.4586
23 | -0.1381 | -0.035051 | 0.13811 | 0.035063 | 1.9282e-05 | 1.2204e-05 | 0.2083 | 0.2083 | 0.2083 | 0.98725 | -0.24253 | 0.9874 | -0.23963 | 19.075
24 | 0.13822 | 0.035131 | -0.13811 | -0.035063 | 0.00010789 | 6.8286e-05 | 0.2083 | 0.2083 | 0.2083 | 0.98825 | -0.22341 | 0.9874 | -0.23963 | 19.075
25 | 0.10074 | 0.025627 | -0.10069 | -0.025593 | 5.4841e-05 | 3.4367e-05 | 0.15183 | 0.15183 | 0.15183 | 0.98825 | -0.22341 | 0.98766 | -0.23471 | 13.9035
26 | 0.033602 | 0.0084513 | -0.033602 | -0.0084513 | 6.9118e-09 | 4.3387e-09 | 0.05121 | 0.05121 | 0.05121 | 0.97658 | -0.44995 | 0.97658 | -0.44995 | 14.0687
27 | -0.37658 | -0.096293 | 0.37782 | 0.097081 | 0.001233 | 0.00078791 | 0.56531 | 0.56531 | 0.56531 | 0.99245 | -0.1429 | 0.996 | -0.075478 | 51.768
28 | -0.021359 | -0.0053662 | 0.021363 | 0.0053685 | 3.8905e-06 | 2.3673e-06 | 0.032547 | 0.032547 | 0.032547 | 0.97667 | -0.44831 | 0.97686 | -0.44449 | 8.9414
29 | 0.021359 | 0.0053662 | -0.021344 | -0.0053572 | 1.4749e-05 | 8.9753e-06 | 0.032547 | 0.032547 | 0.032547 | 0.97667 | -0.44831 | 0.97593 | -0.46279 | 8.9414
30 | 0.0061081 | 0.0015304 | -0.0061074 | -0.0015302 | 6.9818e-07 | 1.7863e-07 | 0.0093129 | 0.009313 | 0.009313 | 0.97593 | -0.46279 | 0.97581 | -0.46519 | 2.5585
31 | 0.015236 | 0.0038268 | -0.015216 | -0.003815 | 2.0472e-05 | 1.184e-05 | 0.023234 | 0.023234 | 0.023234 | 0.97593 | -0.46279 | 0.9745 | -0.49098 | 6.3831
32 | -0.017639 | -0.004425 | 0.017644 | 0.0044277 | 4.4213e-06 | 2.6295e-06 | 0.027017 | 0.027017 | 0.027017 | 0.97159 | -0.54795 | 0.97186 | -0.54269 | 7.4221
33 | 0.017639 | 0.004425 | -0.017627 | -0.0044177 | 1.2256e-05 | 7.2897e-06 | 0.027017 | 0.027017 | 0.027017 | 0.97159 | -0.54795 | 0.97085 | -0.56253 | 7.4222
34 | -0.017644 | -0.0044277 | 0.017651 | 0.0044321 | 7.4638e-06 | 4.4388e-06 | 0.027017 | 0.027016 | 0.027017 | 0.97186 | -0.54269 | 0.9723 | -0.53383 | 7.4221
35 | 0.0061325 | 0.0015369 | -0.0061306 | -0.0015364 | 1.8179e-06 | 4.8516e-07 | 0.0093991 | 0.0093994 | 0.0093994 | 0.97085 | -0.56253 | 0.97054 | -0.56876 | 2.5822
36 | 0.078974 | 0.019938 | -0.078774 | -0.019811 | 0.00019968 | 0.00012733 | 0.12016 | 0.12016 | 0.12016 | 0.97838 | -0.41437 | 0.97568 | -0.4673 | 33.0119
37 | -0.078974 | -0.019938 | 0.079156 | 0.020055 | 0.00018212 | 0.00011613 | 0.12016 | 0.12016 | 0.12016 | 0.97838 | -0.41437 | 0.98085 | -0.36636 | 33.0118
38 | 0.017872 | 0.004481 | -0.017868 | -0.0044782 | 4.7189e-06 | 2.8086e-06 | 0.027258 | 0.027258 | 0.027258 | 0.97568 | -0.4673 | 0.9754 | -0.47284 | 7.4885
39 | 0.060902 | 0.01533 | -0.060836 | -0.015288 | 6.5642e-05 | 4.1758e-05 | 0.092905 | 0.092905 | 0.092905 | 0.97568 | -0.4673 | 0.97453 | -0.48987 | 25.5234
40 | -0.092803 | -0.023475 | 0.093074 | 0.023648 | 0.00027132 | 0.00017318 | 0.14087 | 0.14087 | 0.14087 | 0.98085 | -0.36636 | 0.98398 | -0.30562 | 38.6995
41 | 0.015216 | 0.003815 | -0.015208 | -0.0038102 | 8.2552e-06 | 4.7756e-06 | 0.023234 | 0.023234 | 0.023234 | 0.9745 | -0.49098 | 0.97392 | -0.50237 | 6.3831
42 | 0.0012118 | 0.00030253 | -0.0012117 | -0.00030291 | 4.2516e-08 | -3.8453e-07 | 0.001851 | 0.0018511 | 0.0018511 | 0.97392 | -0.50237 | 0.97389 | -0.50311 | 0.50855
43 | 0.0035124 | 0.00087983 | -0.0035124 | -0.00087985 | 2.9637e-08 | -1.5449e-08 | 0.0053559 | 0.0053559 | 0.0053559 | 0.97581 | -0.46519 | 0.9758 | -0.46536 | 1.4714
44 | -0.0066628 | -0.0016699 | 0.0066634 | 0.0016701 | 5.4304e-07 | 1.7264e-07 | 0.010165 | 0.010165 | 0.010165 | 0.97531 | -0.47455 | 0.9754 | -0.47284 | 2.7927
45 | 0.0066628 | 0.0016699 | -0.0066616 | -0.0016696 | 1.1921e-06 | 3.791e-07 | 0.010165 | 0.010166 | 0.010166 | 0.97531 | -0.47455 | 0.97512 | -0.47831 | 2.7927
46 | -0.026841 | -0.0067352 | 0.026865 | 0.00675 | 2.3776e-05 | 1.475e-05 | 0.04108 | 0.04108 | 0.04108 | 0.9723 | -0.53383 | 0.97324 | -0.51527 | 11.2858
47 | 0.0012117 | 0.00030291 | -0.0012116 | -0.00030367 | 8.3389e-08 | -7.5391e-07 | 0.0018511 | 0.0018514 | 0.0018514 | 0.97389 | -0.50311 | 0.97381 | -0.50456 | 0.50863
48 | 0.081314 | 0.020538 | -0.081301 | -0.020529 | 1.3749e-05 | 8.5269e-06 | 0.12352 | 0.12352 | 0.12352 | 0.98001 | -0.38301 | 0.97983 | -0.38654 | 11.3116
49 | -0.081314 | -0.020538 | 0.081358 | 0.020565 | 4.3663e-05 | 2.7079e-05 | 0.12352 | 0.12352 | 0.12352 | 0.98001 | -0.38301 | 0.98058 | -0.37181 | 11.3116
50 | 0.08015 | 0.020241 | -0.080117 | -0.020221 | 3.2755e-05 | 2.0296e-05 | 0.12177 | 0.12177 | 0.12177 | 0.97983 | -0.38654 | 0.97939 | -0.39507 | 11.1515
51 | -0.082638 | -0.020886 | 0.082653 | 0.020895 | 1.4812e-05 | 9.195e-06 | 0.12546 | 0.12546 | 0.12546 | 0.98058 | -0.37181 | 0.98077 | -0.36808 | 11.4895
52 | 0.11694 | 0.029642 | -0.11687 | -0.029597 | 7.1447e-05 | 4.5028e-05 | 0.17679 | 0.17679 | 0.17679 | 0.98495 | -0.28695 | 0.9843 | -0.29967 | 16.1893
53 | 0.001947 | 0.00048772 | -0.0019469 | -0.00048794 | 6.7034e-08 | -2.2006e-07 | 0.0029413 | 0.0029414 | 0.0029414 | 0.98495 | -0.28695 | 0.98492 | -0.28767 | 0.80808
54 | 0.11687 | 0.029597 | -0.11678 | -0.029542 | 8.7626e-05 | 5.5226e-05 | 0.17679 | 0.17679 | 0.17679 | 0.9843 | -0.29967 | 0.98349 | -0.31529 | 16.1893
55 | 0.11132 | 0.028173 | -0.11123 | -0.028118 | 8.7411e-05 | 5.5007e-05 | 0.16852 | 0.16852 | 0.16852 | 0.98349 | -0.31529 | 0.98265 | -0.33167 | 15.4323
56 | 0.0053543 | 0.0013419 | -0.0053538 | -0.0013418 | 4.8183e-07 | 5.8633e-08 | 0.0080903 | 0.0080904 | 0.0080904 | 0.98479 | -0.29012 | 0.9847 | -0.29201 | 2.2226
57 | -0.012895 | -0.0032319 | 0.012898 | 0.0032335 | 2.8776e-06 | 1.597e-06 | 0.019729 | 0.019729 | 0.019729 | 0.97256 | -0.52924 | 0.9728 | -0.52456 | 5.4201
58 | 0.008404 | 0.0021068 | -0.0084025 | -0.0021061 | 1.4683e-06 | 6.4591e-07 | 0.012858 | 0.012858 | 0.012858 | 0.97256 | -0.52924 | 0.97237 | -0.53291 | 3.5325
59 | 0.0044907 | 0.0011252 | -0.0044904 | -0.0011252 | 3.7839e-07 | -2.3046e-08 | 0.0068707 | 0.0068708 | 0.0068708 | 0.97256 | -0.52924 | 0.97247 | -0.53101 | 1.8876
60 | -0.013354 | -0.003348 | 0.013355 | 0.0033483 | 6.9958e-07 | 3.9222e-07 | 0.020427 | 0.020427 | 0.020427 | 0.9728 | -0.52456 | 0.97285 | -0.52346 | 5.6119
61 | 0.0084025 | 0.0021061 | -0.0084021 | -0.0021059 | 4.1803e-07 | 1.8391e-07 | 0.012858 | 0.012858 | 0.012858 | 0.97237 | -0.53291 | 0.97232 | -0.53395 | 3.5325
62 | 0.0036025 | 0.00090269 | -0.0036023 | -0.00090281 | 2.7974e-07 | -1.2553e-07 | 0.0055123 | 0.0055124 | 0.0055124 | 0.97247 | -0.53101 | 0.97239 | -0.53264 | 1.5144
63 | -0.006858 | -0.0017188 | 0.0068593 | 0.0017193 | 1.3223e-06 | 4.4948e-07 | 0.010498 | 0.010497 | 0.010498 | 0.97212 | -0.538 | 0.97232 | -0.53395 | 2.8839
64 | 0.006858 | 0.0017188 | -0.0068572 | -0.0017186 | 7.4686e-07 | 2.5395e-07 | 0.010498 | 0.010498 | 0.010498 | 0.97212 | -0.538 | 0.972 | -0.54029 | 2.884
65 | -0.023097 | -0.0058014 | 0.023104 | 0.005806 | 7.5303e-06 | 4.6182e-06 | 0.03527 | 0.03527 | 0.03527 | 0.97455 | -0.48991 | 0.9749 | -0.48308 | 9.6896
66 | 0.023097 | 0.0058014 | -0.023087 | -0.0057955 | 9.5773e-06 | 5.8738e-06 | 0.03527 | 0.03527 | 0.03527 | 0.97455 | -0.48991 | 0.97411 | -0.4986 | 9.6896
67 | -0.023751 | -0.0059682 | 0.023764 | 0.0059762 | 1.2999e-05 | 7.9905e-06 | 0.036257 | 0.036257 | 0.036257 | 0.9749 | -0.48308 | 0.97548 | -0.47162 | 9.9609
68 | 0.021639 | 0.0054327 | -0.021627 | -0.005425 | 1.2642e-05 | 7.7068e-06 | 0.033059 | 0.033059 | 0.033059 | 0.97411 | -0.4986 | 0.97349 | -0.51086 | 9.0822
69 | 0.11768 | 0.029945 | -0.11759 | -0.029891 | 8.5535e-05 | 5.4372e-05 | 0.17751 | 0.17751 | 0.17751 | 0.98738 | -0.24007 | 0.98659 | -0.25516 | 24.3828
70 | 0.10371 | 0.026413 | -0.10357 | -0.026319 | 0.00014607 | 9.3279e-05 | 0.15658 | 0.15658 | 0.15658 | 0.98659 | -0.25516 | 0.98508 | -0.28441 | 43.0154
71 | -0.010387 | -0.0026033 | 0.010388 | 0.0026039 | 1.2198e-06 | 6.1328e-07 | 0.01571 | 0.01571 | 0.01571 | 0.98385 | -0.30808 | 0.98398 | -0.30562 | 4.3159
72 | -0.10346 | -0.026252 | 0.10357 | 0.026319 | 0.00010565 | 6.7471e-05 | 0.15658 | 0.15658 | 0.15658 | 0.98398 | -0.30562 | 0.98508 | -0.28441 | 43.0154
73 | 0.03032 | 0.0076288 | -0.030313 | -0.0076244 | 7.0761e-06 | 4.4182e-06 | 0.046209 | 0.046209 | 0.046209 | 0.97658 | -0.44995 | 0.97634 | -0.45484 | 12.6949
74 | -0.023764 | -0.0059762 | 0.023775 | 0.005983 | 1.1184e-05 | 6.8746e-06 | 0.036257 | 0.036257 | 0.036257 | 0.97548 | -0.47162 | 0.97598 | -0.46177 | 9.9608
75 | 0.0014081 | 0.00035273 | -0.0014081 | -0.00035291 | 2.7472e-08 | -1.8104e-07 | 0.0021468 | 0.0021469 | 0.0021469 | 0.97598 | -0.46177 | 0.97596 | -0.46218 | 0.58981
76 | -0.025183 | -0.0063358 | 0.025192 | 0.0063409 | 8.3443e-06 | 5.1517e-06 | 0.038404 | 0.038404 | 0.038404 | 0.97598 | -0.46177 | 0.97634 | -0.45484 | 10.5506
77 | 0.0051214 | 0.0012834 | -0.0051208 | -0.0012834 | 6.3062e-07 | 5.846e-08 | 0.0078054 | 0.0078055 | 0.0078055 | 0.97634 | -0.45484 | 0.9762 | -0.45742 | 2.1444
78 | -0.40195 | -0.10313 | 0.40338 | 0.10404 | 0.0014268 | 0.0009119 | 0.60136 | 0.60136 | 0.60136 | 0.996 | -0.075478 | 0.99986 | -0.0025959 | 55.0698
79 | -0.0043003 | -0.0010778 | 0.0043009 | 0.0010777 | 5.8245e-07 | -7.1505e-08 | 0.0065833 | 0.0065832 | 0.0065833 | 0.97199 | -0.54038 | 0.97214 | -0.53754 | 1.8086
80 | -0.023376 | -0.0058599 | 0.023378 | 0.0058612 | 2.018e-06 | 1.2394e-06 | 0.035782 | 0.035782 | 0.035782 | 0.97214 | -0.53754 | 0.97223 | -0.53573 | 9.8301
81 | 0.019075 | 0.0047823 | -0.019071 | -0.00478 | 3.8227e-06 | 2.2983e-06 | 0.029198 | 0.029199 | 0.029199 | 0.97214 | -0.53754 | 0.97192 | -0.54175 | 8.0216
82 | 0.0030654 | 0.00076821 | -0.0030654 | -0.00076825 | 4.5462e-08 | -3.8728e-08 | 0.0046998 | 0.0046998 | 0.0046998 | 0.97054 | -0.56876 | 0.97052 | -0.56907 | 1.2912
83 | 0.046849 | 0.011783 | -0.046793 | -0.011747 | 5.6755e-05 | 3.5956e-05 | 0.071549 | 0.071549 | 0.071549 | 0.97453 | -0.48987 | 0.97324 | -0.51527 | 19.6564
84 | 0.00076683 | 0.00019175 | -0.00076681 | -0.00019218 | 1.8296e-08 | -4.3407e-07 | 0.0011692 | 0.0011693 | 0.0011693 | 0.9758 | -0.46536 | 0.97578 | -0.46586 | 0.32125
85 | 0.019928 | 0.0049971 | -0.019923 | -0.0049939 | 5.2623e-06 | 3.1801e-06 | 0.030469 | 0.030469 | 0.030469 | 0.97324 | -0.51527 | 0.97296 | -0.52081 | 8.3707
86 | 0.078786 | 0.019887 | -0.078745 | -0.019862 | 4.092e-05 | 2.5328e-05 | 0.11975 | 0.11975 | 0.11975 | 0.97939 | -0.39507 | 0.97883 | -0.40592 | 10.9664
87 | -0.083883 | -0.021203 | 0.083893 | 0.021209 | 9.3465e-06 | 5.8072e-06 | 0.12733 | 0.12733 | 0.12733 | 0.98077 | -0.36808 | 0.98089 | -0.36575 | 11.6604
88 | 0.10387 | 0.026274 | -0.10385 | -0.02626 | 2.3554e-05 | 1.4786e-05 | 0.15738 | 0.15738 | 0.15738 | 0.98265 | -0.33167 | 0.9824 | -0.33639 | 14.4123
89 | 0.045994 | 0.011553 | -0.04595 | -0.011525 | 4.3961e-05 | 2.784e-05 | 0.070279 | 0.070279 | 0.070279 | 0.97395 | -0.50172 | 0.97293 | -0.52177 | 19.3075
90 | -0.045994 | -0.011553 | 0.046014 | 0.011565 | 1.9842e-05 | 1.2566e-05 | 0.070279 | 0.070279 | 0.070279 | 0.97395 | -0.50172 | 0.97441 | -0.49269 | 19.3075
91 | 0.028227 | 0.0070832 | -0.028208 | -0.0070716 | 1.8768e-05 | 1.1678e-05 | 0.043174 | 0.043174 | 0.043174 | 0.97293 | -0.52177 | 0.97223 | -0.53573 | 11.8609
92 | -0.046014 | -0.011565 | 0.046041 | 0.011583 | 2.7845e-05 | 1.7633e-05 | 0.070279 | 0.070279 | 0.070279 | 0.97441 | -0.49269 | 0.97505 | -0.48002 | 19.3075
93 | -0.017347 | -0.0043488 | 0.017355 | 0.0043537 | 8.3153e-06 | 4.9305e-06 | 0.026533 | 0.026533 | 0.026533 | 0.97285 | -0.52346 | 0.97336 | -0.51341 | 7.2892
94 | 0.021627 | 0.005425 | -0.021624 | -0.0054234 | 2.6279e-06 | 1.6021e-06 | 0.033059 | 0.033059 | 0.033059 | 0.97349 | -0.51086 | 0.97336 | -0.51341 | 9.0822
95 | 0.013616 | 0.0034132 | -0.013613 | -0.0034119 | 2.3091e-06 | 1.3015e-06 | 0.020824 | 0.020824 | 0.020824 | 0.97296 | -0.52081 | 0.97278 | -0.52437 | 5.7208
96 | 0.0072509 | 0.0018173 | -0.0072502 | -0.0018171 | 6.9676e-07 | 2.5843e-07 | 0.011091 | 0.011091 | 0.011091 | 0.97278 | -0.52437 | 0.97268 | -0.52639 | 3.0471
97 | -0.40705 | -0.10496 | 0.4071 | 0.10499 | 5.1475e-05 | 3.29e-05 | 0.60682 | 0.60682 | 0.60682 | 0.99986 | -0.0025959 | 1 | 0 | 55.57
98 | 0.027992 | 0.0070318 | -0.02798 | -0.0070243 | 1.2077e-05 | 7.4859e-06 | 0.041659 | 0.041659 | 0.041659 | 1 | 0 | 0.99953 | -0.0090445 | 11.4447
99 | 0.025508 | 0.0064048 | -0.025504 | -0.0064021 | 4.3599e-06 | 2.6847e-06 | 0.037979 | 0.037979 | 0.037979 | 0.99953 | -0.0090445 | 0.99934 | -0.012628 | 10.4337
100 | -0.053253 | -0.01339 | 0.053313 | 0.013429 | 6.0005e-05 | 3.8101e-05 | 0.081285 | 0.081284 | 0.081285 | 0.97505 | -0.48002 | 0.97625 | -0.45646 | 22.3309
101 | -0.057033 | -0.014361 | 0.057057 | 0.014376 | 2.4415e-05 | 1.5518e-05 | 0.086954 | 0.086954 | 0.086954 | 0.97625 | -0.45646 | 0.97671 | -0.44751 | 23.8885
102 | -0.05922 | -0.014919 | 0.059239 | 0.014931 | 1.8869e-05 | 1.1999e-05 | 0.09025 | 0.09025 | 0.09025 | 0.97671 | -0.44751 | 0.97705 | -0.44085 | 24.7939
103 | -0.062052 | -0.015635 | 0.062086 | 0.015657 | 3.4388e-05 | 2.1494e-05 | 0.094533 | 0.094533 | 0.094533 | 0.97705 | -0.44085 | 0.97764 | -0.42927 | 12.9853
104 | 0.0048298 | 0.0012104 | -0.0048295 | -0.0012104 | 3.7875e-07 | 1.3215e-08 | 0.0073921 | 0.0073922 | 0.0073922 | 0.97223 | -0.53573 | 0.97214 | -0.53737 | 2.0308
105 | 0.011214 | 0.0028108 | -0.011212 | -0.0028098 | 1.9663e-06 | 1.038e-06 | 0.017169 | 0.01717 | 0.01717 | 0.97192 | -0.54175 | 0.97174 | -0.54543 | 4.7169
106 | -0.067496 | -0.017013 | 0.067498 | 0.017014 | 2.5901e-06 | 1.5838e-06 | 0.10277 | 0.10277 | 0.10277 | 0.97764 | -0.42927 | 0.97768 | -0.42847 | 9.4109
107 | 0.0045881 | 0.0011495 | -0.0045881 | -0.0011495 | 7.7315e-09 | -2.2613e-10 | 0.0070256 | 0.0070256 | 0.0070256 | 0.97174 | -0.54543 | 0.97174 | -0.54546 | 1.9301
108 | 0.023022 | 0.0057802 | -0.023002 | -0.0057676 | 2.0569e-05 | 1.2553e-05 | 0.034284 | 0.034284 | 0.034284 | 0.99934 | -0.012628 | 0.99837 | -0.031374 | 9.4186
109 | 0.017665 | 0.0044302 | -0.017657 | -0.0044253 | 8.4561e-06 | 4.9868e-06 | 0.02633 | 0.026331 | 0.026331 | 0.99837 | -0.031374 | 0.99785 | -0.041422 | 7.2337
110 | 0.001237 | 0.00030967 | -0.001237 | -0.00031001 | 3.9996e-08 | -3.4265e-07 | 0.0018941 | 0.0018942 | 0.0018942 | 0.97174 | -0.54546 | 0.9717 | -0.54614 | 0.52039
111 | -0.003868 | -0.00096942 | 0.0038684 | 0.00096929 | 3.9854e-07 | -1.3066e-07 | 0.0058828 | 0.0058826 | 0.0058828 | 0.9784 | -0.41437 | 0.97851 | -0.41221 | 1.6161
112 | 0.073591 | 0.018562 | -0.073559 | -0.018542 | 3.2594e-05 | 2.0077e-05 | 0.11195 | 0.11195 | 0.11195 | 0.97851 | -0.41221 | 0.97804 | -0.42147 | 10.2521
113 | -0.07746 | -0.019531 | 0.077483 | 0.019545 | 2.3316e-05 | 1.4416e-05 | 0.11783 | 0.11783 | 0.11783 | 0.97851 | -0.41221 | 0.97883 | -0.40592 | 10.7907
114 | -0.070023 | -0.017647 | 0.070044 | 0.01766 | 2.1244e-05 | 1.3033e-05 | 0.10661 | 0.10661 | 0.10661 | 0.97768 | -0.42847 | 0.97801 | -0.42213 | 9.7627
115 | -0.087343 | -0.022088 | 0.087367 | 0.022103 | 2.3856e-05 | 1.4856e-05 | 0.1325 | 0.1325 | 0.1325 | 0.98138 | -0.35626 | 0.98167 | -0.35057 | 12.1341
116 | 0.083931 | 0.021233 | -0.083893 | -0.021209 | 3.8206e-05 | 2.3738e-05 | 0.12733 | 0.12733 | 0.12733 | 0.98138 | -0.35626 | 0.98089 | -0.36575 | 11.6604
117 | -0.098827 | -0.024975 | 0.098873 | 0.025004 | 4.5541e-05 | 2.8531e-05 | 0.14988 | 0.14988 | 0.14988 | 0.98167 | -0.35057 | 0.98217 | -0.34096 | 13.7249
118 | -0.1014 | -0.025637 | 0.10142 | 0.025651 | 2.2224e-05 | 1.3938e-05 | 0.1537 | 0.1537 | 0.1537 | 0.98217 | -0.34096 | 0.9824 | -0.33639 | 14.0754
119 | 0.071972 | 0.018144 | -0.07197 | -0.018143 | 2.2776e-06 | 1.4005e-06 | 0.10954 | 0.10954 | 0.10954 | 0.97804 | -0.42147 | 0.97801 | -0.42213 | 10.031
120 | 0.0042692 | 0.0010697 | -0.0042689 | -0.0010697 | 2.3805e-07 | -3.2881e-08 | 0.0065264 | 0.0065265 | 0.0065265 | 0.97336 | -0.51341 | 0.9733 | -0.51458 | 1.793
121 | 0.0029092 | 0.00072894 | -0.0029091 | -0.00072896 | 2.1327e-08 | -2.2083e-08 | 0.0044476 | 0.0044476 | 0.0044476 | 0.9733 | -0.51458 | 0.97329 | -0.51473 | 1.2219
122 | 0.0019408 | 0.00048626 | -0.0019408 | -0.00048628 | 4.4186e-09 | -1.3806e-08 | 0.0029671 | 0.0029671 | 0.0029671 | 0.97329 | -0.51473 | 0.97329 | -0.51478 | 0.81513
123 | 0.00097507 | 0.00024426 | -0.00097507 | -0.00024437 | 8.2148e-09 | -1.1725e-07 | 0.0014907 | 0.0014907 | 0.0014907 | 0.97329 | -0.51478 | 0.97328 | -0.51495 | 0.40955

## res_trafo
| p_hv_mw | q_hv_mvar | p_lv_mw | q_lv_mvar | pl_mw | ql_mvar | i_hv_ka | i_lv_ka | vm_hv_pu | va_hv_degree | vm_lv_pu | va_lv_degree | loading_percent
0 | -1.2729e-15 | -1.3162e-15 | 0.00165 | 1.2699e-07 | 0.00165 | 1.2699e-07 | 5.2857e-17 | 0.0023815 | 0.99998 | 149.9956 | 1 | 0 | 0.2619

## res_ext_grid
| p_mw | q_mvar
0 | 0.4419 | 0.11332

## res_load
| p_mw | q_mvar
0 | 0.00054867 | 0.00013751
1 | 0.0016022 | 0.00040156
2 | 0.013875 | 0.0034774
3 | 0.0047176 | 0.0011823
4 | 0.010953 | 0.0027451
5 | 0.0031267 | 0.00078362
6 | 0.0076777 | 0.0019242
7 | 0.0047169 | 0.0011822
8 | 0.0036788 | 0.000922
9 | 0.0029252 | 0.00073312
10 | 0.011495 | 0.0028808
11 | 0.013647 | 0.0034203
12 | 0.013996 | 0.0035077
13 | 0.002595 | 0.00065036
14 | 0.011204 | 0.0028081
15 | 0.0066616 | 0.0016696
16 | 0.0091897 | 0.0023032
17 | 0.0012116 | 0.00030367
18 | 0.0011511 | 0.00028849
19 | 0.0012803 | 0.00032087
20 | 0.0019469 | 0.00048794
21 | 0.0054641 | 0.0013694
22 | 0.0058963 | 0.0014778
23 | 0.0004565 | 0.00011441
24 | 0.00088782 | 0.00022251
25 | 0.0015428 | 0.00038666
26 | 0.0068572 | 0.0017186
27 | 0.00064694 | 0.00016214
28 | 0.0014476 | 0.0003628
29 | 0.002969 | 0.0007441
30 | 0.014194 | 0.0035574
31 | 0.013878 | 0.0034781
32 | 0.010387 | 0.0026033
33 | 0.0032819 | 0.00082252
34 | 0.0036023 | 0.00090281
35 | 0.0014081 | 0.00035291
36 | 0.024135 | 0.0060487
37 | 0.0043003 | 0.0010778
38 | 0.0030652 | 0.00076822
39 | 0.013987 | 0.0035054
40 | 0.0027455 | 0.0006881
41 | 0.001331 | 0.00033358
42 | 0.0012303 | 0.00030834
43 | 0.0073553 | 0.0018434
44 | 0.017723 | 0.0044418
45 | 0.0053538 | 0.0013418
46 | 0.0039918 | 0.0010004
47 | 0.0051208 | 0.0012834
48 | 0.0030654 | 0.00076825
49 | 0.0063071 | 0.0015807
50 | 0.0063624 | 0.0015946
51 | 0.0072502 | 0.0018171
52 | 0.0036707 | 0.00091996
53 | 0.0051622 | 0.0012938
54 | 0.0024719 | 0.00061952
55 | 0.0072115 | 0.0018074
56 | 0.0037198 | 0.00093228
57 | 0.0021632 | 0.00054215
58 | 0.0028124 | 0.00070487
59 | 0.007857 | 0.0019692
60 | 0.0054097 | 0.0013558
61 | 0.0048295 | 0.0012104
62 | 0.0066244 | 0.0016602
63 | 0.0024817 | 0.00062196
64 | 0.0053362 | 0.0013374
65 | 0.017657 | 0.0044253
66 | 0.0033511 | 0.00083986
67 | 0.001237 | 0.00031001
68 | 0.003868 | 0.00096942
69 | 0.00076681 | 0.00019218
70 | 0.0025243 | 0.00063265
71 | 0.0034119 | 0.00085511
72 | 0.011461 | 0.0028723
73 | 0.0025261 | 0.00063311
74 | 0.0024294 | 0.00060887
75 | 0.0012618 | 0.00031624
76 | 0.0015863 | 0.00039756
77 | 0.0019261 | 0.00048274
78 | 0.0013598 | 0.0003408
79 | 0.00096837 | 0.0002427
80 | 0.00096568 | 0.00024202
81 | 0.00097507 | 0.00024437

## dtypes
| element | column | dtype
0 | bus | name | object
1 | bus | vn_kv | float64
2 | bus | type | object
3 | bus | zone | object
4 | bus | in_service | bool
5 | load | name | object
6 | load | bus | uint32
7 | load | p_mw | float64
8 | load | q_mvar | float64
9 | load | const_z_percent | float64
10 | load | const_i_percent | float64
11 | load | sn_mva | float64
12 | load | scaling | float64
13 | load | in_service | bool
14 | load | type | object
15 | ext_grid | name | object
16 | ext_grid | bus | uint32
17 | ext_grid | vm_pu | float64
18 | ext_grid | va_degree | float64
19 | ext_grid | slack_weight | float64
20 | ext_grid | in_service | bool
21 | line | name | object
22 | line | std_type | object
23 | line | from_bus | uint32
24 | line | to_bus | uint32
25 | line | length_km | float64
26 | line | r_ohm_per_km | float64
27 | line | x_ohm_per_km | float64
28 | line | c_nf_per_km | float64
29 | line | g_us_per_km | float64
30 | line | max_i_ka | float64
31 | line | df | float64
32 | line | parallel | uint32
33 | line | type | object
34 | line | in_service | bool
35 | trafo | name | object
36 | trafo | std_type | object
37 | trafo | hv_bus | uint32
38 | trafo | lv_bus | uint32
39 | trafo | sn_mva | float64
40 | trafo | vn_hv_kv | float64
41 | trafo | vn_lv_kv | float64
42 | trafo | vk_percent | float64
43 | trafo | vkr_percent | float64
44 | trafo | pfe_kw | float64
45 | trafo | i0_percent | float64
46 | trafo | shift_degree | float64
47 | trafo | tap_side | object
48 | trafo | tap_neutral | int32
49 | trafo | tap_min | int32
50 | trafo | tap_max | int32
51 | trafo | tap_step_percent | float64
52 | trafo | tap_step_degree | float64
53 | trafo | tap_pos | int32
54 | trafo | tap_phase_shifter | bool
55 | trafo | parallel | uint32
56 | trafo | df | float64
57 | trafo | in_service | bool
58 | line_geodata | coords | object
59 | bus_geodata | x | float64
60 | bus_geodata | y | float64
61 | bus_geodata | coords | object
62 | res_bus | vm_pu | float64
63 | res_bus | va_degree | float64
64 | res_bus | p_mw | float64
65 | res_bus | q_mvar | float64
66 | res_line | p_from_mw | float64
67 | res_line | q_from_mvar | float64
68 | res_line | p_to_mw | float64
69 | res_line | q_to_mvar | float64
70 | res_line | pl_mw | float64
71 | res_line | ql_mvar | float64
72 | res_line | i_from_ka | float64
73 | res_line | i_to_ka | float64
74 | res_line | i_ka | float64
75 | res_line | vm_from_pu | float64
76 | res_line | va_from_degree | float64
77 | res_line | vm_to_pu | float64
78 | res_line | va_to_degree | float64
79 | res_line | loading_percent | float64
80 | res_trafo | p_hv_mw | float64
81 | res_trafo | q_hv_mvar | float64
82 | res_trafo | p_lv_mw | float64
83 | res_trafo | q_lv_mvar | float64
84 | res_trafo | pl_mw | float64
85 | res_trafo | ql_mvar | float64
86 | res_trafo | i_hv_ka | float64
87 | res_trafo | i_lv_ka | float64
88 | res_trafo | vm_hv_pu | float64
89 | res_trafo | va_hv_degree | float64
90 | res_trafo | vm_lv_pu | float64
91 | res_trafo | va_lv_degree | float64
92 | res_trafo | loading_percent | float64
93 | res_ext_grid | p_mw | float64
94 | res_ext_grid | q_mvar | float64
95 | res_load | p_mw | float64
96 | res_load | q_mvar | float64

## parameters
| version | format_version | converged | OPF_converged | name | f_hz | sn_mva
0 | 2.14.6 | 2.14.0 | TRUE | FALSE |  | 50 | 1