## bus
| name | vn_kv | type | zone | in_service
0 | bus_LV_230-186_0_3_node_0 | 0.4 | n |  | TRUE
1 | bus_LV_230-186_0_3_node_1 | 0.4 | n |  | TRUE
2 | bus_LV_230-186_0_3_node_2 | 0.4 | n |  | TRUE
3 | bus_LV_230-186_0_3_node_3 | 0.4 | n |  | TRUE
4 | bus_LV_230-186_0_3_node_4 | 0.4 | n |  | TRUE
5 | bus_LV_230-186_0_3_node_35 | 0.4 | n |  | TRUE
6 | bus_LV_230-186_0_3_node_34 | 0.4 | n |  | TRUE
7 | bus_LV_230-186_0_3_node_18 | 0.4 | n |  | TRUE
8 | bus_LV_230-186_0_3_node_33 | 0.4 | n |  | TRUE
9 | bus_LV_230-186_0_3_node_5 | 0.4 | n |  | TRUE
10 | bus_LV_230-186_0_3_node_6 | 0.4 | n |  | TRUE
11 | bus_LV_230-186_0_3_node_7 | 0.4 | n |  | TRUE
12 | bus_LV_230-186_0_3_node_39 | 0.4 | n |  | TRUE
13 | bus_LV_230-186_0_3_node_8 | 0.4 | n |  | TRUE
14 | bus_LV_230-186_0_3_node_30 | 0.4 | n |  | TRUE
15 | bus_LV_230-186_0_3_node_14 | 0.4 | n |  | TRUE
16 | bus_LV_230-186_0_3_node_9 | 0.4 | n |  | TRUE
17 | bus_LV_230-186_0_3_node_11 | 0.4 | n |  | TRUE
18 | bus_LV_230-186_0_3_node_10 | 0.4 | n |  | TRUE
19 | bus_LV_230-186_0_3_node_12 | 0.4 | n |  | TRUE
20 | bus_LV_230-186_0_3_node_13 | 0.4 | n |  | TRUE
21 | bus_LV_230-186_0_3_node_29 | 0.4 | n |  | TRUE
22 | bus_LV_230-186_0_3_node_28 | 0.4 | n |  | TRUE
23 | bus_LV_230-186_0_3_node_19 | 0.4 | n |  | TRUE
24 | bus_LV_230-186_0_3_node_27 | 0.4 | n |  | TRUE
25 | bus_LV_230-186_0_3_node_17 | 0.4 | n |  | TRUE
26 | bus_LV_230-186_0_3_node_15 | 0.4 | n |  | TRUE
27 | bus_LV_230-186_0_3_node_16 | 0.4 | n |  | TRUE
28 | bus_LV_230-186_0_3_node_36 | 0.4 | n |  | TRUE
29 | bus_LV_230-186_0_3_node_37 | 0.4 | n |  | TRUE
30 | bus_LV_230-186_0_3_node_20 | 0.4 | n |  | TRUE
31 | bus_LV_230-186_0_3_node_21 | 0.4 | n |  | TRUE
32 | bus_LV_230-186_0_3_node_22 | 0.4 | n |  | TRUE
33 | bus_LV_230-186_0_3_node_23 | 0.4 | n |  | TRUE
34 | bus_LV_230-186_0_3_node_24 | 0.4 | n |  | TRUE
35 | bus_LV_230-186_0_3_node_25 | 0.4 | n |  | TRUE
36 | bus_LV_230-186_0_3_node_26 | 0.4 | n |  | TRUE
37 | bus_LV_230-186_0_3_node_31 | 0.4 | n |  | TRUE
38 | bus_LV_230-186_0_3_node_38 | 0.4 | n |  | TRUE
39 | bus_MV_34_0_node_143 | 20 | n |  | TRUE

## load
| name | bus | p_mw | q_mvar | const_z_percent | const_i_percent | sn_mva | scaling | in_service | type
0 | LV_230-186_0_3_load_0 | 0 | 0.0031981 | 0.00080151 | 0 | 0 |  | 1 | TRUE | wye
1 | LV_230-186_0_3_load_1 | 1 | 0.0013087 | 0.00032798 | 0 | 0 |  | 1 | TRUE | wye
2 | LV_230-186_0_3_load_3 | 3 | 0.0017782 | 0.00044565 | 0 | 0 |  | 1 | TRUE | wye
3 | LV_230-186_0_3_load_4 | 4 | 0.0037465 | 0.00093896 | 0 | 0 |  | 1 | TRUE | wye
4 | LV_230-186_0_3_load_35 | 5 | 0.0037443 | 0.00093841 | 0 | 0 |  | 1 | TRUE | wye
5 | LV_230-186_0_3_load_34 | 6 | 0.00059411 | 0.0001489 | 0 | 0 |  | 1 | TRUE | wye
6 | LV_230-186_0_3_load_33 | 8 | 0.00017762 | 4.4517e-05 | 0 | 0 |  | 1 | TRUE | wye
7 | LV_230-186_0_3_load_5 | 9 | 0.016526 | 0.0041418 | 0 | 0 |  | 1 | TRUE | wye
8 | LV_230-186_0_3_load_6 | 10 | 0.054595 | 0.013683 | 0 | 0 |  | 1 | TRUE | wye
9 | LV_230-186_0_3_load_39 | 12 | 0.0084582 | 0.0021198 | 0 | 0 |  | 1 | TRUE | wye
10 | LV_230-186_0_3_load_8 | 13 | 0.0021493 | 0.00053866 | 0 | 0 |  | 1 | TRUE | wye
11 | LV_230-186_0_3_load_30 | 14 | 0.0022653 | 0.00056773 | 0 | 0 |  | 1 | TRUE | wye
12 | LV_230-186_0_3_load_9 | 16 | 0.0006323 | 0.00015847 | 0 | 0 |  | 1 | TRUE | wye
13 | LV_230-186_0_3_load_10 | 18 | 0.019128 | 0.0047939 | 0 | 0 |  | 1 | TRUE | wye
14 | LV_230-186_0_3_load_12 | 19 | 0.03855 | 0.0096616 | 0 | 0 |  | 1 | TRUE | wye
15 | LV_230-186_0_3_load_28 | 22 | 0.044387 | 0.011124 | 0 | 0 |  | 1 | TRUE | wye
16 | LV_230-186_0_3_load_19 | 23 | 0.0010184 | 0.00025523 | 0 | 0 |  | 1 | TRUE | wye
17 | LV_230-186_0_3_load_27 | 24 | 0.021758 | 0.0054532 | 0 | 0 |  | 1 | TRUE | wye
18 | LV_230-186_0_3_load_17 | 25 | 0.00031751 | 7.9576e-05 | 0 | 0 |  | 1 | TRUE | wye
19 | LV_230-186_0_3_load_15 | 26 | 0.0010836 | 0.00027159 | 0 | 0 |  | 1 | TRUE | wye
20 | LV_230-186_0_3_load_16 | 27 | 0.0021868 | 0.00054808 | 0 | 0 |  | 1 | TRUE | wye
21 | LV_230-186_0_3_load_36 | 28 | 0.0010755 | 0.00026954 | 0 | 0 |  | 1 | TRUE | wye
22 | LV_230-186_0_3_load_37 | 29 | 0.00099827 | 0.00025019 | 0 | 0 |  | 1 | TRUE | wye
23 | LV_230-186_0_3_load_20 | 30 | 0.00068262 | 0.00017108 | 0 | 0 |  | 1 | TRUE | wye
24 | LV_230-186_0_3_load_21 | 31 | 0.00043415 | 0.00010881 | 0 | 0 |  | 1 | TRUE | wye
25 | LV_230-186_0_3_load_22 | 32 | 0.00047455 | 0.00011893 | 0 | 0 |  | 1 | TRUE | wye
26 | LV_230-186_0_3_load_24 | 34 | 0.0003608 | 9.0426e-05 | 0 | 0 |  | 1 | TRUE | wye
27 | LV_230-186_0_3_load_25 | 35 | 0.0012503 | 0.00031335 | 0 | 0 |  | 1 | TRUE | wye
28 | LV_230-186_0_3_load_26 | 36 | 0.002116 | 0.00053031 | 0 | 0 |  | 1 | TRUE | wye
29 | LV_230-186_0_3_load_31 | 37 | 0.00044593 | 0.00011176 | 0 | 0 |  | 1 | TRUE | wye
30 | LV_230-186_0_3_load_38 | 38 | 0.00091269 | 0.00022874 | 0 | 0 |  | 1 | TRUE | wye

## ext_grid
| name | bus | vm_pu | va_degree | slack_weight | in_service
0 |  | 21 | 1 | 0 | 1 | TRUE

## line
| name | std_type | from_bus | to_bus | length_km | r_ohm_per_km | x_ohm_per_km | c_nf_per_km | g_us_per_km | max_i_ka | df | parallel | type | in_service
0 | LV_230-186_0_3_line_0 |  | 0 | 1 | 0.0097713 | 0.125 | 0.08 | 261 | 0 | 0.364 | 1 | 1 | cs | TRUE
1 | LV_230-186_0_3_line_1 |  | 0 | 2 | 0.072684 | 0.125 | 0.08 | 261 | 0 | 0.364 | 1 | 1 | cs | TRUE
2 | LV_230-186_0_3_line_2 |  | 1 | 3 | 0.016535 | 0.125 | 0.08 | 261 | 0 | 0.364 | 1 | 1 | cs | TRUE
3 | LV_230-186_0_3_line_3 |  | 2 | 4 | 0.076152 | 0.125 | 0.08 | 261 | 0 | 0.364 | 1 | 1 | cs | TRUE
4 | LV_230-186_0_3_line_4 |  | 3 | 5 | 0.01707 | 0.125 | 0.08 | 261 | 0 | 0.364 | 1 | 1 | cs | TRUE
5 | LV_230-186_0_3_line_5 |  | 4 | 6 | 0.044391 | 0.125 | 0.08 | 261 | 0 | 0.364 | 1 | 1 | cs | TRUE
6 | LV_230-186_0_3_line_6 |  | 5 | 7 | 0.01563 | 0.125 | 0.08 | 261 | 0 | 0.364 | 1 | 1 | cs | TRUE
7 | LV_230-186_0_3_line_7 |  | 6 | 8 | 0.0091054 | 0.125 | 0.08 | 261 | 0 | 0.364 | 1 | 1 | cs | TRUE
8 | LV_230-186_0_3_line_8 |  | 7 | 28 | 0.01754 | 0.125 | 0.08 | 261 | 0 | 0.364 | 1 | 1 | cs | TRUE
9 | LV_230-186_0_3_line_9 |  | 7 | 27 | 0.039521 | 0.125 | 0.08 | 261 | 0 | 0.364 | 1 | 1 | cs | TRUE
10 | LV_230-186_0_3_line_10 |  | 8 | 36 | 0.018204 | 0.125 | 0.08 | 261 | 0 | 0.364 | 1 | 1 | cs | TRUE
11 | LV_230-186_0_3_line_11 |  | 9 | 10 | 0.012651 | 0.125 | 0.08 | 261 | 0 | 0.364 | 1 | 1 | cs | TRUE
12 | LV_230-186_0_3_line_12 |  | 9 | 11 | 0.18605 | 0.125 | 0.08 | 261 | 0 | 0.364 | 1 | 2 | cs | TRUE
13 | LV_230-186_0_3_line_13 |  | 10 | 12 | 0.53468 | 0.125 | 0.08 | 261 | 0 | 0.364 | 1 | 1 | cs | TRUE
14 | LV_230-186_0_3_line_14 |  | 11 | 13 | 0.09359 | 0.125 | 0.08 | 261 | 0 | 0.364 | 1 | 2 | cs | TRUE
15 | LV_230-186_0_3_line_15 |  | 13 | 14 | 0.043586 | 0.125 | 0.08 | 261 | 0 | 0.364 | 1 | 2 | cs | TRUE
16 | LV_230-186_0_3_line_16 |  | 14 | 15 | 0.021238 | 0.125 | 0.08 | 261 | 0 | 0.364 | 1 | 2 | cs | TRUE
17 | LV_230-186_0_3_line_17 |  | 15 | 23 | 0.030521 | 0.125 | 0.08 | 261 | 0 | 0.364 | 1 | 1 | cs | TRUE
18 | LV_230-186_0_3_line_18 |  | 15 | 17 | 0.013426 | 0.125 | 0.08 | 261 | 0 | 0.364 | 1 | 2 | cs | TRUE
19 | LV_230-186_0_3_line_19 |  | 16 | 17 | 0.026527 | 0.125 | 0.08 | 261 | 0 | 0.364 | 1 | 1 | cs | TRUE
20 | LV_230-186_0_3_line_20 |  | 17 | 20 | 0.055259 | 0.125 | 0.08 | 261 | 0 | 0.364 | 1 | 2 | cs | TRUE
21 | LV_230-186_0_3_line_21 |  | 18 | 19 | 0.00074605 | 0.125 | 0.08 | 261 | 0 | 0.364 | 1 | 1 | cs | TRUE
22 | LV_230-186_0_3_line_22 |  | 19 | 21 | 0.0152 | 0.125 | 0.08 | 261 | 0 | 0.364 | 1 | 1 | cs | TRUE
23 | LV_230-186_0_3_line_23 |  | 20 | 22 | 0.040863 | 0.125 | 0.08 | 261 | 0 | 0.364 | 1 | 2 | cs | TRUE
24 | LV_230-186_0_3_line_24 |  | 21 | 24 | 0.052017 | 0.125 | 0.08 | 261 | 0 | 0.364 | 1 | 2 | cs | TRUE
25 | LV_230-186_0_3_line_25 |  | 22 | 24 | 0.00090827 | 0.125 | 0.08 | 261 | 0 | 0.364 | 1 | 2 | cs | TRUE
26 | LV_230-186_0_3_line_26 |  | 23 | 25 | 0.0071856 | 0.125 | 0.08 | 261 | 0 | 0.364 | 1 | 1 | cs | TRUE
27 | LV_230-186_0_3_line_27 |  | 25 | 26 | 0.047607 | 0.125 | 0.08 | 261 | 0 | 0.364 | 1 | 1 | cs | TRUE
28 | LV_230-186_0_3_line_28 |  | 26 | 27 | 0.027397 | 0.125 | 0.08 | 261 | 0 | 0.364 | 1 | 1 | cs | TRUE
29 | LV_230-186_0_3_line_29 |  | 28 | 29 | 0.0023077 | 0.125 | 0.08 | 261 | 0 | 0.364 | 1 | 1 | cs | TRUE
30 | LV_230-186_0_3_line_30 |  | 29 | 38 | 0.0036924 | 0.125 | 0.08 | 261 | 0 | 0.364 | 1 | 1 | cs | TRUE
31 | LV_230-186_0_3_line_31 |  | 30 | 31 | 0.024276 | 0.125 | 0.08 | 261 | 0 | 0.364 | 1 | 1 | cs | TRUE
32 | LV_230-186_0_3_line_32 |  | 30 | 32 | 0.012321 | 0.125 | 0.08 | 261 | 0 | 0.364 | 1 | 1 | cs | TRUE
33 | LV_230-186_0_3_line_33 |  | 31 | 33 | 0.012409 | 0.125 | 0.08 | 261 | 0 | 0.364 | 1 | 1 | cs | TRUE
34 | LV_230-186_0_3_line_34 |  | 33 | 34 | 0.027755 | 0.125 | 0.08 | 261 | 0 | 0.364 | 1 | 1 | cs | TRUE
35 | LV_230-186_0_3_line_35 |  | 33 | 35 | 0.014096 | 0.125 | 0.08 | 261 | 0 | 0.364 | 1 | 1 | cs | TRUE
36 | LV_230-186_0_3_line_36 |  | 33 | 36 | 0.015759 | 0.125 | 0.08 | 261 | 0 | 0.364 | 1 | 1 | cs | TRUE
37 | LV_230-186_0_3_line_37 |  | 35 | 37 | 0.01706 | 0.125 | 0.08 | 261 | 0 | 0.364 | 1 | 1 | cs | TRUE

## trafo
| name | std_type | hv_bus | lv_bus | sn_mva | vn_hv_kv | vn_lv_kv | vk_percent | vkr_percent | pfe_kw | i0_percent | shift_degree | tap_side | tap_neutral | tap_min | tap_max | tap_step_percent | tap_step_degree | tap_pos | tap_phase_shifter | parallel | df | in_service
0 | LV_230-186_0_3_trafo_29 | 0.63 MVA 20/0.4 kV | 39 | 21 | 0.63 | 20 | 0.4 | 6 | 1.206 | 1.65 | 0.2619 | 150 | hv | 0 | -2 | 2 | 2.5 | 0 | 0 | FALSE | 1 | 1 | TRUE

## line_geodata
| x0 | y0 | x1 | y1 | x2 | y2 | x3 | y3 | x4 | y4
0 | 2702443.6674 | 1260323.9145 | 2702433.9301 | 1260323.0995
1 | 2702515.3666 | 1260314.5463 | 2702506.0415 | 1260317.6317 | 2702472.2883 | 1260323.185 | 2702447.3198 | 1260324.2202 | 2702443.6674 | 1260323.9145
2 | 2702433.9301 | 1260323.0995 | 2702424.7012 | 1260322.3271 | 2702417.4732 | 1260321.5126
3 | 2702515.3666 | 1260314.5463 | 2702548.6471 | 1260315.824 | 2702567.4245 | 1260318.4071 | 2702590.3735 | 1260325.0571
4 | 2702400.9939 | 1260317.4143 | 2702402.7383 | 1260318.2547 | 2702412.3405 | 1260320.9342 | 2702417.4732 | 1260321.5126
5 | 2702633.585 | 1260334.5484 | 2702626.6906 | 1260334.3145 | 2702605.4281 | 1260329.4195 | 2702590.3735 | 1260325.0571
6 | 2702386.9126 | 1260310.6301 | 2702400.9939 | 1260317.4143
7 | 2702642.6851 | 1260334.8572 | 2702633.585 | 1260334.5484
8 | 2702386.9126 | 1260310.6301 | 2702379.6163 | 1260299.2834 | 2702378.0104 | 1260295.5661
9 | 2702386.9126 | 1260310.6301 | 2702376.3642 | 1260334.3005 | 2702374.3105 | 1260344.073 | 2702374.6827 | 1260347.6743
10 | 2702642.6851 | 1260334.8572 | 2702660.8785 | 1260335.4746
11 | 2702445.8359 | 1260712.0082 | 2702437.3568 | 1260721.3972
12 | 2702545.2865 | 1260554.774 | 2702445.8359 | 1260712.0082
13 | 2702437.3568 | 1260721.3972 | 2701949.8211 | 1260940.9272
14 | 2702545.2865 | 1260554.774 | 2702520.4217 | 1260529.8893 | 2702496.6795 | 1260500.2424 | 2702483.3508 | 1260484.7597
15 | 2702483.3508 | 1260484.7597 | 2702480.9263 | 1260481.9433 | 2702455.7606 | 1260459.6002 | 2702451.2574 | 1260455.3148
16 | 2702435.8722 | 1260440.6736 | 2702451.2574 | 1260455.3148
17 | 2702435.8722 | 1260440.6736 | 2702426.1436 | 1260419.1986 | 2702422.4925 | 1260413.29
18 | 2702435.8722 | 1260440.6736 | 2702423.5593 | 1260446.1094
19 | 2702423.5593 | 1260446.1094 | 2702421.7008 | 1260456.3634 | 2702415.2986 | 1260467.8287 | 2702413.6477 | 1260470.3028
20 | 2702423.5593 | 1260446.1094 | 2702393.0015 | 1260455.2325 | 2702376.2219 | 1260458.3113 | 2702369.7648 | 1260458.5887
21 | 2702370.4222 | 1260521.135 | 2702369.8235 | 1260521.5801
22 | 2702357.6252 | 1260530.6493 | 2702369.8235 | 1260521.5801
23 | 2702369.7648 | 1260458.5887 | 2702365.5762 | 1260464.5434 | 2702342.3401 | 1260488.7898
24 | 2702357.6252 | 1260530.6493 | 2702333.8651 | 1260497.6333 | 2702341.7116 | 1260489.4456
25 | 2702342.3401 | 1260488.7898 | 2702341.7116 | 1260489.4456
26 | 2702418.7153 | 1260407.1774 | 2702422.4925 | 1260413.29
27 | 2702418.7153 | 1260407.1774 | 2702410.4526 | 1260393.8061 | 2702389.7686 | 1260369.5359
28 | 2702374.6827 | 1260347.6743 | 2702375.2467 | 1260353.13 | 2702385.0388 | 1260363.9861 | 2702389.7686 | 1260369.5359
29 | 2702377.0952 | 1260293.4476 | 2702378.0104 | 1260295.5661
30 | 2702377.0952 | 1260293.4476 | 2702375.6308 | 1260290.058
31 | 2702695.5046 | 1260306.1479 | 2702682.9023 | 1260326.8971
32 | 2702702.1513 | 1260295.7835 | 2702699.9267 | 1260298.867 | 2702695.5046 | 1260306.1479
33 | 2702676.4609 | 1260337.5028 | 2702682.9023 | 1260326.8971
34 | 2702676.4609 | 1260337.5028 | 2702661.0163 | 1260347.8878 | 2702653.0056 | 1260352.2969
35 | 2702676.4609 | 1260337.5028 | 2702688.2002 | 1260345.3057
36 | 2702676.4609 | 1260337.5028 | 2702666.9571 | 1260335.6808 | 2702660.8785 | 1260335.4746
37 | 2702688.2002 | 1260345.3057 | 2702702.4078 | 1260354.7494

## bus_geodata
| x | y | coords
0 | 2702443.6674 | 1260323.9145
1 | 2702433.9301 | 1260323.0995
2 | 2702515.3666 | 1260314.5463
3 | 2702417.4732 | 1260321.5126
4 | 2702590.3735 | 1260325.0571
5 | 2702400.9939 | 1260317.4143
6 | 2702633.585 | 1260334.5484
7 | 2702386.9126 | 1260310.6301
8 | 2702642.6851 | 1260334.8572
9 | 2702445.8359 | 1260712.0082
10 | 2702437.3568 | 1260721.3972
11 | 2702545.2865 | 1260554.774
12 | 2701949.8211 | 1260940.9272
13 | 2702483.3508 | 1260484.7597
14 | 2702451.2574 | 1260455.3148
15 | 2702435.8722 | 1260440.6736
16 | 2702413.6477 | 1260470.3028
17 | 2702423.5593 | 1260446.1094
18 | 2702370.4222 | 1260521.135
19 | 2702369.8235 | 1260521.5801
20 | 2702369.7648 | 1260458.5887
21 | 2702357.6252 | 1260530.6493
22 | 2702342.3401 | 1260488.7898
23 | 2702422.4925 | 1260413.29
24 | 2702341.7116 | 1260489.4456
25 | 2702418.7153 | 1260407.1774
26 | 2702389.7686 | 1260369.5359
27 | 2702374.6827 | 1260347.6743
28 | 2702378.0104 | 1260295.5661
29 | 2702377.0952 | 1260293.4476
30 | 2702695.5046 | 1260306.1479
31 | 2702682.9023 | 1260326.8971
32 | 2702702.1513 | 1260295.7835
33 | 2702676.4609 | 1260337.5028
34 | 2702653.0056 | 1260352.2969
35 | 2702688.2002 | 1260345.3057
36 | 2702660.8785 | 1260335.4746
37 | 2702702.4078 | 1260354.7494
38 | 2702375.6308 | 1260290.058
39 | 2702369.7648 | 1260458.5887

## line_std_types
| c_nf_per_km | r_ohm_per_km | x_ohm_per_km | max_i_ka | type | q_mm2 | alpha | voltage_rating
NAYY 4x50 SE | 210 | 0.642 | 0.083 | 0.142 | cs | 50 | 0.00403 | LV
NAYY 4x120 SE | 264 | 0.225 | 0.08 | 0.242 | cs | 120 | 0.00403 | LV
NAYY 4x150 SE | 261 | 0.208 | 0.08 | 0.27 | cs | 150 | 0.00403 | LV
NA2XS2Y 1x95 RM/25 12/20 kV | 216 | 0.313 | 0.132 | 0.252 | cs | 95 | 0.00403 | MV
NA2XS2Y 1x185 RM/25 12/20 kV | 273 | 0.161 | 0.117 | 0.362 | cs | 185 | 0.00403 | MV
NA2XS2Y 1x240 RM/25 12/20 kV | 304 | 0.122 | 0.112 | 0.421 | cs | 240 | 0.00403 | MV
NA2XS2Y 1x95 RM/25 6/10 kV | 315 | 0.313 | 0.123 | 0.249 | cs | 95 | 0.00403 | MV
NA2XS2Y 1x185 RM/25 6/10 kV | 406 | 0.161 | 0.11 | 0.358 | cs | 185 | 0.00403 | MV
NA2XS2Y 1x240 RM/25 6/10 kV | 456 | 0.122 | 0.105 | 0.416 | cs | 240 | 0.00403 | MV
NA2XS2Y 1x150 RM/25 12/20 kV | 250 | 0.206 | 0.116 | 0.319 | cs | 150 | 0.00403 | MV
NA2XS2Y 1x120 RM/25 12/20 kV | 230 | 0.253 | 0.119 | 0.283 | cs | 120 | 0.00403 | MV
NA2XS2Y 1x70 RM/25 12/20 kV | 190 | 0.443 | 0.132 | 0.22 | cs | 70 | 0.00403 | MV
NA2XS2Y 1x150 RM/25 6/10 kV | 360 | 0.206 | 0.11 | 0.315 | cs | 150 | 0.00403 | MV
NA2XS2Y 1x120 RM/25 6/10 kV | 340 | 0.253 | 0.113 | 0.28 | cs | 120 | 0.00403 | MV
NA2XS2Y 1x70 RM/25 6/10 kV | 280 | 0.443 | 0.123 | 0.217 | cs | 70 | 0.00403 | MV
N2XS(FL)2Y 1x120 RM/35 64/110 kV | 112 | 0.153 | 0.166 | 0.366 | cs | 120 | 0.00393 | HV
N2XS(FL)2Y 1x185 RM/35 64/110 kV | 125 | 0.099 | 0.156 | 0.457 | cs | 185 | 0.00393 | HV
N2XS(FL)2Y 1x240 RM/35 64/110 kV | 135 | 0.075 | 0.149 | 0.526 | cs | 240 | 0.00393 | HV
N2XS(FL)2Y 1x300 RM/35 64/110 kV | 144 | 0.06 | 0.144 | 0.588 | cs | 300 | 0.00393 | HV
15-AL1/3-ST1A 0.4 | 11 | 1.8769 | 0.35 | 0.105 | ol | 16 | 0.00403 | LV
24-AL1/4-ST1A 0.4 | 11.25 | 1.2012 | 0.335 | 0.14 | ol | 24 | 0.00403 | LV
48-AL1/8-ST1A 0.4 | 12.2 | 0.5939 | 0.3 | 0.21 | ol | 48 | 0.00403 | LV
94-AL1/15-ST1A 0.4 | 13.2 | 0.306 | 0.29 | 0.35 | ol | 94 | 0.00403 | LV
34-AL1/6-ST1A 10.0 | 9.7 | 0.8342 | 0.36 | 0.17 | ol | 34 | 0.00403 | MV
48-AL1/8-ST1A 10.0 | 10.1 | 0.5939 | 0.35 | 0.21 | ol | 48 | 0.00403 | MV
70-AL1/11-ST1A 10.0 | 10.4 | 0.4132 | 0.339 | 0.29 | ol | 70 | 0.00403 | MV
94-AL1/15-ST1A 10.0 | 10.75 | 0.306 | 0.33 | 0.35 | ol | 94 | 0.00403 | MV
122-AL1/20-ST1A 10.0 | 11.1 | 0.2376 | 0.323 | 0.41 | ol | 122 | 0.00403 | MV
149-AL1/24-ST1A 10.0 | 11.25 | 0.194 | 0.315 | 0.47 | ol | 149 | 0.00403 | MV
34-AL1/6-ST1A 20.0 | 9.15 | 0.8342 | 0.382 | 0.17 | ol | 34 | 0.00403 | MV
48-AL1/8-ST1A 20.0 | 9.5 | 0.5939 | 0.372 | 0.21 | ol | 48 | 0.00403 | MV
70-AL1/11-ST1A 20.0 | 9.7 | 0.4132 | 0.36 | 0.29 | ol | 70 | 0.00403 | MV
94-AL1/15-ST1A 20.0 | 10 | 0.306 | 0.35 | 0.35 | ol | 94 | 0.00403 | MV
122-AL1/20-ST1A 20.0 | 10.3 | 0.2376 | 0.344 | 0.41 | ol | 122 | 0.00403 | MV
149-AL1/24-ST1A 20.0 | 10.5 | 0.194 | 0.337 | 0.47 | ol | 149 | 0.00403 | MV
184-AL1/30-ST1A 20.0 | 10.75 | 0.1571 | 0.33 | 0.535 | ol | 184 | 0.00403 | MV
243-AL1/39-ST1A 20.0 | 11 | 0.1188 | 0.32 | 0.645 | ol | 243 | 0.00403 | MV
48-AL1/8-ST1A 110.0 | 8 | 0.5939 | 0.46 | 0.21 | ol | 48 | 0.00403 | HV
70-AL1/11-ST1A 110.0 | 8.4 | 0.4132 | 0.45 | 0.29 | ol | 70 | 0.00403 | HV
94-AL1/15-ST1A 110.0 | 8.65 | 0.306 | 0.44 | 0.35 | ol | 94 | 0.00403 | HV
122-AL1/20-ST1A 110.0 | 8.5 | 0.2376 | 0.43 | 0.41 | ol | 122 | 0.00403 | HV
149-AL1/24-ST1A 110.0 | 8.75 | 0.194 | 0.41 | 0.47 | ol | 149 | 0.00403 | HV
184-AL1/30-ST1A 110.0 | 8.8 | 0.1571 | 0.4 | 0.535 | ol | 184 | 0.00403 | HV
243-AL1/39-ST1A 110.0 | 9 | 0.1188 | 0.39 | 0.645 | ol | 243 | 0.00403 | HV
305-AL1/39-ST1A 110.0 | 9.2 | 0.0949 | 0.38 | 0.74 | ol | 305 | 0.00403 | HV
490-AL1/64-ST1A 110.0 | 9.75 | 0.059 | 0.37 | 0.96 | ol | 490 | 0.00403 | HV
679-AL1/86-ST1A 110.0 | 9.95 | 0.042 | 0.36 | 1.15 | ol | 679 | 0.00403 | HV
490-AL1/64-ST1A 220.0 | 10 | 0.059 | 0.285 | 0.96 | ol | 490 | 0.00403 | HV
679-AL1/86-ST1A 220.0 | 11.7 | 0.042 | 0.275 | 1.15 | ol | 679 | 0.00403 | HV
490-AL1/64-ST1A 380.0 | 11 | 0.059 | 0.253 | 0.96 | ol | 490 | 0.00403 | HV
679-AL1/86-ST1A 380.0 | 14.6 | 0.042 | 0.25 | 1.15 | ol | 679 | 0.00403 | HV

## trafo_std_types
| i0_percent | pfe_kw | vkr_percent | sn_mva | vn_lv_kv | vn_hv_kv | vk_percent | shift_degree | vector_group | tap_side | tap_neutral | tap_min | tap_max | tap_step_degree | tap_step_percent | tap_phase_shifter
160 MVA 380/110 kV | 0.06 | 60 | 0.25 | 160 | 110 | 380 | 12.2 | 0 | Yy0 | hv | 0 | -9 | 9 | 0 | 1.5 | FALSE
100 MVA 220/110 kV | 0.06 | 55 | 0.26 | 100 | 110 | 220 | 12 | 0 | Yy0 | hv | 0 | -9 | 9 | 0 | 1.5 | FALSE
63 MVA 110/20 kV | 0.04 | 22 | 0.32 | 63 | 20 | 110 | 18 | 150 | YNd5 | hv | 0 | -9 | 9 | 0 | 1.5 | FALSE
40 MVA 110/20 kV | 0.05 | 18 | 0.34 | 40 | 20 | 110 | 16.2 | 150 | YNd5 | hv | 0 | -9 | 9 | 0 | 1.5 | FALSE
25 MVA 110/20 kV | 0.07 | 14 | 0.41 | 25 | 20 | 110 | 12 | 150 | YNd5 | hv | 0 | -9 | 9 | 0 | 1.5 | FALSE
63 MVA 110/10 kV | 0.04 | 22 | 0.32 | 63 | 10 | 110 | 18 | 150 | YNd5 | hv | 0 | -9 | 9 | 0 | 1.5 | FALSE
40 MVA 110/10 kV | 0.05 | 18 | 0.34 | 40 | 10 | 110 | 16.2 | 150 | YNd5 | hv | 0 | -9 | 9 | 0 | 1.5 | FALSE
25 MVA 110/10 kV | 0.07 | 14 | 0.41 | 25 | 10 | 110 | 12 | 150 | YNd5 | hv | 0 | -9 | 9 | 0 | 1.5 | FALSE
0.25 MVA 20/0.4 kV | 0.32 | 0.8 | 1.44 | 0.25 | 0.4 | 20 | 6 | 150 | Yzn5 | hv | 0 | -2 | 2 | 0 | 2.5 | FALSE
0.4 MVA 20/0.4 kV | 0.3375 | 1.35 | 1.425 | 0.4 | 0.4 | 20 | 6 | 150 | Dyn5 | hv | 0 | -2 | 2 | 0 | 2.5 | FALSE
0.63 MVA 20/0.4 kV | 0.2619 | 1.65 | 1.206 | 0.63 | 0.4 | 20 | 6 | 150 | Dyn5 | hv | 0 | -2 | 2 | 0 | 2.5 | FALSE
0.25 MVA 10/0.4 kV | 0.24 | 0.6 | 1.2 | 0.25 | 0.4 | 10 | 4 | 150 | Dyn5 | hv | 0 | -2 | 2 | 0 | 2.5 | FALSE
0.4 MVA 10/0.4 kV | 0.2375 | 0.95 | 1.325 | 0.4 | 0.4 | 10 | 4 | 150 | Dyn5 | hv | 0 | -2 | 2 | 0 | 2.5 | FALSE
0.63 MVA 10/0.4 kV | 0.1873 | 1.18 | 1.0794 | 0.63 | 0.4 | 10 | 4 | 150 | Dyn5 | hv | 0 | -2 | 2 | 0 | 2.5 | FALSE

## trafo3w_std_types
| sn_hv_mva | sn_mv_mva | sn_lv_mva | vn_hv_kv | vn_mv_kv | vn_lv_kv | vk_hv_percent | vk_mv_percent | vk_lv_percent | vkr_hv_percent | vkr_mv_percent | vkr_lv_percent | pfe_kw | i0_percent | shift_mv_degree | shift_lv_degree | vector_group | tap_side | tap_neutral | tap_min | tap_max | tap_step_percent
63/25/38 MVA 110/20/10 kV | 63 | 25 | 38 | 110 | 20 | 10 | 10.4 | 10.4 | 10.4 | 0.28 | 0.32 | 0.35 | 35 | 0.89 | 0 | 0 | YN0yn0yn0 | hv | 0 | -10 | 10 | 1.2
63/25/38 MVA 110/10/10 kV | 63 | 25 | 38 | 110 | 10 | 10 | 10.4 | 10.4 | 10.4 | 0.28 | 0.32 | 0.35 | 35 | 0.89 | 0 | 0 | YN0yn0yn0 | hv | 0 | -10 | 10 | 1.2

## fuse_std_types
| fuse_type | i_rated_a | t_avg | t_min | t_total | x_avg | x_min | x_total
HV 100A | HV 100A | 100 | 0 | [10.0, 3.64, 0.854, 0.281, 0.1, 0.0531, 0.022, 0.01] | [10.0, 4.267, 1.21, 0.403, 0.1, 0.058, 0.022, 0.01] | 0 | [300.0, 350.0, 450.0, 550.0, 700.0, 850.0, 1200.0, 1752.0] | [600.0, 700.0, 900.0, 1150.0, 1665.0, 2000.0, 3000.0, 4313.0]
HV 10A | HV 10A | 10 | 0 | [10.0, 1675.0, 0.344, 0.156, 0.1, 0.0417, 0.0171, 0.01] | [10.0, 1.3, 0.3, 0.155, 0.1, 0.0555, 0.023, 0.01] | 0 | [30.0, 32.0, 35.0, 37.0, 39.0, 50.0, 70.0, 88.0] | [60.0, 70.0, 80.0, 87.0, 94.0, 110.0, 150.0, 216.0]
HV 125A | HV 125A | 125 | 0 | [10.0, 1.82, 0.344, 0.1, 0.0467, 0.0269, 0.01] | [10.0, 2.478, 0.426, 0.1, 0.0427, 0.0211, 0.01] | 0 | [375.0, 500.0, 700.0, 925.0, 1200.0, 1500.0, 2341.0] | [750.0, 1000.0, 1500.0, 2200.0, 3000.0, 4000.0, 5765.0]
HV 160A | HV 160A | 160 | 0 | [10.0, 4.15, 1.03, 0.198, 0.1, 0.051, 0.0172, 0.01] | [10.0, 2.3, 0.734, 0.274, 0.1, 0.046, 0.0177, 0.01] | 0 | [480.0, 550.0, 700.0, 1000.0, 1260.0, 1600.0, 2500.0, 3227.0] | [960.0, 1300.0, 1700.0, 2200.0, 2996.0, 4000.0, 6000.0, 7946.0]
HV 16A | HV 16A | 16 | 0 | [10.0, 0.352, 0.164, 0.1, 0.0649, 0.0342, 0.01] | [10.0, 2.34, 0.722, 0.181, 0.1, 0.055, 0.0296, 0.01] | 0 | [48.0, 60.0, 65.0, 71.0, 80.0, 100.0, 162.0] | [96.0, 110.0, 125.0, 150.0, 168.0, 200.0, 250.0, 398.0]
HV 200A | HV 200A | 200 | 0 | [10.0, 4.267, 1.21, 0.403, 0.1, 0.058, 0.022, 0.01] | [10.0, 3.73, 1.654, 0.328, 0.1, 0.0531, 0.019, 0.01] | 0 | [600.0, 700.0, 900.0, 1150.0, 1665.0, 2000.0, 3000.0, 4313.0] | [1200.0, 1500.0, 1800.0, 2700.0, 3960.0, 5000.0, 7500.0, 10620.0]
HV 20A | HV 20A | 20 | 0 | [10.0, 1.3, 0.3, 0.155, 0.1, 0.0555, 0.023, 0.01] | [10.0, 1.3, 0.161, 0.1, 0.0611, 0.0399, 0.0141, 0.01] | 0 | [60.0, 70.0, 80.0, 87.0, 94.0, 110.0, 150.0, 216.0] | [120.0, 150.0, 200.0, 223.0, 260.0, 300.0, 450.0, 532.0]
HV 25A | HV 25A | 25 | 0 | [10.0, 2.512, 0.833, 0.299, 0.1, 0.0372, 0.0223, 0.01] | [10.0, 3.125, 0.597, 0.198, 0.1, 0.0378, 0.022, 0.01] | 0 | [75.0, 82.0, 90.0, 100.0, 124.0, 170.0, 200.0, 289.0] | [150.0, 170.0, 210.0, 250.0, 294.0, 400.0, 500.0, 711.0]
HV 31.5A | HV 31.5A | 31.5 | 0 | [10.0, 2.34, 0.722, 0.181, 0.1, 0.055, 0.0296, 0.01] | [10.0, 2.84, 0.368, 0.164, 0.1, 0.0621, 0.0378, 0.0195, 0.01] | 0 | [95.0, 110.0, 125.0, 150.0, 165.0, 200.0, 250.0, 390.0] | [189.0, 220.0, 300.0, 350.0, 393.0, 450.0, 530.0, 700.0, 960.0]
HV 40A | HV 40A | 40 | 0 | [10.0, 1.3, 0.161, 0.1, 0.0611, 0.0399, 0.0141, 0.01] | [10.0, 2.05, 0.369, 0.198, 0.1, 0.051, 0.0298, 0.01] | 0 | [120.0, 150.0, 200.0, 223.0, 260.0, 300.0, 450.0, 532.0] | [240.0, 300.0, 400.0, 450.0, 530.0, 650.0, 800.0, 1311.0]
HV 50A | HV 50A | 50 | 0 | [10.0, 3.215, 0.597, 0.198, 0.1, 0.0378, 0.022, 0.01] | [10.0, 3.64, 0.854, 0.281, 0.1, 0.0531, 0.022, 0.01] | 0 | [150.0, 170.0, 210.0, 250.0, 294.0, 400.0, 500.0, 711.0] | [300.0, 350.0, 450.0, 550.0, 700.0, 850.0, 1200.0, 1752.0]
HV 6.3A | HV 6.3A | 6.3 | 0 | [10.0, 1.39, 0.344, 0.168, 0.1, 0.056, 0.0263, 0.01] | [10.0, 1.711, 0.516, 0.198, 0.1, 0.0634, 0.0303, 0.01] | 0 | [19.0, 19.5, 20.4, 20.8, 22.0, 25.0, 32.0, 48.0] | [38.0, 40.0, 43.0, 48.0, 53.0, 60.0, 75.0, 118.0]
HV 63A | HV 63A | 63 | 0 | [10.0, 2.84, 0.368, 0.164, 0.1, 0.0621, 0.0378, 0.0195, 0.01] | [10.0, 1.82, 0.344, 0.1, 0.0467, 0.0269, 0.01] | 0 | [189.0, 220.0, 300.0, 350.0, 393.0, 450.0, 530.0, 700.0, 961.0] | [378.0, 500.0, 700.0, 934.0, 1200.0, 1500.0, 2366.0]
HV 80A | HV 80A | 80 | 0 | [10.0, 2.05, 0.369, 0.198, 0.1, 0.051, 0.0298, 0.01] | [10.0, 4.15, 1.03, 0.198, 0.1, 0.051, 0.0172, 0.01] | 0 | [240.0, 300.0, 400.0, 450.0, 530.0, 650.0, 800.0, 1311.0] | [480.0, 550.0, 700.0, 1000.0, 1260.0, 1600.0, 2500.0, 3227.0]
Siemens NH-1-100 | Siemens NH-1-100 | 100 | [5400.0, 2000.0, 400.0, 20.0, 1.0, 0.2, 0.012, 0.004] | 0 | 0 | [150.0, 190.0, 250.0, 430.0, 900.0, 1250.0, 2700.0, 3600.0] | 0 | 0
Siemens NH-1-125 | Siemens NH-1-125 | 125 | [4800.0, 120.0, 7.0, 0.1, 0.004] | 0 | 0 | [180.0, 400.0, 740.0, 2000.0, 4250.0] | 0 | 0
Siemens NH-1-16 | Siemens NH-1-16 | 16 | [4000.0, 400.0, 2.0, 0.1, 0.04, 0.01] | 0 | 0 | [26.0, 35.0, 75.0, 150.0, 200.0, 300.0] | 0 | 0
Siemens NH-1-160 | Siemens NH-1-160 | 160 | [4800.0, 120.0, 7.0, 0.1, 0.004] | 0 | 0 | [210.0, 500.0, 900.0, 2300.0, 5000.0] | 0 | 0
Siemens NH-1-25 | Siemens NH-1-25 | 25 | [4000.0, 1000.0, 10.0, 0.2, 0.02, 0.01] | 0 | 0 | [40.0, 50.0, 100.0, 210.0, 400.0, 500.0] | 0 | 0
Siemens NH-1-50 | Siemens NH-1-50 | 50 | [4000.0, 40.0, 4.0, 1.0, 0.02, 0.01] | 0 | 0 | [86.0, 200.0, 300.0, 400.0, 1000.0, 1280.0] | 0 | 0
Siemens NH-1-63 | Siemens NH-1-63 | 63 | [4000.0, 100.0, 10.0, 2.0, 0.04, 0.01] | 0 | 0 | [100.0, 200.0, 300.0, 400.0, 1000.0, 1500.0] | 0 | 0
Siemens NH-1-80 | Siemens NH-1-80 | 80 | [4800.0, 120.0, 7.0, 0.1, 0.01] | 0 | 0 | [150.58, 250.0, 450.0, 1150.0, 2470.0] | 0 | 0
Siemens NH-2-1000 | Siemens NH-2-1000 | 1000 | [4800.0, 120.0, 7.0, 0.1, 0.004] | 0 | 0 | [1900.0, 3500.0, 8400.0, 24000.0, 52000.0] | 0 | 0
Siemens NH-2-200 | Siemens NH-2-200 | 200 | [4800.0, 120.0, 7.0, 0.1, 0.004] | 0 | 0 | [280.0, 650.0, 1200.0, 3000.0, 7000.0] | 0 | 0
Siemens NH-2-224 | Siemens NH-2-224 | 224 | [4800.0, 120.0, 7.0, 0.2, 0.04, 0.004] | 0 | 0 | [400.0, 750.0, 1453.0, 3025.0, 4315.0, 7600.0] | 0 | 0
Siemens NH-2-250 | Siemens NH-2-250 | 250 | [4800.0, 120.0, 7.0, 0.1, 0.004] | 0 | 0 | [450.0, 800.0, 1650.0, 4000.0, 8500.0] | 0 | 0
Siemens NH-2-315 | Siemens NH-2-315 | 315 | [4800.0, 120.0, 7.0, 0.1, 0.004] | 0 | 0 | [550.0, 920.0, 1900.0, 5000.0, 11000.0] | 0 | 0
Siemens NH-2-355 | Siemens NH-2-355 | 355 | [4800.0, 120.0, 6.0, 0.1, 0.004] | 0 | 0 | [650.0, 1116.27, 2350.0, 5840.0, 12790.0] | 0 | 0
Siemens NH-2-400 | Siemens NH-2-400 | 400 | [4800.0, 120.0, 7.0, 0.1, 0.004] | 0 | 0 | [720.0, 1350.0, 2800.0, 6500.0, 15000.0] | 0 | 0
Siemens NH-2-425 | Siemens NH-2-425 | 425 | [4800.0, 120.0, 7.0, 0.1, 0.004] | 0 | 0 | [850.0, 1500.0, 3050.0, 7500.0, 16500.0] | 0 | 0
Siemens NH-2-630 | Siemens NH-2-630 | 630 | [4800.0, 120.0, 7.0, 0.1, 0.004] | 0 | 0 | [1200.0, 2000.0, 4800.0, 12000.0, 26000.0] | 0 | 0

## res_bus
| vm_pu | va_degree | p_mw | q_mvar
0 | 0.98542 | -0.27931 | 0.0031981 | 0.00080151
1 | 0.98555 | -0.27695 | 0.0013087 | 0.00032798
2 | 0.98474 | -0.29275 | 0 | 0
3 | 0.98577 | -0.27255 | 0.0017782 | 0.00044565
4 | 0.98401 | -0.30684 | 0.0037465 | 0.00093896
5 | 0.98603 | -0.26748 | 0.0037443 | 0.00093841
6 | 0.98375 | -0.31207 | 0.00059411 | 0.0001489
7 | 0.98632 | -0.26179 | 0 | 0
8 | 0.9837 | -0.31305 | 0.00017762 | 4.4517e-05
9 | 0.97711 | -0.44036 | 0.016526 | 0.0041418
10 | 0.97637 | -0.45493 | 0.054595 | 0.013683
11 | 0.98399 | -0.30612 | 0 | 0
12 | 0.97216 | -0.53806 | 0.0084582 | 0.0021198
13 | 0.98745 | -0.23929 | 0.0021493 | 0.00053866
14 | 0.98911 | -0.2075 | 0.0022653 | 0.00056773
15 | 0.98994 | -0.19161 | 0 | 0
16 | 0.99062 | -0.17855 | 0.0006323 | 0.00015847
17 | 0.99064 | -0.17825 | 0 | 0
18 | 0.99919 | -0.015542 | 0.019128 | 0.0047939
19 | 0.9992 | -0.015293 | 0.03855 | 0.0096616
20 | 0.99352 | -0.12316 | 0 | 0
21 | 1 | 0 | -0.24053 | -0.060822
22 | 0.99565 | -0.08263 | 0.044387 | 0.011124
23 | 0.98916 | -0.20678 | 0.0010184 | 0.00025523
24 | 0.99572 | -0.081376 | 0.021758 | 0.0054532
25 | 0.98898 | -0.21023 | 0.00031751 | 7.9576e-05
26 | 0.98781 | -0.23281 | 0.0010836 | 0.00027159
27 | 0.98717 | -0.24529 | 0.0021868 | 0.00054808
28 | 0.98628 | -0.26273 | 0.0010755 | 0.00026954
29 | 0.98627 | -0.2628 | 0.00099827 | 0.00025019
30 | 0.9835 | -0.31684 | 0.00068262 | 0.00017108
31 | 0.98353 | -0.31633 | 0.00043415 | 0.00010881
32 | 0.9835 | -0.31694 | 0.00047455 | 0.00011893
33 | 0.98355 | -0.31598 | 0 | 0
34 | 0.98354 | -0.31616 | 0.0003608 | 9.0426e-05
35 | 0.98352 | -0.31641 | 0.0012503 | 0.00031335
36 | 0.9836 | -0.31494 | 0.002116 | 0.00053031
37 | 0.98352 | -0.31654 | 0.00044593 | 0.00011176
38 | 0.98627 | -0.26286 | 0.00091269 | 0.00022874
39 | 0.99998 | 149.9956 | 0 | 0

## res_line
| p_from_mw | q_from_mvar | p_to_mw | q_to_mvar | pl_mw | ql_mvar | i_from_ka | i_to_ka | i_ka | vm_from_pu | va_from_degree | vm_to_pu | va_to_degree | loading_percent
0 | -0.013497 | -0.0033846 | 0.013498 | 0.0033854 | 1.5221e-06 | 8.4965e-07 | 0.020381 | 0.020381 | 0.020381 | 0.98542 | -0.27931 | 0.98555 | -0.27695 | 5.5992
1 | 0.010299 | 0.002583 | -0.010292 | -0.0025797 | 6.5926e-06 | 3.2939e-06 | 0.015552 | 0.015552 | 0.015552 | 0.98542 | -0.27931 | 0.98474 | -0.29275 | 4.2726
2 | -0.014807 | -0.0037134 | 0.01481 | 0.0037152 | 3.0993e-06 | 1.7728e-06 | 0.022357 | 0.022357 | 0.022357 | 0.98555 | -0.27695 | 0.98577 | -0.27255 | 6.142
3 | 0.010292 | 0.0025797 | -0.010285 | -0.0025763 | 6.9074e-06 | 3.4527e-06 | 0.015552 | 0.015553 | 0.015553 | 0.98474 | -0.29275 | 0.98401 | -0.30684 | 4.2727
4 | -0.016588 | -0.0041608 | 0.016592 | 0.0041632 | 4.014e-06 | 2.3513e-06 | 0.025041 | 0.025041 | 0.025041 | 0.98577 | -0.27255 | 0.98603 | -0.26748 | 6.8794
5 | 0.0065387 | 0.0016373 | -0.0065371 | -0.0016369 | 1.6274e-06 | 4.7777e-07 | 0.0098873 | 0.0098875 | 0.0098875 | 0.98401 | -0.30684 | 0.98375 | -0.31207 | 2.7163
6 | -0.020337 | -0.0051016 | 0.020342 | 0.0051049 | 5.5212e-06 | 3.3342e-06 | 0.030692 | 0.030691 | 0.030692 | 0.98603 | -0.26748 | 0.98632 | -0.26179 | 8.4317
7 | 0.005943 | 0.001488 | -0.0059427 | -0.0014879 | 2.7589e-07 | 6.0973e-08 | 0.0089889 | 0.0089889 | 0.0089889 | 0.98375 | -0.31207 | 0.9837 | -0.31305 | 2.4695
8 | 0.0029866 | 0.00074826 | -0.0029864 | -0.0007484 | 1.3353e-07 | -1.3839e-07 | 0.0045056 | 0.0045057 | 0.0045057 | 0.98632 | -0.26179 | 0.98628 | -0.26273 | 1.2378
9 | -0.023329 | -0.0058532 | 0.023347 | 0.0058644 | 1.836e-05 | 1.1245e-05 | 0.035197 | 0.035197 | 0.035197 | 0.98632 | -0.26179 | 0.98717 | -0.24529 | 9.6695
10 | 0.0057651 | 0.0014434 | -0.0057646 | -0.0014433 | 5.191e-07 | 1.0115e-07 | 0.0087202 | 0.0087203 | 0.0087203 | 0.9837 | -0.31305 | 0.9836 | -0.31494 | 2.3957
11 | 0.063131 | 0.015845 | -0.063087 | -0.015817 | 4.3857e-05 | 2.791e-05 | 0.096148 | 0.096148 | 0.096148 | 0.97711 | -0.44036 | 0.97637 | -0.45493 | 26.4143
12 | -0.079657 | -0.019987 | 0.08017 | 0.020311 | 0.00051339 | 0.00032387 | 0.12132 | 0.12131 | 0.12132 | 0.97711 | -0.44036 | 0.98399 | -0.30612 | 16.6642
13 | 0.0084918 | 0.0021347 | -0.0084582 | -0.0021198 | 3.3601e-05 | 1.4846e-05 | 0.012944 | 0.012946 | 0.012946 | 0.97637 | -0.45493 | 0.97216 | -0.53806 | 3.5567
14 | -0.08017 | -0.020311 | 0.080428 | 0.020474 | 0.00025825 | 0.0001629 | 0.12131 | 0.12131 | 0.12131 | 0.98399 | -0.30612 | 0.98745 | -0.23929 | 16.6639
15 | -0.082578 | -0.021013 | 0.082704 | 0.021093 | 0.00012678 | 8.002e-05 | 0.12455 | 0.12455 | 0.12455 | 0.98745 | -0.23929 | 0.98911 | -0.2075 | 17.1087
16 | -0.08497 | -0.02166 | 0.085035 | 0.021702 | 6.5202e-05 | 4.1184e-05 | 0.12796 | 0.12796 | 0.12796 | 0.98911 | -0.2075 | 0.98994 | -0.19161 | 17.5768
17 | 0.028022 | 0.0070614 | -0.028002 | -0.0070488 | 2.032e-05 | 1.2613e-05 | 0.042135 | 0.042135 | 0.042135 | 0.98994 | -0.19161 | 0.98916 | -0.20678 | 11.5755
18 | -0.11306 | -0.028763 | 0.11313 | 0.028809 | 7.2832e-05 | 4.6267e-05 | 0.17009 | 0.17009 | 0.17009 | 0.98994 | -0.19161 | 0.99064 | -0.17825 | 23.3645
19 | -0.0006323 | -0.00015847 | 0.00063231 | 0.00015813 | 8.9725e-09 | -3.3578e-07 | 0.00094978 | 0.00094966 | 0.00094978 | 0.99062 | -0.17855 | 0.99064 | -0.17825 | 0.26093
20 | -0.11376 | -0.028967 | 0.11407 | 0.02916 | 0.00030312 | 0.00019257 | 0.17104 | 0.17104 | 0.17104 | 0.99064 | -0.17825 | 0.99352 | -0.12316 | 23.4949
21 | -0.019128 | -0.0047939 | 0.019128 | 0.004794 | 2.2701e-07 | 1.3552e-07 | 0.028486 | 0.028486 | 0.028486 | 0.99919 | -0.015542 | 0.9992 | -0.015293 | 7.8257
22 | -0.057678 | -0.014456 | 0.057721 | 0.014482 | 4.2055e-05 | 2.6716e-05 | 0.085895 | 0.085895 | 0.085895 | 0.9992 | -0.015293 | 1 | 0 | 23.5975
23 | -0.11407 | -0.02916 | 0.11429 | 0.029302 | 0.00022415 | 0.0001424 | 0.17104 | 0.17104 | 0.17104 | 0.99352 | -0.12316 | 0.99565 | -0.08263 | 23.4948
24 | 0.18115 | 0.046339 | -0.18044 | -0.045886 | 0.00071045 | 0.00045333 | 0.26989 | 0.26989 | 0.26989 | 1 | 0 | 0.99572 | -0.081376 | 37.0733
25 | -0.15868 | -0.040427 | 0.15869 | 0.040433 | 9.5961e-06 | 6.1179e-06 | 0.23738 | 0.23738 | 0.23738 | 0.99565 | -0.08263 | 0.99572 | -0.081376 | 32.6069
26 | 0.026983 | 0.0067936 | -0.026979 | -0.0067908 | 4.4423e-06 | 2.7509e-06 | 0.040603 | 0.040603 | 0.040603 | 0.98916 | -0.20678 | 0.98898 | -0.21023 | 11.1547
27 | 0.026661 | 0.0067113 | -0.026633 | -0.0066935 | 2.8743e-05 | 1.7786e-05 | 0.040125 | 0.040125 | 0.040125 | 0.98898 | -0.21023 | 0.98781 | -0.23281 | 11.0235
28 | 0.025549 | 0.0064219 | -0.025534 | -0.0064125 | 1.5223e-05 | 9.3921e-06 | 0.038493 | 0.038493 | 0.038493 | 0.98781 | -0.23281 | 0.98717 | -0.24529 | 10.5751
29 | 0.001911 | 0.00047886 | -0.001911 | -0.00047889 | 7.1935e-09 | -2.4847e-08 | 0.0028831 | 0.0028831 | 0.0028831 | 0.98628 | -0.26273 | 0.98627 | -0.2628 | 0.79206
30 | 0.00091269 | 0.0002287 | -0.00091269 | -0.00022874 | 2.6255e-09 | -4.544e-08 | 0.001377 | 0.001377 | 0.001377 | 0.98627 | -0.2628 | 0.98627 | -0.26286 | 0.3783
31 | -0.0011572 | -0.00028986 | 0.0011572 | 0.00028957 | 2.7901e-08 | -2.9022e-07 | 0.0017507 | 0.0017506 | 0.0017507 | 0.9835 | -0.31684 | 0.98353 | -0.31633 | 0.48096
32 | 0.00047455 | 0.00011878 | -0.00047455 | -0.00011893 | 2.3816e-09 | -1.5483e-07 | 0.00071792 | 0.00071798 | 0.00071798 | 0.9835 | -0.31684 | 0.9835 | -0.31694 | 0.19725
33 | -0.0015913 | -0.00039838 | 0.0015914 | 0.00039824 | 2.6968e-08 | -1.4022e-07 | 0.0024074 | 0.0024074 | 0.0024074 | 0.98353 | -0.31633 | 0.98355 | -0.31598 | 0.66138
34 | 0.00036081 | 9.0075e-05 | -0.0003608 | -9.0426e-05 | 3.1006e-09 | -3.5026e-07 | 0.00054574 | 0.00054587 | 0.00054587 | 0.98355 | -0.31598 | 0.98354 | -0.31616 | 0.14996
35 | 0.0016963 | 0.00042474 | -0.0016962 | -0.0004249 | 3.481e-08 | -1.5661e-07 | 0.0025661 | 0.0025662 | 0.0025662 | 0.98355 | -0.31598 | 0.98352 | -0.31641 | 0.705
36 | -0.0036484 | -0.00091305 | 0.0036486 | 0.00091297 | 1.8002e-07 | -8.4799e-08 | 0.0055193 | 0.0055192 | 0.0055193 | 0.98355 | -0.31598 | 0.9836 | -0.31494 | 1.5163
37 | 0.00044593 | 0.00011155 | -0.00044593 | -0.00011176 | 2.9117e-09 | -2.1463e-07 | 0.00067459 | 0.00067467 | 0.00067467 | 0.98352 | -0.31641 | 0.98352 | -0.31654 | 0.18535

## res_trafo
| p_hv_mw | q_hv_mvar | p_lv_mw | q_lv_mvar | pl_mw | ql_mvar | i_hv_ka | i_lv_ka | vm_hv_pu | va_hv_degree | vm_lv_pu | va_lv_degree | loading_percent
0 | -1.2729e-15 | -1.3162e-15 | 0.00165 | 1.2699e-07 | 0.00165 | 1.2699e-07 | 5.2857e-17 | 0.0023815 | 0.99998 | 149.9956 | 1 | 0 | 0.2619

## res_ext_grid
| p_mw | q_mvar
0 | 0.24053 | 0.060822

## res_load
| p_mw | q_mvar
0 | 0.0031981 | 0.00080151
1 | 0.0013087 | 0.00032798
2 | 0.0017782 | 0.00044565
3 | 0.0037465 | 0.00093896
4 | 0.0037443 | 0.00093841
5 | 0.00059411 | 0.0001489
6 | 0.00017762 | 4.4517e-05
7 | 0.016526 | 0.0041418
8 | 0.054595 | 0.013683
9 | 0.0084582 | 0.0021198
10 | 0.0021493 | 0.00053866
11 | 0.0022653 | 0.00056773
12 | 0.0006323 | 0.00015847
13 | 0.019128 | 0.0047939
14 | 0.03855 | 0.0096616
15 | 0.044387 | 0.011124
16 | 0.0010184 | 0.00025523
17 | 0.021758 | 0.0054532
18 | 0.00031751 | 7.9576e-05
19 | 0.0010836 | 0.00027159
20 | 0.0021868 | 0.00054808
21 | 0.0010755 | 0.00026954
22 | 0.00099827 | 0.00025019
23 | 0.00068262 | 0.00017108
24 | 0.00043415 | 0.00010881
25 | 0.00047455 | 0.00011893
26 | 0.0003608 | 9.0426e-05
27 | 0.0012503 | 0.00031335
28 | 0.002116 | 0.00053031
29 | 0.00044593 | 0.00011176
30 | 0.00091269 | 0.00022874

## dtypes
| element | column | dtype
0 | bus | name | object
1 | bus | vn_kv | float64
2 | bus | type | object
3 | bus | zone | object
4 | bus | in_service | bool
5 | load | name | object
6 | load | bus | uint32
7 | load | p_mw | float64
8 | load | q_mvar | float64
9 | load | const_z_percent | float64
10 | load | const_i_percent | float64
11 | load | sn_mva | float64
12 | load | scaling | float64
13 | load | in_service | bool
14 | load | type | object
15 | ext_grid | name | object
16 | ext_grid | bus | uint32
17 | ext_grid | vm_pu | float64
18 | ext_grid | va_degree | float64
19 | ext_grid | slack_weight | float64
20 | ext_grid | in_service | bool
21 | line | name | object
22 | line | std_type | object
23 | line | from_bus | uint32
24 | line | to_bus | uint32
25 | line | length_km | float64
26 | line | r_ohm_per_km | float64
27 | line | x_ohm_per_km | float64
28 | line | c_nf_per_km | float64
29 | line | g_us_per_km | float64
30 | line | max_i_ka | float64
31 | line | df | float64
32 | line | parallel | uint32
33 | line | type | object
34 | line | in_service | bool
35 | trafo | name | object
36 | trafo | std_type | object
37 | trafo | hv_bus | uint32
38 | trafo | lv_bus | uint32
39 | trafo | sn_mva | float64
40 | trafo | vn_hv_kv | float64
41 | trafo | vn_lv_kv | float64
42 | trafo | vk_percent | float64
43 | trafo | vkr_percent | float64
44 | trafo | pfe_kw | float64
45 | trafo | i0_percent | float64
46 | trafo | shift_degree | float64
47 | trafo | tap_side | object
48 | trafo | tap_neutral | int32
49 | trafo | tap_min | int32
50 | trafo | tap_max | int32
51 | trafo | tap_step_percent | float64
52 | trafo | tap_step_degree | float64
53 | trafo | tap_pos | int32
54 | trafo | tap_phase_shifter | bool
55 | trafo | parallel | uint32
56 | trafo | df | float64
57 | trafo | in_service | bool
58 | line_geodata | coords | object
59 | bus_geodata | x | float64
60 | bus_geodata | y | float64
61 | bus_geodata | coords | object
62 | res_bus | vm_pu | float64
63 | res_bus | va_degree | float64
64 | res_bus | p_mw | float64
65 | res_bus | q_mvar | float64
66 | res_line | p_from_mw | float64
67 | res_line | q_from_mvar | float64
68 | res_line | p_to_mw | float64
69 | res_line | q_to_mvar | float64
70 | res_line | pl_mw | float64
71 | res_line | ql_mvar | float64
72 | res_line | i_from_ka | float64
73 | res_line | i_to_ka | float64
74 | res_line | i_ka | float64
75 | res_line | vm_from_pu | float64
76 | res_line | va_from_degree | float64
77 | res_line | vm_to_pu | float64
78 | res_line | va_to_degree | float64
79 | res_line | loading_percent | float64
80 | res_trafo | p_hv_mw | float64
81 | res_trafo | q_hv_mvar | float64
82 | res_trafo | p_lv_mw | float64
83 | res_trafo | q_lv_mvar | float64
84 | res_trafo | pl_mw | float64
85 | res_trafo | ql_mvar | float64
86 | res_trafo | i_hv_ka | float64
87 | res_trafo | i_lv_ka | float64
88 | res_trafo | vm_hv_pu | float64
89 | res_trafo | va_hv_degree | float64
90 | res_trafo | vm_lv_pu | float64
91 | res_trafo | va_lv_degree | float64
92 | res_trafo | loading_percent | float64
93 | res_ext_grid | p_mw | float64
94 | res_ext_grid | q_mvar | float64
95 | res_load | p_mw | float64
96 | res_load | q_mvar | float64

## parameters
| version | format_version | converged | OPF_converged | name | f_hz | sn_mva
0 | 2.14.6 | 2.14.0 | TRUE | FALSE |  | 50 | 1