## bus
| name | vn_kv | type | zone | in_service
0 | bus_LV_230-188_0_5_node_0 | 0.4 | n |  | TRUE
1 | bus_LV_230-188_0_5_node_1 | 0.4 | n |  | TRUE
2 | bus_LV_230-188_0_5_node_2 | 0.4 | n |  | TRUE
3 | bus_LV_230-188_0_5_node_3 | 0.4 | n |  | TRUE
4 | bus_LV_230-188_0_5_node_4 | 0.4 | n |  | TRUE
5 | bus_LV_230-188_0_5_node_40 | 0.4 | n |  | TRUE
6 | bus_LV_230-188_0_5_node_35 | 0.4 | n |  | TRUE
7 | bus_LV_230-188_0_5_node_6 | 0.4 | n |  | TRUE
8 | bus_LV_230-188_0_5_node_19 | 0.4 | n |  | TRUE
9 | bus_LV_230-188_0_5_node_10 | 0.4 | n |  | TRUE
10 | bus_LV_230-188_0_5_node_45 | 0.4 | n |  | TRUE
11 | bus_LV_230-188_0_5_node_7 | 0.4 | n |  | TRUE
12 | bus_LV_230-188_0_5_node_42 | 0.4 | n |  | TRUE
13 | bus_LV_230-188_0_5_node_41 | 0.4 | n |  | TRUE
14 | bus_LV_230-188_0_5_node_8 | 0.4 | n |  | TRUE
15 | bus_LV_230-188_0_5_node_22 | 0.4 | n |  | TRUE
16 | bus_LV_230-188_0_5_node_39 | 0.4 | n |  | TRUE
17 | bus_LV_230-188_0_5_node_47 | 0.4 | n |  | TRUE
18 | bus_LV_230-188_0_5_node_11 | 0.4 | n |  | TRUE
19 | bus_LV_230-188_0_5_node_17 | 0.4 | n |  | TRUE
20 | bus_LV_230-188_0_5_node_27 | 0.4 | n |  | TRUE
21 | bus_LV_230-188_0_5_node_13 | 0.4 | n |  | TRUE
22 | bus_LV_230-188_0_5_node_25 | 0.4 | n |  | TRUE
23 | bus_LV_230-188_0_5_node_34 | 0.4 | n |  | TRUE
24 | bus_LV_230-188_0_5_node_16 | 0.4 | n |  | TRUE
25 | bus_LV_230-188_0_5_node_31 | 0.4 | n |  | TRUE
26 | bus_LV_230-188_0_5_node_20 | 0.4 | n |  | TRUE
27 | bus_LV_230-188_0_5_node_30 | 0.4 | n |  | TRUE
28 | bus_LV_230-188_0_5_node_33 | 0.4 | n |  | TRUE
29 | bus_LV_230-188_0_5_node_18 | 0.4 | n |  | TRUE
30 | bus_LV_230-188_0_5_node_26 | 0.4 | n |  | TRUE
31 | bus_LV_230-188_0_5_node_23 | 0.4 | n |  | TRUE
32 | bus_LV_230-188_0_5_node_48 | 0.4 | n |  | TRUE
33 | bus_LV_230-188_0_5_node_32 | 0.4 | n |  | TRUE
34 | bus_LV_230-188_0_5_node_38 | 0.4 | n |  | TRUE
35 | bus_LV_230-188_0_5_node_36 | 0.4 | n |  | TRUE
36 | bus_LV_230-188_0_5_node_46 | 0.4 | n |  | TRUE
37 | bus_LV_230-188_0_5_node_44 | 0.4 | n |  | TRUE
38 | bus_LV_230-188_0_5_node_43 | 0.4 | n |  | TRUE
39 | bus_LV_230-188_0_5_node_28 | 0.4 | n |  | TRUE
40 | bus_LV_230-188_0_5_node_29 | 0.4 | n |  | TRUE
41 | bus_LV_230-188_0_5_node_24 | 0.4 | n |  | TRUE
42 | bus_LV_230-188_0_5_node_37 | 0.4 | n |  | TRUE
43 | bus_MV_370_0_node_153 | 20 | n |  | TRUE

## load
| name | bus | p_mw | q_mvar | const_z_percent | const_i_percent | sn_mva | scaling | in_service | type
0 | LV_230-188_0_5_load_0 | 0 | 0.0036743 | 0.00092086 | 0 | 0 |  | 1 | TRUE | wye
1 | LV_230-188_0_5_load_1 | 1 | 0.0031063 | 0.00077852 | 0 | 0 |  | 1 | TRUE | wye
2 | LV_230-188_0_5_load_40 | 5 | 0.0038586 | 0.00096706 | 0 | 0 |  | 1 | TRUE | wye
3 | LV_230-188_0_5_load_35 | 6 | 0.0023676 | 0.00059338 | 0 | 0 |  | 1 | TRUE | wye
4 | LV_230-188_0_5_load_45 | 10 | 0.0095389 | 0.0023907 | 0 | 0 |  | 1 | TRUE | wye
5 | LV_230-188_0_5_load_42 | 12 | 0.016495 | 0.0041341 | 0 | 0 |  | 1 | TRUE | wye
6 | LV_230-188_0_5_load_41 | 13 | 0.0038504 | 0.00096501 | 0 | 0 |  | 1 | TRUE | wye
7 | LV_230-188_0_5_load_39 | 16 | 0.0072302 | 0.0018121 | 0 | 0 |  | 1 | TRUE | wye
8 | LV_230-188_0_5_load_47 | 17 | 0.0047355 | 0.0011868 | 0 | 0 |  | 1 | TRUE | wye
9 | LV_230-188_0_5_load_27 | 20 | 0.0064355 | 0.0016129 | 0 | 0 |  | 1 | TRUE | wye
10 | LV_230-188_0_5_load_34 | 23 | 0.017512 | 0.004389 | 0 | 0 |  | 1 | TRUE | wye
11 | LV_230-188_0_5_load_31 | 25 | 0.067457 | 0.016906 | 0 | 0 |  | 1 | TRUE | wye
12 | LV_230-188_0_5_load_30 | 27 | 0.01948 | 0.0048821 | 0 | 0 |  | 1 | TRUE | wye
13 | LV_230-188_0_5_load_33 | 28 | 0.01413 | 0.0035413 | 0 | 0 |  | 1 | TRUE | wye
14 | LV_230-188_0_5_load_23 | 31 | 0.0015605 | 0.0003911 | 0 | 0 |  | 1 | TRUE | wye
15 | LV_230-188_0_5_load_48 | 32 | 0.026189 | 0.0065635 | 0 | 0 |  | 1 | TRUE | wye
16 | LV_230-188_0_5_load_32 | 33 | 0.020946 | 0.0052495 | 0 | 0 |  | 1 | TRUE | wye
17 | LV_230-188_0_5_load_38 | 34 | 0.0024363 | 0.0006106 | 0 | 0 |  | 1 | TRUE | wye
18 | LV_230-188_0_5_load_36 | 35 | 0.0025008 | 0.00062676 | 0 | 0 |  | 1 | TRUE | wye
19 | LV_230-188_0_5_load_46 | 36 | 0.0083796 | 0.0021001 | 0 | 0 |  | 1 | TRUE | wye
20 | LV_230-188_0_5_load_44 | 37 | 0.0065515 | 0.0016419 | 0 | 0 |  | 1 | TRUE | wye
21 | LV_230-188_0_5_load_43 | 38 | 0.0061477 | 0.0015408 | 0 | 0 |  | 1 | TRUE | wye
22 | LV_230-188_0_5_load_28 | 39 | 0.004739 | 0.0011877 | 0 | 0 |  | 1 | TRUE | wye
23 | LV_230-188_0_5_load_29 | 40 | 0.019467 | 0.0048789 | 0 | 0 |  | 1 | TRUE | wye
24 | LV_230-188_0_5_load_24 | 41 | 0.028392 | 0.0071157 | 0 | 0 |  | 1 | TRUE | wye
25 | LV_230-188_0_5_load_37 | 42 | 0.0024554 | 0.00061538 | 0 | 0 |  | 1 | TRUE | wye

## ext_grid
| name | bus | vm_pu | va_degree | slack_weight | in_service
0 |  | 15 | 1 | 0 | 1 | TRUE

## line
| name | std_type | from_bus | to_bus | length_km | r_ohm_per_km | x_ohm_per_km | c_nf_per_km | g_us_per_km | max_i_ka | df | parallel | type | in_service
0 | LV_230-188_0_5_line_0 |  | 0 | 1 | 0.033761 | 0.125 | 0.08 | 261 | 0 | 0.364 | 1 | 1 | cs | TRUE
1 | LV_230-188_0_5_line_1 |  | 0 | 2 | 0.049473 | 0.125 | 0.08 | 261 | 0 | 0.364 | 1 | 1 | cs | TRUE
2 | LV_230-188_0_5_line_2 |  | 1 | 3 | 0.050991 | 0.125 | 0.08 | 261 | 0 | 0.364 | 1 | 1 | cs | TRUE
3 | LV_230-188_0_5_line_3 |  | 2 | 4 | 0.015838 | 0.125 | 0.08 | 261 | 0 | 0.364 | 1 | 1 | cs | TRUE
4 | LV_230-188_0_5_line_4 |  | 3 | 5 | 0.029172 | 0.125 | 0.08 | 261 | 0 | 0.364 | 1 | 1 | cs | TRUE
5 | LV_230-188_0_5_line_5 |  | 4 | 6 | 0.033102 | 0.125 | 0.08 | 261 | 0 | 0.364 | 1 | 2 | cs | TRUE
6 | LV_230-188_0_5_line_6 |  | 5 | 13 | 0.024619 | 0.125 | 0.08 | 261 | 0 | 0.364 | 1 | 1 | cs | TRUE
7 | LV_230-188_0_5_line_7 |  | 6 | 35 | 0.014818 | 0.125 | 0.08 | 261 | 0 | 0.364 | 1 | 2 | cs | TRUE
8 | LV_230-188_0_5_line_8 |  | 7 | 8 | 0.036185 | 0.125 | 0.08 | 261 | 0 | 0.364 | 1 | 1 | cs | TRUE
9 | LV_230-188_0_5_line_9 |  | 7 | 9 | 0.087917 | 0.125 | 0.08 | 261 | 0 | 0.364 | 1 | 1 | cs | TRUE
10 | LV_230-188_0_5_line_10 |  | 7 | 10 | 0.03231 | 0.125 | 0.08 | 261 | 0 | 0.364 | 1 | 1 | cs | TRUE
11 | LV_230-188_0_5_line_11 |  | 8 | 32 | 0.020215 | 0.125 | 0.08 | 261 | 0 | 0.364 | 1 | 1 | cs | TRUE
12 | LV_230-188_0_5_line_12 |  | 8 | 11 | 0.021556 | 0.125 | 0.08 | 261 | 0 | 0.364 | 1 | 1 | cs | TRUE
13 | LV_230-188_0_5_line_13 |  | 9 | 17 | 0.036781 | 0.125 | 0.08 | 261 | 0 | 0.364 | 1 | 1 | cs | TRUE
14 | LV_230-188_0_5_line_14 |  | 10 | 37 | 0.070428 | 0.125 | 0.08 | 261 | 0 | 0.364 | 1 | 1 | cs | TRUE
15 | LV_230-188_0_5_line_15 |  | 11 | 12 | 0.02674 | 0.125 | 0.08 | 261 | 0 | 0.364 | 1 | 1 | cs | TRUE
16 | LV_230-188_0_5_line_16 |  | 11 | 13 | 0.045379 | 0.125 | 0.08 | 261 | 0 | 0.364 | 1 | 1 | cs | TRUE
17 | LV_230-188_0_5_line_17 |  | 12 | 38 | 0.049379 | 0.125 | 0.08 | 261 | 0 | 0.364 | 1 | 1 | cs | TRUE
18 | LV_230-188_0_5_line_18 |  | 14 | 15 | 0.014691 | 0.125 | 0.08 | 261 | 0 | 0.364 | 1 | 1 | cs | TRUE
19 | LV_230-188_0_5_line_19 |  | 14 | 16 | 0.028254 | 0.125 | 0.08 | 261 | 0 | 0.364 | 1 | 1 | cs | TRUE
20 | LV_230-188_0_5_line_20 |  | 15 | 34 | 0.028846 | 0.125 | 0.08 | 261 | 0 | 0.364 | 1 | 2 | cs | TRUE
21 | LV_230-188_0_5_line_21 |  | 15 | 24 | 0.024042 | 0.125 | 0.08 | 261 | 0 | 0.364 | 1 | 2 | cs | TRUE
22 | LV_230-188_0_5_line_22 |  | 17 | 36 | 0.0075676 | 0.125 | 0.08 | 261 | 0 | 0.364 | 1 | 1 | cs | TRUE
23 | LV_230-188_0_5_line_23 |  | 18 | 19 | 0.059672 | 0.125 | 0.08 | 261 | 0 | 0.364 | 1 | 1 | cs | TRUE
24 | LV_230-188_0_5_line_24 |  | 18 | 20 | 0.02254 | 0.125 | 0.08 | 261 | 0 | 0.364 | 1 | 1 | cs | TRUE
25 | LV_230-188_0_5_line_25 |  | 19 | 28 | 0.035212 | 0.125 | 0.08 | 261 | 0 | 0.364 | 1 | 1 | cs | TRUE
26 | LV_230-188_0_5_line_26 |  | 20 | 39 | 0.017936 | 0.125 | 0.08 | 261 | 0 | 0.364 | 1 | 1 | cs | TRUE
27 | LV_230-188_0_5_line_27 |  | 21 | 22 | 0.004173 | 0.125 | 0.08 | 261 | 0 | 0.364 | 1 | 1 | cs | TRUE
28 | LV_230-188_0_5_line_28 |  | 21 | 23 | 0.020232 | 0.125 | 0.08 | 261 | 0 | 0.364 | 1 | 1 | cs | TRUE
29 | LV_230-188_0_5_line_29 |  | 22 | 33 | 0.020908 | 0.125 | 0.08 | 261 | 0 | 0.364 | 1 | 1 | cs | TRUE
30 | LV_230-188_0_5_line_30 |  | 22 | 41 | 0.05676 | 0.125 | 0.08 | 261 | 0 | 0.364 | 1 | 1 | cs | TRUE
31 | LV_230-188_0_5_line_31 |  | 24 | 25 | 0.017765 | 0.125 | 0.08 | 261 | 0 | 0.364 | 1 | 1 | cs | TRUE
32 | LV_230-188_0_5_line_32 |  | 24 | 26 | 0.075533 | 0.125 | 0.08 | 261 | 0 | 0.364 | 1 | 1 | cs | TRUE
33 | LV_230-188_0_5_line_33 |  | 24 | 27 | 0.04771 | 0.125 | 0.08 | 261 | 0 | 0.364 | 1 | 1 | cs | TRUE
34 | LV_230-188_0_5_line_34 |  | 26 | 33 | 0.023236 | 0.125 | 0.08 | 261 | 0 | 0.364 | 1 | 1 | cs | TRUE
35 | LV_230-188_0_5_line_35 |  | 27 | 40 | 0.023083 | 0.125 | 0.08 | 261 | 0 | 0.364 | 1 | 1 | cs | TRUE
36 | LV_230-188_0_5_line_36 |  | 29 | 30 | 0.031295 | 0.125 | 0.08 | 261 | 0 | 0.364 | 1 | 1 | cs | TRUE
37 | LV_230-188_0_5_line_37 |  | 29 | 31 | 0.023833 | 0.125 | 0.08 | 261 | 0 | 0.364 | 1 | 1 | cs | TRUE
38 | LV_230-188_0_5_line_38 |  | 30 | 39 | 0.01344 | 0.125 | 0.08 | 261 | 0 | 0.364 | 1 | 1 | cs | TRUE
39 | LV_230-188_0_5_line_39 |  | 31 | 41 | 0.042797 | 0.125 | 0.08 | 261 | 0 | 0.364 | 1 | 1 | cs | TRUE
40 | LV_230-188_0_5_line_40 |  | 34 | 42 | 0.02562 | 0.125 | 0.08 | 261 | 0 | 0.364 | 1 | 2 | cs | TRUE
41 | LV_230-188_0_5_line_41 |  | 35 | 42 | 0.017207 | 0.125 | 0.08 | 261 | 0 | 0.364 | 1 | 2 | cs | TRUE

## trafo
| name | std_type | hv_bus | lv_bus | sn_mva | vn_hv_kv | vn_lv_kv | vk_percent | vkr_percent | pfe_kw | i0_percent | shift_degree | tap_side | tap_neutral | tap_min | tap_max | tap_step_percent | tap_step_degree | tap_pos | tap_phase_shifter | parallel | df | in_service
0 | LV_230-188_0_5_trafo_22 | 0.63 MVA 20/0.4 kV | 43 | 15 | 0.63 | 20 | 0.4 | 6 | 1.206 | 1.65 | 0.2619 | 150 | hv | 0 | -2 | 2 | 2.5 | 0 | 0 | FALSE | 1 | 1 | TRUE

## line_geodata
| x0 | y0 | x1 | y1 | x2 | y2 | x3 | y3 | x4 | y4 | x5 | y5 | x6 | y6 | x7 | y7 | x8 | y8 | x9 | y9
0 | 2699834.2301 | 1260230.7025 | 2699808.0502 | 1260252.02
1 | 2699836.8783 | 1260193.1049 | 2699833.4327 | 1260198.5067 | 2699827.4463 | 1260204.8331 | 2699841.2774 | 1260221.4133 | 2699841.5223 | 1260224.7647 | 2699834.2301 | 1260230.7025
2 | 2699770.1819 | 1260285.6 | 2699772.8198 | 1260280.7071 | 2699808.0502 | 1260252.02
3 | 2699848.5254 | 1260182.3371 | 2699836.8783 | 1260193.1049
4 | 2699770.1819 | 1260285.6 | 2699775.4986 | 1260287.2354 | 2699782.5897 | 1260290.035 | 2699793.1057 | 1260294.9052 | 2699796.9997 | 1260296.9478
5 | 2699848.5254 | 1260182.3371 | 2699861.8953 | 1260195.8737 | 2699870.9424 | 1260206.6571
6 | 2699796.9997 | 1260296.9478 | 2699807.8474 | 1260302.6379 | 2699810.7719 | 1260301.7532 | 2699819.0322 | 1260306.0557
7 | 2699870.9424 | 1260206.6571 | 2699880.4663 | 1260218.0089
8 | 2699872.408 | 1260344.6393 | 2699869.0667 | 1260347.4408 | 2699886.0191 | 1260366.1867 | 2699880.5168 | 1260369.7412
9 | 2699880.5168 | 1260369.7412 | 2699880.3869 | 1260372.9638 | 2699878.2065 | 1260376.2075 | 2699874.9623 | 1260377.7206 | 2699860.9134 | 1260382.0982 | 2699825.9449 | 1260391.0822 | 2699800.1269 | 1260396.5178
10 | 2699880.5168 | 1260369.7412 | 2699877.815 | 1260365.4698 | 2699868.579 | 1260354.4494 | 2699861.9009 | 1260347.7312 | 2699859.2236 | 1260345.6283
11 | 2699887.9294 | 1260331.6352 | 2699872.408 | 1260344.6393
12 | 2699872.408 | 1260344.6393 | 2699867.643 | 1260340.2442 | 2699861.722 | 1260335.5627 | 2699855.6704 | 1260331.0235
13 | 2699800.1269 | 1260396.5178 | 2699792.6217 | 1260360.5106
14 | 2699799.2272 | 1260308.9321 | 2699806.3876 | 1260312.7549 | 2699837.371 | 1260330.4365 | 2699852.1631 | 1260340.0828 | 2699859.2236 | 1260345.6283
15 | 2699855.6704 | 1260331.0235 | 2699863.0385 | 1260305.3183
16 | 2699855.6704 | 1260331.0235 | 2699848.0495 | 1260326.1243 | 2699847.3892 | 1260322.8215 | 2699835.2294 | 1260315.3102 | 2699822.4882 | 1260307.8558 | 2699819.0322 | 1260306.0557
17 | 2699859.2598 | 1260263.5512 | 2699869.3845 | 1260268.3816 | 2699870.7768 | 1260272.9755 | 2699870.04 | 1260280.8917 | 2699863.0385 | 1260305.3183
18 | 2699935.3897 | 1260284.6759 | 2699926.245 | 1260273.1565
19 | 2699935.3897 | 1260284.6759 | 2699913.6693 | 1260302.7461
20 | 2699926.245 | 1260273.1565 | 2699907.8484 | 1260250.9378
21 | 2699926.245 | 1260273.1565 | 2699930.0798 | 1260270.1521 | 2699939.5792 | 1260281.1994 | 2699943.008 | 1260278.1326
22 | 2699791.0776 | 1260353.1022 | 2699792.6217 | 1260360.5106
23 | 2699991.9762 | 1260130.0277 | 2699994.5523 | 1260127.914 | 2699999.4715 | 1260128.0972 | 2700011.4269 | 1260142.3554 | 2700014.8897 | 1260142.1915 | 2700023.4772 | 1260153.2346 | 2700035.0898 | 1260143.1894
24 | 2699991.9762 | 1260130.0277 | 2699998.9453 | 1260150.2954 | 2699998.0964 | 1260151.0072
25 | 2700035.0898 | 1260143.1894 | 2700040.8494 | 1260143.6093 | 2700047.2211 | 1260151.0564 | 2700050.8951 | 1260151.3299 | 2700061.1333 | 1260163.5631
26 | 2699988.9702 | 1260165.5837 | 2699988.9702 | 1260165.5837 | 2699991.7959 | 1260156.2906 | 2699998.0964 | 1260151.0072
27 | 2700040.5393 | 1260249.7019 | 2700037.3133 | 1260252.3606
28 | 2700040.5393 | 1260249.7019 | 2700056.4433 | 1260237.1953
29 | 2700037.3133 | 1260252.3606 | 2700021.1759 | 1260265.6553
30 | 2700037.3133 | 1260252.3606 | 2700000.7813 | 1260208.9201
31 | 2699956.2791 | 1260266.2804 | 2699943.008 | 1260278.1326
32 | 2699943.008 | 1260278.1326 | 2699959.993 | 1260296.2898 | 2699962.8118 | 1260298.5393 | 2699967.0654 | 1260300.1903 | 2699970.9174 | 1260300.6224 | 2699974.8135 | 1260300.2323 | 2699979.512 | 1260297.8653 | 2699980.8872 | 1260296.7766 | 2699999.418 | 1260283.2453 | 2700003.242 | 1260280.4299
33 | 2699943.008 | 1260278.1326 | 2699921.7154 | 1260252.5966 | 2699912.4451 | 1260241.4976
34 | 2700003.242 | 1260280.4299 | 2700021.1759 | 1260265.6553
35 | 2699897.6476 | 1260223.7813 | 2699912.4451 | 1260241.4976
36 | 2699957.8922 | 1260157.9302 | 2699962.3245 | 1260154.3688 | 2699978.604 | 1260174.1378
37 | 2699957.8922 | 1260157.9302 | 2699973.2344 | 1260176.1679
38 | 2699978.604 | 1260174.1378 | 2699988.9702 | 1260165.5837
39 | 2699973.2344 | 1260176.1679 | 2699983.9697 | 1260188.9294 | 2700000.7813 | 1260208.9201
40 | 2699891.5094 | 1260231.2043 | 2699907.8484 | 1260250.9378
41 | 2699880.4663 | 1260218.0089 | 2699889.4348 | 1260228.6987 | 2699891.5094 | 1260231.2043

## bus_geodata
| x | y | coords
0 | 2699834.2301 | 1260230.7025
1 | 2699808.0502 | 1260252.02
2 | 2699836.8783 | 1260193.1049
3 | 2699770.1819 | 1260285.6
4 | 2699848.5254 | 1260182.3371
5 | 2699796.9997 | 1260296.9478
6 | 2699870.9424 | 1260206.6571
7 | 2699880.5168 | 1260369.7412
8 | 2699872.408 | 1260344.6393
9 | 2699800.1269 | 1260396.5178
10 | 2699859.2236 | 1260345.6283
11 | 2699855.6704 | 1260331.0235
12 | 2699863.0385 | 1260305.3183
13 | 2699819.0322 | 1260306.0557
14 | 2699935.3897 | 1260284.6759
15 | 2699926.245 | 1260273.1565
16 | 2699913.6693 | 1260302.7461
17 | 2699792.6217 | 1260360.5106
18 | 2699991.9762 | 1260130.0277
19 | 2700035.0898 | 1260143.1894
20 | 2699998.0964 | 1260151.0072
21 | 2700040.5393 | 1260249.7019
22 | 2700037.3133 | 1260252.3606
23 | 2700056.4433 | 1260237.1953
24 | 2699943.008 | 1260278.1326
25 | 2699956.2791 | 1260266.2804
26 | 2700003.242 | 1260280.4299
27 | 2699912.4451 | 1260241.4976
28 | 2700061.1333 | 1260163.5631
29 | 2699957.8922 | 1260157.9302
30 | 2699978.604 | 1260174.1378
31 | 2699973.2344 | 1260176.1679
32 | 2699887.9294 | 1260331.6352
33 | 2700021.1759 | 1260265.6553
34 | 2699907.8484 | 1260250.9378
35 | 2699880.4663 | 1260218.0089
36 | 2699791.0776 | 1260353.1022
37 | 2699799.2272 | 1260308.9321
38 | 2699859.2598 | 1260263.5512
39 | 2699988.9702 | 1260165.5837
40 | 2699897.6476 | 1260223.7813
41 | 2700000.7813 | 1260208.9201
42 | 2699891.5094 | 1260231.2043
43 | 2699930.0798 | 1260270.1521

## line_std_types
| c_nf_per_km | r_ohm_per_km | x_ohm_per_km | max_i_ka | type | q_mm2 | alpha | voltage_rating
NAYY 4x50 SE | 210 | 0.642 | 0.083 | 0.142 | cs | 50 | 0.00403 | LV
NAYY 4x120 SE | 264 | 0.225 | 0.08 | 0.242 | cs | 120 | 0.00403 | LV
NAYY 4x150 SE | 261 | 0.208 | 0.08 | 0.27 | cs | 150 | 0.00403 | LV
NA2XS2Y 1x95 RM/25 12/20 kV | 216 | 0.313 | 0.132 | 0.252 | cs | 95 | 0.00403 | MV
NA2XS2Y 1x185 RM/25 12/20 kV | 273 | 0.161 | 0.117 | 0.362 | cs | 185 | 0.00403 | MV
NA2XS2Y 1x240 RM/25 12/20 kV | 304 | 0.122 | 0.112 | 0.421 | cs | 240 | 0.00403 | MV
NA2XS2Y 1x95 RM/25 6/10 kV | 315 | 0.313 | 0.123 | 0.249 | cs | 95 | 0.00403 | MV
NA2XS2Y 1x185 RM/25 6/10 kV | 406 | 0.161 | 0.11 | 0.358 | cs | 185 | 0.00403 | MV
NA2XS2Y 1x240 RM/25 6/10 kV | 456 | 0.122 | 0.105 | 0.416 | cs | 240 | 0.00403 | MV
NA2XS2Y 1x150 RM/25 12/20 kV | 250 | 0.206 | 0.116 | 0.319 | cs | 150 | 0.00403 | MV
NA2XS2Y 1x120 RM/25 12/20 kV | 230 | 0.253 | 0.119 | 0.283 | cs | 120 | 0.00403 | MV
NA2XS2Y 1x70 RM/25 12/20 kV | 190 | 0.443 | 0.132 | 0.22 | cs | 70 | 0.00403 | MV
NA2XS2Y 1x150 RM/25 6/10 kV | 360 | 0.206 | 0.11 | 0.315 | cs | 150 | 0.00403 | MV
NA2XS2Y 1x120 RM/25 6/10 kV | 340 | 0.253 | 0.113 | 0.28 | cs | 120 | 0.00403 | MV
NA2XS2Y 1x70 RM/25 6/10 kV | 280 | 0.443 | 0.123 | 0.217 | cs | 70 | 0.00403 | MV
N2XS(FL)2Y 1x120 RM/35 64/110 kV | 112 | 0.153 | 0.166 | 0.366 | cs | 120 | 0.00393 | HV
N2XS(FL)2Y 1x185 RM/35 64/110 kV | 125 | 0.099 | 0.156 | 0.457 | cs | 185 | 0.00393 | HV
N2XS(FL)2Y 1x240 RM/35 64/110 kV | 135 | 0.075 | 0.149 | 0.526 | cs | 240 | 0.00393 | HV
N2XS(FL)2Y 1x300 RM/35 64/110 kV | 144 | 0.06 | 0.144 | 0.588 | cs | 300 | 0.00393 | HV
15-AL1/3-ST1A 0.4 | 11 | 1.8769 | 0.35 | 0.105 | ol | 16 | 0.00403 | LV
24-AL1/4-ST1A 0.4 | 11.25 | 1.2012 | 0.335 | 0.14 | ol | 24 | 0.00403 | LV
48-AL1/8-ST1A 0.4 | 12.2 | 0.5939 | 0.3 | 0.21 | ol | 48 | 0.00403 | LV
94-AL1/15-ST1A 0.4 | 13.2 | 0.306 | 0.29 | 0.35 | ol | 94 | 0.00403 | LV
34-AL1/6-ST1A 10.0 | 9.7 | 0.8342 | 0.36 | 0.17 | ol | 34 | 0.00403 | MV
48-AL1/8-ST1A 10.0 | 10.1 | 0.5939 | 0.35 | 0.21 | ol | 48 | 0.00403 | MV
70-AL1/11-ST1A 10.0 | 10.4 | 0.4132 | 0.339 | 0.29 | ol | 70 | 0.00403 | MV
94-AL1/15-ST1A 10.0 | 10.75 | 0.306 | 0.33 | 0.35 | ol | 94 | 0.00403 | MV
122-AL1/20-ST1A 10.0 | 11.1 | 0.2376 | 0.323 | 0.41 | ol | 122 | 0.00403 | MV
149-AL1/24-ST1A 10.0 | 11.25 | 0.194 | 0.315 | 0.47 | ol | 149 | 0.00403 | MV
34-AL1/6-ST1A 20.0 | 9.15 | 0.8342 | 0.382 | 0.17 | ol | 34 | 0.00403 | MV
48-AL1/8-ST1A 20.0 | 9.5 | 0.5939 | 0.372 | 0.21 | ol | 48 | 0.00403 | MV
70-AL1/11-ST1A 20.0 | 9.7 | 0.4132 | 0.36 | 0.29 | ol | 70 | 0.00403 | MV
94-AL1/15-ST1A 20.0 | 10 | 0.306 | 0.35 | 0.35 | ol | 94 | 0.00403 | MV
122-AL1/20-ST1A 20.0 | 10.3 | 0.2376 | 0.344 | 0.41 | ol | 122 | 0.00403 | MV
149-AL1/24-ST1A 20.0 | 10.5 | 0.194 | 0.337 | 0.47 | ol | 149 | 0.00403 | MV
184-AL1/30-ST1A 20.0 | 10.75 | 0.1571 | 0.33 | 0.535 | ol | 184 | 0.00403 | MV
243-AL1/39-ST1A 20.0 | 11 | 0.1188 | 0.32 | 0.645 | ol | 243 | 0.00403 | MV
48-AL1/8-ST1A 110.0 | 8 | 0.5939 | 0.46 | 0.21 | ol | 48 | 0.00403 | HV
70-AL1/11-ST1A 110.0 | 8.4 | 0.4132 | 0.45 | 0.29 | ol | 70 | 0.00403 | HV
94-AL1/15-ST1A 110.0 | 8.65 | 0.306 | 0.44 | 0.35 | ol | 94 | 0.00403 | HV
122-AL1/20-ST1A 110.0 | 8.5 | 0.2376 | 0.43 | 0.41 | ol | 122 | 0.00403 | HV
149-AL1/24-ST1A 110.0 | 8.75 | 0.194 | 0.41 | 0.47 | ol | 149 | 0.00403 | HV
184-AL1/30-ST1A 110.0 | 8.8 | 0.1571 | 0.4 | 0.535 | ol | 184 | 0.00403 | HV
243-AL1/39-ST1A 110.0 | 9 | 0.1188 | 0.39 | 0.645 | ol | 243 | 0.00403 | HV
305-AL1/39-ST1A 110.0 | 9.2 | 0.0949 | 0.38 | 0.74 | ol | 305 | 0.00403 | HV
490-AL1/64-ST1A 110.0 | 9.75 | 0.059 | 0.37 | 0.96 | ol | 490 | 0.00403 | HV
679-AL1/86-ST1A 110.0 | 9.95 | 0.042 | 0.36 | 1.15 | ol | 679 | 0.00403 | HV
490-AL1/64-ST1A 220.0 | 10 | 0.059 | 0.285 | 0.96 | ol | 490 | 0.00403 | HV
679-AL1/86-ST1A 220.0 | 11.7 | 0.042 | 0.275 | 1.15 | ol | 679 | 0.00403 | HV
490-AL1/64-ST1A 380.0 | 11 | 0.059 | 0.253 | 0.96 | ol | 490 | 0.00403 | HV
679-AL1/86-ST1A 380.0 | 14.6 | 0.042 | 0.25 | 1.15 | ol | 679 | 0.00403 | HV

## trafo_std_types
| i0_percent | pfe_kw | vkr_percent | sn_mva | vn_lv_kv | vn_hv_kv | vk_percent | shift_degree | vector_group | tap_side | tap_neutral | tap_min | tap_max | tap_step_degree | tap_step_percent | tap_phase_shifter
160 MVA 380/110 kV | 0.06 | 60 | 0.25 | 160 | 110 | 380 | 12.2 | 0 | Yy0 | hv | 0 | -9 | 9 | 0 | 1.5 | FALSE
100 MVA 220/110 kV | 0.06 | 55 | 0.26 | 100 | 110 | 220 | 12 | 0 | Yy0 | hv | 0 | -9 | 9 | 0 | 1.5 | FALSE
63 MVA 110/20 kV | 0.04 | 22 | 0.32 | 63 | 20 | 110 | 18 | 150 | YNd5 | hv | 0 | -9 | 9 | 0 | 1.5 | FALSE
40 MVA 110/20 kV | 0.05 | 18 | 0.34 | 40 | 20 | 110 | 16.2 | 150 | YNd5 | hv | 0 | -9 | 9 | 0 | 1.5 | FALSE
25 MVA 110/20 kV | 0.07 | 14 | 0.41 | 25 | 20 | 110 | 12 | 150 | YNd5 | hv | 0 | -9 | 9 | 0 | 1.5 | FALSE
63 MVA 110/10 kV | 0.04 | 22 | 0.32 | 63 | 10 | 110 | 18 | 150 | YNd5 | hv | 0 | -9 | 9 | 0 | 1.5 | FALSE
40 MVA 110/10 kV | 0.05 | 18 | 0.34 | 40 | 10 | 110 | 16.2 | 150 | YNd5 | hv | 0 | -9 | 9 | 0 | 1.5 | FALSE
25 MVA 110/10 kV | 0.07 | 14 | 0.41 | 25 | 10 | 110 | 12 | 150 | YNd5 | hv | 0 | -9 | 9 | 0 | 1.5 | FALSE
0.25 MVA 20/0.4 kV | 0.32 | 0.8 | 1.44 | 0.25 | 0.4 | 20 | 6 | 150 | Yzn5 | hv | 0 | -2 | 2 | 0 | 2.5 | FALSE
0.4 MVA 20/0.4 kV | 0.3375 | 1.35 | 1.425 | 0.4 | 0.4 | 20 | 6 | 150 | Dyn5 | hv | 0 | -2 | 2 | 0 | 2.5 | FALSE
0.63 MVA 20/0.4 kV | 0.2619 | 1.65 | 1.206 | 0.63 | 0.4 | 20 | 6 | 150 | Dyn5 | hv | 0 | -2 | 2 | 0 | 2.5 | FALSE
0.25 MVA 10/0.4 kV | 0.24 | 0.6 | 1.2 | 0.25 | 0.4 | 10 | 4 | 150 | Dyn5 | hv | 0 | -2 | 2 | 0 | 2.5 | FALSE
0.4 MVA 10/0.4 kV | 0.2375 | 0.95 | 1.325 | 0.4 | 0.4 | 10 | 4 | 150 | Dyn5 | hv | 0 | -2 | 2 | 0 | 2.5 | FALSE
0.63 MVA 10/0.4 kV | 0.1873 | 1.18 | 1.0794 | 0.63 | 0.4 | 10 | 4 | 150 | Dyn5 | hv | 0 | -2 | 2 | 0 | 2.5 | FALSE

## trafo3w_std_types
| sn_hv_mva | sn_mv_mva | sn_lv_mva | vn_hv_kv | vn_mv_kv | vn_lv_kv | vk_hv_percent | vk_mv_percent | vk_lv_percent | vkr_hv_percent | vkr_mv_percent | vkr_lv_percent | pfe_kw | i0_percent | shift_mv_degree | shift_lv_degree | vector_group | tap_side | tap_neutral | tap_min | tap_max | tap_step_percent
63/25/38 MVA 110/20/10 kV | 63 | 25 | 38 | 110 | 20 | 10 | 10.4 | 10.4 | 10.4 | 0.28 | 0.32 | 0.35 | 35 | 0.89 | 0 | 0 | YN0yn0yn0 | hv | 0 | -10 | 10 | 1.2
63/25/38 MVA 110/10/10 kV | 63 | 25 | 38 | 110 | 10 | 10 | 10.4 | 10.4 | 10.4 | 0.28 | 0.32 | 0.35 | 35 | 0.89 | 0 | 0 | YN0yn0yn0 | hv | 0 | -10 | 10 | 1.2

## fuse_std_types
| fuse_type | i_rated_a | t_avg | t_min | t_total | x_avg | x_min | x_total
HV 100A | HV 100A | 100 | 0 | [10.0, 3.64, 0.854, 0.281, 0.1, 0.0531, 0.022, 0.01] | [10.0, 4.267, 1.21, 0.403, 0.1, 0.058, 0.022, 0.01] | 0 | [300.0, 350.0, 450.0, 550.0, 700.0, 850.0, 1200.0, 1752.0] | [600.0, 700.0, 900.0, 1150.0, 1665.0, 2000.0, 3000.0, 4313.0]
HV 10A | HV 10A | 10 | 0 | [10.0, 1675.0, 0.344, 0.156, 0.1, 0.0417, 0.0171, 0.01] | [10.0, 1.3, 0.3, 0.155, 0.1, 0.0555, 0.023, 0.01] | 0 | [30.0, 32.0, 35.0, 37.0, 39.0, 50.0, 70.0, 88.0] | [60.0, 70.0, 80.0, 87.0, 94.0, 110.0, 150.0, 216.0]
HV 125A | HV 125A | 125 | 0 | [10.0, 1.82, 0.344, 0.1, 0.0467, 0.0269, 0.01] | [10.0, 2.478, 0.426, 0.1, 0.0427, 0.0211, 0.01] | 0 | [375.0, 500.0, 700.0, 925.0, 1200.0, 1500.0, 2341.0] | [750.0, 1000.0, 1500.0, 2200.0, 3000.0, 4000.0, 5765.0]
HV 160A | HV 160A | 160 | 0 | [10.0, 4.15, 1.03, 0.198, 0.1, 0.051, 0.0172, 0.01] | [10.0, 2.3, 0.734, 0.274, 0.1, 0.046, 0.0177, 0.01] | 0 | [480.0, 550.0, 700.0, 1000.0, 1260.0, 1600.0, 2500.0, 3227.0] | [960.0, 1300.0, 1700.0, 2200.0, 2996.0, 4000.0, 6000.0, 7946.0]
HV 16A | HV 16A | 16 | 0 | [10.0, 0.352, 0.164, 0.1, 0.0649, 0.0342, 0.01] | [10.0, 2.34, 0.722, 0.181, 0.1, 0.055, 0.0296, 0.01] | 0 | [48.0, 60.0, 65.0, 71.0, 80.0, 100.0, 162.0] | [96.0, 110.0, 125.0, 150.0, 168.0, 200.0, 250.0, 398.0]
HV 200A | HV 200A | 200 | 0 | [10.0, 4.267, 1.21, 0.403, 0.1, 0.058, 0.022, 0.01] | [10.0, 3.73, 1.654, 0.328, 0.1, 0.0531, 0.019, 0.01] | 0 | [600.0, 700.0, 900.0, 1150.0, 1665.0, 2000.0, 3000.0, 4313.0] | [1200.0, 1500.0, 1800.0, 2700.0, 3960.0, 5000.0, 7500.0, 10620.0]
HV 20A | HV 20A | 20 | 0 | [10.0, 1.3, 0.3, 0.155, 0.1, 0.0555, 0.023, 0.01] | [10.0, 1.3, 0.161, 0.1, 0.0611, 0.0399, 0.0141, 0.01] | 0 | [60.0, 70.0, 80.0, 87.0, 94.0, 110.0, 150.0, 216.0] | [120.0, 150.0, 200.0, 223.0, 260.0, 300.0, 450.0, 532.0]
HV 25A | HV 25A | 25 | 0 | [10.0, 2.512, 0.833, 0.299, 0.1, 0.0372, 0.0223, 0.01] | [10.0, 3.125, 0.597, 0.198, 0.1, 0.0378, 0.022, 0.01] | 0 | [75.0, 82.0, 90.0, 100.0, 124.0, 170.0, 200.0, 289.0] | [150.0, 170.0, 210.0, 250.0, 294.0, 400.0, 500.0, 711.0]
HV 31.5A | HV 31.5A | 31.5 | 0 | [10.0, 2.34, 0.722, 0.181, 0.1, 0.055, 0.0296, 0.01] | [10.0, 2.84, 0.368, 0.164, 0.1, 0.0621, 0.0378, 0.0195, 0.01] | 0 | [95.0, 110.0, 125.0, 150.0, 165.0, 200.0, 250.0, 390.0] | [189.0, 220.0, 300.0, 350.0, 393.0, 450.0, 530.0, 700.0, 960.0]
HV 40A | HV 40A | 40 | 0 | [10.0, 1.3, 0.161, 0.1, 0.0611, 0.0399, 0.0141, 0.01] | [10.0, 2.05, 0.369, 0.198, 0.1, 0.051, 0.0298, 0.01] | 0 | [120.0, 150.0, 200.0, 223.0, 260.0, 300.0, 450.0, 532.0] | [240.0, 300.0, 400.0, 450.0, 530.0, 650.0, 800.0, 1311.0]
HV 50A | HV 50A | 50 | 0 | [10.0, 3.215, 0.597, 0.198, 0.1, 0.0378, 0.022, 0.01] | [10.0, 3.64, 0.854, 0.281, 0.1, 0.0531, 0.022, 0.01] | 0 | [150.0, 170.0, 210.0, 250.0, 294.0, 400.0, 500.0, 711.0] | [300.0, 350.0, 450.0, 550.0, 700.0, 850.0, 1200.0, 1752.0]
HV 6.3A | HV 6.3A | 6.3 | 0 | [10.0, 1.39, 0.344, 0.168, 0.1, 0.056, 0.0263, 0.01] | [10.0, 1.711, 0.516, 0.198, 0.1, 0.0634, 0.0303, 0.01] | 0 | [19.0, 19.5, 20.4, 20.8, 22.0, 25.0, 32.0, 48.0] | [38.0, 40.0, 43.0, 48.0, 53.0, 60.0, 75.0, 118.0]
HV 63A | HV 63A | 63 | 0 | [10.0, 2.84, 0.368, 0.164, 0.1, 0.0621, 0.0378, 0.0195, 0.01] | [10.0, 1.82, 0.344, 0.1, 0.0467, 0.0269, 0.01] | 0 | [189.0, 220.0, 300.0, 350.0, 393.0, 450.0, 530.0, 700.0, 961.0] | [378.0, 500.0, 700.0, 934.0, 1200.0, 1500.0, 2366.0]
HV 80A | HV 80A | 80 | 0 | [10.0, 2.05, 0.369, 0.198, 0.1, 0.051, 0.0298, 0.01] | [10.0, 4.15, 1.03, 0.198, 0.1, 0.051, 0.0172, 0.01] | 0 | [240.0, 300.0, 400.0, 450.0, 530.0, 650.0, 800.0, 1311.0] | [480.0, 550.0, 700.0, 1000.0, 1260.0, 1600.0, 2500.0, 3227.0]
Siemens NH-1-100 | Siemens NH-1-100 | 100 | [5400.0, 2000.0, 400.0, 20.0, 1.0, 0.2, 0.012, 0.004] | 0 | 0 | [150.0, 190.0, 250.0, 430.0, 900.0, 1250.0, 2700.0, 3600.0] | 0 | 0
Siemens NH-1-125 | Siemens NH-1-125 | 125 | [4800.0, 120.0, 7.0, 0.1, 0.004] | 0 | 0 | [180.0, 400.0, 740.0, 2000.0, 4250.0] | 0 | 0
Siemens NH-1-16 | Siemens NH-1-16 | 16 | [4000.0, 400.0, 2.0, 0.1, 0.04, 0.01] | 0 | 0 | [26.0, 35.0, 75.0, 150.0, 200.0, 300.0] | 0 | 0
Siemens NH-1-160 | Siemens NH-1-160 | 160 | [4800.0, 120.0, 7.0, 0.1, 0.004] | 0 | 0 | [210.0, 500.0, 900.0, 2300.0, 5000.0] | 0 | 0
Siemens NH-1-25 | Siemens NH-1-25 | 25 | [4000.0, 1000.0, 10.0, 0.2, 0.02, 0.01] | 0 | 0 | [40.0, 50.0, 100.0, 210.0, 400.0, 500.0] | 0 | 0
Siemens NH-1-50 | Siemens NH-1-50 | 50 | [4000.0, 40.0, 4.0, 1.0, 0.02, 0.01] | 0 | 0 | [86.0, 200.0, 300.0, 400.0, 1000.0, 1280.0] | 0 | 0
Siemens NH-1-63 | Siemens NH-1-63 | 63 | [4000.0, 100.0, 10.0, 2.0, 0.04, 0.01] | 0 | 0 | [100.0, 200.0, 300.0, 400.0, 1000.0, 1500.0] | 0 | 0
Siemens NH-1-80 | Siemens NH-1-80 | 80 | [4800.0, 120.0, 7.0, 0.1, 0.01] | 0 | 0 | [150.58, 250.0, 450.0, 1150.0, 2470.0] | 0 | 0
Siemens NH-2-1000 | Siemens NH-2-1000 | 1000 | [4800.0, 120.0, 7.0, 0.1, 0.004] | 0 | 0 | [1900.0, 3500.0, 8400.0, 24000.0, 52000.0] | 0 | 0
Siemens NH-2-200 | Siemens NH-2-200 | 200 | [4800.0, 120.0, 7.0, 0.1, 0.004] | 0 | 0 | [280.0, 650.0, 1200.0, 3000.0, 7000.0] | 0 | 0
Siemens NH-2-224 | Siemens NH-2-224 | 224 | [4800.0, 120.0, 7.0, 0.2, 0.04, 0.004] | 0 | 0 | [400.0, 750.0, 1453.0, 3025.0, 4315.0, 7600.0] | 0 | 0
Siemens NH-2-250 | Siemens NH-2-250 | 250 | [4800.0, 120.0, 7.0, 0.1, 0.004] | 0 | 0 | [450.0, 800.0, 1650.0, 4000.0, 8500.0] | 0 | 0
Siemens NH-2-315 | Siemens NH-2-315 | 315 | [4800.0, 120.0, 7.0, 0.1, 0.004] | 0 | 0 | [550.0, 920.0, 1900.0, 5000.0, 11000.0] | 0 | 0
Siemens NH-2-355 | Siemens NH-2-355 | 355 | [4800.0, 120.0, 6.0, 0.1, 0.004] | 0 | 0 | [650.0, 1116.27, 2350.0, 5840.0, 12790.0] | 0 | 0
Siemens NH-2-400 | Siemens NH-2-400 | 400 | [4800.0, 120.0, 7.0, 0.1, 0.004] | 0 | 0 | [720.0, 1350.0, 2800.0, 6500.0, 15000.0] | 0 | 0
Siemens NH-2-425 | Siemens NH-2-425 | 425 | [4800.0, 120.0, 7.0, 0.1, 0.004] | 0 | 0 | [850.0, 1500.0, 3050.0, 7500.0, 16500.0] | 0 | 0
Siemens NH-2-630 | Siemens NH-2-630 | 630 | [4800.0, 120.0, 7.0, 0.1, 0.004] | 0 | 0 | [1200.0, 2000.0, 4800.0, 12000.0, 26000.0] | 0 | 0

## res_bus
| vm_pu | va_degree | p_mw | q_mvar
0 | 0.98894 | -0.20924 | 0.0036743 | 0.00092086
1 | 0.98614 | -0.26287 | 0.0031063 | 0.00077852
2 | 0.9932 | -0.128 | 0 | 0
3 | 0.98206 | -0.34157 | 0 | 0
4 | 0.99457 | -0.10214 | 0 | 0
5 | 0.97973 | -0.38689 | 0.0038586 | 0.00096706
6 | 0.996 | -0.075186 | 0.0023676 | 0.00059338
7 | 0.97245 | -0.52976 | 0 | 0
8 | 0.97343 | -0.5103 | 0 | 0
9 | 0.97137 | -0.55104 | 0 | 0
10 | 0.97196 | -0.53935 | 0.0095389 | 0.0023907
11 | 0.97455 | -0.48836 | 0 | 0
12 | 0.97398 | -0.49947 | 0.016495 | 0.0041341
13 | 0.97785 | -0.42358 | 0.0038504 | 0.00096501
14 | 0.9999 | -0.0018518 | 0 | 0
15 | 1 | 0 | -0.31518 | -0.080073
16 | 0.99972 | -0.0054139 | 0.0072302 | 0.0018121
17 | 0.97092 | -0.55996 | 0.0047355 | 0.0011868
18 | 0.98168 | -0.35322 | 0 | 0
19 | 0.9809 | -0.36848 | 0 | 0
20 | 0.98197 | -0.34746 | 0.0064355 | 0.0016129
21 | 0.98781 | -0.23393 | 0 | 0
22 | 0.98787 | -0.23262 | 0 | 0
23 | 0.98748 | -0.24026 | 0.017512 | 0.004389
24 | 0.9978 | -0.042024 | 0 | 0
25 | 0.99671 | -0.063026 | 0.067457 | 0.016906
26 | 0.99128 | -0.16678 | 0 | 0
27 | 0.99611 | -0.07461 | 0.01948 | 0.0048821
28 | 0.98044 | -0.3775 | 0.01413 | 0.0035413
29 | 0.98336 | -0.32036 | 0 | 0
30 | 0.98263 | -0.33465 | 0 | 0
31 | 0.98392 | -0.3095 | 0.0015605 | 0.0003911
32 | 0.97294 | -0.52004 | 0.026189 | 0.0065635
33 | 0.98927 | -0.20548 | 0.020946 | 0.0052495
34 | 0.99863 | -0.025756 | 0.0024363 | 0.0006106
35 | 0.99665 | -0.062838 | 0.0025008 | 0.00062676
36 | 0.97086 | -0.56113 | 0.0083796 | 0.0021001
37 | 0.97153 | -0.54787 | 0.0065515 | 0.0016419
38 | 0.9737 | -0.50505 | 0.0061477 | 0.0015408
39 | 0.98231 | -0.34079 | 0.004739 | 0.0011877
40 | 0.9957 | -0.082507 | 0.019467 | 0.0048789
41 | 0.98498 | -0.28881 | 0.028392 | 0.0071157
42 | 0.99744 | -0.048143 | 0.0024554 | 0.00061538
43 | 0.99998 | 149.9956 | 0 | 0

## res_line
| p_from_mw | q_from_mvar | p_to_mw | q_to_mvar | pl_mw | ql_mvar | i_from_ka | i_to_ka | i_ka | vm_from_pu | va_from_degree | vm_to_pu | va_to_degree | loading_percent
0 | 0.09013 | 0.023079 | -0.089897 | -0.02293 | 0.00023345 | 0.00014898 | 0.13579 | 0.13579 | 0.13579 | 0.98894 | -0.20924 | 0.98614 | -0.26287 | 37.3054
1 | -0.093805 | -0.024 | 0.094175 | 0.024237 | 0.00037051 | 0.00023649 | 0.14132 | 0.14132 | 0.14132 | 0.98894 | -0.20924 | 0.9932 | -0.128 | 38.8242
2 | 0.086791 | 0.022152 | -0.086462 | -0.021942 | 0.00032867 | 0.0002097 | 0.1311 | 0.1311 | 0.1311 | 0.98614 | -0.26287 | 0.98206 | -0.34157 | 36.0178
3 | -0.094175 | -0.024237 | 0.094294 | 0.024312 | 0.00011861 | 7.5708e-05 | 0.14132 | 0.14132 | 0.14132 | 0.9932 | -0.128 | 0.99457 | -0.10214 | 38.8241
4 | 0.086462 | 0.021942 | -0.086274 | -0.021822 | 0.00018804 | 0.00011998 | 0.1311 | 0.1311 | 0.1311 | 0.98206 | -0.34157 | 0.97973 | -0.38689 | 36.0179
5 | -0.094294 | -0.024312 | 0.094418 | 0.024391 | 0.00012395 | 7.847e-05 | 0.14132 | 0.14132 | 0.14132 | 0.99457 | -0.10214 | 0.996 | -0.075186 | 19.4121
6 | 0.082415 | 0.020855 | -0.082271 | -0.020763 | 0.00014481 | 9.2372e-05 | 0.12524 | 0.12524 | 0.12524 | 0.97973 | -0.38689 | 0.97785 | -0.42358 | 34.4079
7 | -0.096785 | -0.024984 | 0.096844 | 0.025021 | 5.8299e-05 | 3.6925e-05 | 0.14486 | 0.14486 | 0.14486 | 0.996 | -0.075186 | 0.99665 | -0.062838 | 19.8979
8 | -0.029235 | -0.0073355 | 0.029262 | 0.0073524 | 2.7158e-05 | 1.6932e-05 | 0.044737 | 0.044737 | 0.044737 | 0.97245 | -0.52976 | 0.97343 | -0.5103 | 12.2905
9 | 0.013134 | 0.0032977 | -0.013121 | -0.0032903 | 1.332e-05 | 7.4354e-06 | 0.0201 | 0.020101 | 0.020101 | 0.97245 | -0.52976 | 0.97137 | -0.55104 | 5.5221
10 | 0.0161 | 0.0040378 | -0.016093 | -0.0040334 | 7.3546e-06 | 4.3063e-06 | 0.024637 | 0.024637 | 0.024637 | 0.97245 | -0.52976 | 0.97196 | -0.53935 | 6.7685
11 | 0.026201 | 0.0065711 | -0.026189 | -0.0065635 | 1.2161e-05 | 7.532e-06 | 0.040053 | 0.040053 | 0.040053 | 0.97343 | -0.5103 | 0.97294 | -0.52004 | 11.0036
12 | -0.055463 | -0.013923 | 0.055521 | 0.01396 | 5.8116e-05 | 3.6926e-05 | 0.08479 | 0.08479 | 0.08479 | 0.97343 | -0.5103 | 0.97455 | -0.48836 | 23.2941
13 | 0.013121 | 0.0032903 | -0.013116 | -0.0032872 | 5.5728e-06 | 3.1115e-06 | 0.020101 | 0.020101 | 0.020101 | 0.97137 | -0.55104 | 0.97092 | -0.55996 | 5.5222
14 | 0.0065541 | 0.0016428 | -0.0065515 | -0.0016419 | 2.6591e-06 | 8.2935e-07 | 0.010034 | 0.010034 | 0.010034 | 0.97196 | -0.53935 | 0.97153 | -0.54787 | 2.7567
15 | 0.022656 | 0.0056826 | -0.022644 | -0.0056753 | 1.2001e-05 | 7.3479e-06 | 0.034595 | 0.034595 | 0.034595 | 0.97455 | -0.48836 | 0.97398 | -0.49947 | 9.5042
16 | -0.078178 | -0.019643 | 0.07842 | 0.019798 | 0.00024254 | 0.00015466 | 0.11939 | 0.11939 | 0.11939 | 0.97455 | -0.48836 | 0.97785 | -0.42358 | 32.7982
17 | 0.0061493 | 0.0015412 | -0.0061477 | -0.0015408 | 1.6344e-06 | 4.3162e-07 | 0.0093947 | 0.0093949 | 0.0093949 | 0.97398 | -0.49947 | 0.9737 | -0.50505 | 2.581
18 | -0.0072314 | -0.0018125 | 0.0072321 | 0.0018127 | 6.3801e-07 | 2.1561e-07 | 0.010762 | 0.010761 | 0.010762 | 0.9999 | -0.0018518 | 1 | 0 | 2.9565
19 | 0.0072314 | 0.0018125 | -0.0072302 | -0.0018121 | 1.2271e-06 | 4.1479e-07 | 0.010762 | 0.010762 | 0.010762 | 0.9999 | -0.0018518 | 0.99972 | -0.0054139 | 2.9565
20 | 0.10455 | 0.027073 | -0.10442 | -0.02699 | 0.00013143 | 8.3358e-05 | 0.15588 | 0.15588 | 0.15588 | 1 | 0 | 0.99863 | -0.025756 | 21.4125
21 | 0.20174 | 0.051187 | -0.20134 | -0.050927 | 0.00040684 | 0.00025975 | 0.30042 | 0.30042 | 0.30042 | 1 | 0 | 0.9978 | -0.042024 | 41.2663
22 | 0.0083801 | 0.0021003 | -0.0083796 | -0.0021001 | 4.681e-07 | 2.06e-07 | 0.012843 | 0.012843 | 0.012843 | 0.97092 | -0.55996 | 0.97086 | -0.56113 | 3.5284
23 | 0.014146 | 0.0035506 | -0.014136 | -0.0035448 | 1.0291e-05 | 5.8323e-06 | 0.021445 | 0.021445 | 0.021445 | 0.98168 | -0.35322 | 0.9809 | -0.36848 | 5.8915
24 | -0.014146 | -0.0035506 | 0.01415 | 0.0035528 | 3.8872e-06 | 2.2027e-06 | 0.021445 | 0.021445 | 0.021445 | 0.98168 | -0.35322 | 0.98197 | -0.34746 | 5.8914
25 | 0.014136 | 0.0035448 | -0.01413 | -0.0035413 | 6.0727e-06 | 3.4422e-06 | 0.021445 | 0.021445 | 0.021445 | 0.9809 | -0.36848 | 0.98044 | -0.3775 | 5.8915
26 | -0.020586 | -0.0051657 | 0.020592 | 0.0051696 | 6.5458e-06 | 3.9623e-06 | 0.031197 | 0.031196 | 0.031197 | 0.98197 | -0.34746 | 0.98231 | -0.34079 | 8.5705
27 | -0.017518 | -0.0043921 | 0.017519 | 0.0043927 | 1.0897e-06 | 6.44e-07 | 0.026389 | 0.026389 | 0.026389 | 0.98781 | -0.23393 | 0.98787 | -0.23262 | 7.2497
28 | 0.017518 | 0.0043921 | -0.017512 | -0.004389 | 5.2835e-06 | 3.1225e-06 | 0.026389 | 0.026389 | 0.026389 | 0.98781 | -0.23393 | 0.98748 | -0.24026 | 7.2497
29 | -0.073016 | -0.018391 | 0.073111 | 0.018452 | 9.4898e-05 | 6.0467e-05 | 0.11001 | 0.11001 | 0.11001 | 0.98787 | -0.23262 | 0.98927 | -0.20548 | 30.2239
30 | 0.055497 | 0.013999 | -0.055348 | -0.013904 | 0.00014885 | 9.4541e-05 | 0.083626 | 0.083626 | 0.083626 | 0.98787 | -0.23262 | 0.98498 | -0.28881 | 22.9743
31 | 0.067524 | 0.016949 | -0.067457 | -0.016906 | 6.7565e-05 | 4.301e-05 | 0.10071 | 0.10071 | 0.10071 | 0.9978 | -0.042024 | 0.99671 | -0.063026 | 27.6671
32 | 0.094798 | 0.024175 | -0.094231 | -0.023813 | 0.00056729 | 0.00036208 | 0.14152 | 0.14152 | 0.14152 | 0.9978 | -0.042024 | 0.99128 | -0.16678 | 38.8791
33 | 0.039015 | 0.0098035 | -0.038954 | -0.0097654 | 6.0584e-05 | 3.8152e-05 | 0.058192 | 0.058192 | 0.058192 | 0.9978 | -0.042024 | 0.99611 | -0.07461 | 15.9868
34 | 0.094231 | 0.023813 | -0.094056 | -0.023701 | 0.00017451 | 0.00011139 | 0.14152 | 0.14152 | 0.14152 | 0.99128 | -0.16678 | 0.98927 | -0.20548 | 38.8792
35 | 0.019474 | 0.0048833 | -0.019467 | -0.0048789 | 7.3264e-06 | 4.3885e-06 | 0.029092 | 0.029093 | 0.029093 | 0.99611 | -0.07461 | 0.9957 | -0.082507 | 7.9925
36 | 0.025356 | 0.0063726 | -0.025339 | -0.0063619 | 1.7282e-05 | 1.0664e-05 | 0.038375 | 0.038375 | 0.038375 | 0.98336 | -0.32036 | 0.98263 | -0.33465 | 10.5426
37 | -0.025356 | -0.0063726 | 0.025369 | 0.0063807 | 1.3161e-05 | 8.1207e-06 | 0.038375 | 0.038375 | 0.038375 | 0.98336 | -0.32036 | 0.98392 | -0.3095 | 10.5426
38 | 0.025339 | 0.0063619 | -0.025331 | -0.0063573 | 7.4221e-06 | 4.5799e-06 | 0.038375 | 0.038375 | 0.038375 | 0.98263 | -0.33465 | 0.98231 | -0.34079 | 10.5426
39 | -0.02693 | -0.0067718 | 0.026956 | 0.0067883 | 2.663e-05 | 1.6499e-05 | 0.040735 | 0.040735 | 0.040735 | 0.98392 | -0.3095 | 0.98498 | -0.28881 | 11.1909
40 | 0.10198 | 0.026379 | -0.10187 | -0.026308 | 0.00011135 | 7.0597e-05 | 0.15225 | 0.15225 | 0.15225 | 0.99863 | -0.025756 | 0.99744 | -0.048143 | 20.9139
41 | -0.099345 | -0.025648 | 0.099416 | 0.025693 | 7.1233e-05 | 4.514e-05 | 0.14859 | 0.14859 | 0.14859 | 0.99665 | -0.062838 | 0.99744 | -0.048143 | 20.4107

## res_trafo
| p_hv_mw | q_hv_mvar | p_lv_mw | q_lv_mvar | pl_mw | ql_mvar | i_hv_ka | i_lv_ka | vm_hv_pu | va_hv_degree | vm_lv_pu | va_lv_degree | loading_percent
0 | -1.2729e-15 | -1.3162e-15 | 0.00165 | 1.2699e-07 | 0.00165 | 1.2699e-07 | 5.2857e-17 | 0.0023815 | 0.99998 | 149.9956 | 1 | 0 | 0.2619

## res_ext_grid
| p_mw | q_mvar
0 | 0.31518 | 0.080073

## res_load
| p_mw | q_mvar
0 | 0.0036743 | 0.00092086
1 | 0.0031063 | 0.00077852
2 | 0.0038586 | 0.00096706
3 | 0.0023676 | 0.00059338
4 | 0.0095389 | 0.0023907
5 | 0.016495 | 0.0041341
6 | 0.0038504 | 0.00096501
7 | 0.0072302 | 0.0018121
8 | 0.0047355 | 0.0011868
9 | 0.0064355 | 0.0016129
10 | 0.017512 | 0.004389
11 | 0.067457 | 0.016906
12 | 0.01948 | 0.0048821
13 | 0.01413 | 0.0035413
14 | 0.0015605 | 0.0003911
15 | 0.026189 | 0.0065635
16 | 0.020946 | 0.0052495
17 | 0.0024363 | 0.0006106
18 | 0.0025008 | 0.00062676
19 | 0.0083796 | 0.0021001
20 | 0.0065515 | 0.0016419
21 | 0.0061477 | 0.0015408
22 | 0.004739 | 0.0011877
23 | 0.019467 | 0.0048789
24 | 0.028392 | 0.0071157
25 | 0.0024554 | 0.00061538

## dtypes
| element | column | dtype
0 | bus | name | object
1 | bus | vn_kv | float64
2 | bus | type | object
3 | bus | zone | object
4 | bus | in_service | bool
5 | load | name | object
6 | load | bus | uint32
7 | load | p_mw | float64
8 | load | q_mvar | float64
9 | load | const_z_percent | float64
10 | load | const_i_percent | float64
11 | load | sn_mva | float64
12 | load | scaling | float64
13 | load | in_service | bool
14 | load | type | object
15 | ext_grid | name | object
16 | ext_grid | bus | uint32
17 | ext_grid | vm_pu | float64
18 | ext_grid | va_degree | float64
19 | ext_grid | slack_weight | float64
20 | ext_grid | in_service | bool
21 | line | name | object
22 | line | std_type | object
23 | line | from_bus | uint32
24 | line | to_bus | uint32
25 | line | length_km | float64
26 | line | r_ohm_per_km | float64
27 | line | x_ohm_per_km | float64
28 | line | c_nf_per_km | float64
29 | line | g_us_per_km | float64
30 | line | max_i_ka | float64
31 | line | df | float64
32 | line | parallel | uint32
33 | line | type | object
34 | line | in_service | bool
35 | trafo | name | object
36 | trafo | std_type | object
37 | trafo | hv_bus | uint32
38 | trafo | lv_bus | uint32
39 | trafo | sn_mva | float64
40 | trafo | vn_hv_kv | float64
41 | trafo | vn_lv_kv | float64
42 | trafo | vk_percent | float64
43 | trafo | vkr_percent | float64
44 | trafo | pfe_kw | float64
45 | trafo | i0_percent | float64
46 | trafo | shift_degree | float64
47 | trafo | tap_side | object
48 | trafo | tap_neutral | int32
49 | trafo | tap_min | int32
50 | trafo | tap_max | int32
51 | trafo | tap_step_percent | float64
52 | trafo | tap_step_degree | float64
53 | trafo | tap_pos | int32
54 | trafo | tap_phase_shifter | bool
55 | trafo | parallel | uint32
56 | trafo | df | float64
57 | trafo | in_service | bool
58 | line_geodata | coords | object
59 | bus_geodata | x | float64
60 | bus_geodata | y | float64
61 | bus_geodata | coords | object
62 | res_bus | vm_pu | float64
63 | res_bus | va_degree | float64
64 | res_bus | p_mw | float64
65 | res_bus | q_mvar | float64
66 | res_line | p_from_mw | float64
67 | res_line | q_from_mvar | float64
68 | res_line | p_to_mw | float64
69 | res_line | q_to_mvar | float64
70 | res_line | pl_mw | float64
71 | res_line | ql_mvar | float64
72 | res_line | i_from_ka | float64
73 | res_line | i_to_ka | float64
74 | res_line | i_ka | float64
75 | res_line | vm_from_pu | float64
76 | res_line | va_from_degree | float64
77 | res_line | vm_to_pu | float64
78 | res_line | va_to_degree | float64
79 | res_line | loading_percent | float64
80 | res_trafo | p_hv_mw | float64
81 | res_trafo | q_hv_mvar | float64
82 | res_trafo | p_lv_mw | float64
83 | res_trafo | q_lv_mvar | float64
84 | res_trafo | pl_mw | float64
85 | res_trafo | ql_mvar | float64
86 | res_trafo | i_hv_ka | float64
87 | res_trafo | i_lv_ka | float64
88 | res_trafo | vm_hv_pu | float64
89 | res_trafo | va_hv_degree | float64
90 | res_trafo | vm_lv_pu | float64
91 | res_trafo | va_lv_degree | float64
92 | res_trafo | loading_percent | float64
93 | res_ext_grid | p_mw | float64
94 | res_ext_grid | q_mvar | float64
95 | res_load | p_mw | float64
96 | res_load | q_mvar | float64

## parameters
| version | format_version | converged | OPF_converged | name | f_hz | sn_mva
0 | 2.14.6 | 2.14.0 | TRUE | FALSE |  | 50 | 1