## bus
| name | vn_kv | type | zone | in_service
0 | bus_LV_230-192_0_2_node_0 | 0.4 | n |  | TRUE
1 | bus_LV_230-192_0_2_node_2 | 0.4 | n |  | TRUE
2 | bus_LV_230-192_0_2_node_1 | 0.4 | n |  | TRUE
3 | bus_LV_230-192_0_2_node_3 | 0.4 | n |  | TRUE
4 | bus_LV_230-192_0_2_node_4 | 0.4 | n |  | TRUE
5 | bus_LV_230-192_0_2_node_22 | 0.4 | n |  | TRUE
6 | bus_LV_230-192_0_2_node_40 | 0.4 | n |  | TRUE
7 | bus_LV_230-192_0_2_node_29 | 0.4 | n |  | TRUE
8 | bus_LV_230-192_0_2_node_5 | 0.4 | n |  | TRUE
9 | bus_LV_230-192_0_2_node_6 | 0.4 | n |  | TRUE
10 | bus_LV_230-192_0_2_node_8 | 0.4 | n |  | TRUE
11 | bus_LV_230-192_0_2_node_9 | 0.4 | n |  | TRUE
12 | bus_LV_230-192_0_2_node_33 | 0.4 | n |  | TRUE
13 | bus_LV_230-192_0_2_node_10 | 0.4 | n |  | TRUE
14 | bus_LV_230-192_0_2_node_177 | 0.4 | n |  | TRUE
15 | bus_LV_230-192_0_2_node_178 | 0.4 | n |  | TRUE
16 | bus_LV_230-192_0_2_node_13 | 0.4 | n |  | TRUE
17 | bus_LV_230-192_0_2_node_20 | 0.4 | n |  | TRUE
18 | bus_LV_230-192_0_2_node_14 | 0.4 | n |  | TRUE
19 | bus_LV_230-192_0_2_node_26 | 0.4 | n |  | TRUE
20 | bus_LV_230-192_0_2_node_21 | 0.4 | n |  | TRUE
21 | bus_LV_230-192_0_2_node_24 | 0.4 | n |  | TRUE
22 | bus_LV_230-192_0_2_node_15 | 0.4 | n |  | TRUE
23 | bus_LV_230-192_0_2_node_34 | 0.4 | n |  | TRUE
24 | bus_LV_230-192_0_2_node_25 | 0.4 | n |  | TRUE
25 | bus_LV_230-192_0_2_node_16 | 0.4 | n |  | TRUE
26 | bus_LV_230-192_0_2_node_17 | 0.4 | n |  | TRUE
27 | bus_LV_230-192_0_2_node_192 | 0.4 | n |  | TRUE
28 | bus_LV_230-192_0_2_node_170 | 0.4 | n |  | TRUE
29 | bus_LV_230-192_0_2_node_18 | 0.4 | n |  | TRUE
30 | bus_LV_230-192_0_2_node_19 | 0.4 | n |  | TRUE
31 | bus_LV_230-192_0_2_node_23 | 0.4 | n |  | TRUE
32 | bus_LV_230-192_0_2_node_39 | 0.4 | n |  | TRUE
33 | bus_LV_230-192_0_2_node_38 | 0.4 | n |  | TRUE
34 | bus_LV_230-192_0_2_node_41 | 0.4 | n |  | TRUE
35 | bus_LV_230-192_0_2_node_27 | 0.4 | n |  | TRUE
36 | bus_LV_230-192_0_2_node_28 | 0.4 | n |  | TRUE
37 | bus_LV_230-192_0_2_node_30 | 0.4 | n |  | TRUE
38 | bus_LV_230-192_0_2_node_31 | 0.4 | n |  | TRUE
39 | bus_LV_230-192_0_2_node_32 | 0.4 | n |  | TRUE
40 | bus_LV_230-192_0_2_node_35 | 0.4 | n |  | TRUE
41 | bus_LV_230-192_0_2_node_36 | 0.4 | n |  | TRUE
42 | bus_LV_230-192_0_2_node_37 | 0.4 | n |  | TRUE
43 | bus_LV_230-192_0_2_node_42 | 0.4 | n |  | TRUE
44 | bus_LV_230-192_0_2_node_150 | 0.4 | n |  | TRUE
45 | bus_LV_230-192_0_2_node_151 | 0.4 | n |  | TRUE
46 | bus_LV_230-192_0_2_node_152 | 0.4 | n |  | TRUE
47 | bus_LV_230-192_0_2_node_153 | 0.4 | n |  | TRUE
48 | bus_LV_230-192_0_2_node_154 | 0.4 | n |  | TRUE
49 | bus_LV_230-192_0_2_node_155 | 0.4 | n |  | TRUE
50 | bus_LV_230-192_0_2_node_156 | 0.4 | n |  | TRUE
51 | bus_LV_230-192_0_2_node_157 | 0.4 | n |  | TRUE
52 | bus_LV_230-192_0_2_node_158 | 0.4 | n |  | TRUE
53 | bus_LV_230-192_0_2_node_159 | 0.4 | n |  | TRUE
54 | bus_LV_230-192_0_2_node_160 | 0.4 | n |  | TRUE
55 | bus_LV_230-192_0_2_node_161 | 0.4 | n |  | TRUE
56 | bus_LV_230-192_0_2_node_162 | 0.4 | n |  | TRUE
57 | bus_LV_230-192_0_2_node_163 | 0.4 | n |  | TRUE
58 | bus_LV_230-192_0_2_node_164 | 0.4 | n |  | TRUE
59 | bus_LV_230-192_0_2_node_165 | 0.4 | n |  | TRUE
60 | bus_LV_230-192_0_2_node_213 | 0.4 | n |  | TRUE
61 | bus_LV_230-192_0_2_node_166 | 0.4 | n |  | TRUE
62 | bus_LV_230-192_0_2_node_167 | 0.4 | n |  | TRUE
63 | bus_LV_230-192_0_2_node_168 | 0.4 | n |  | TRUE
64 | bus_LV_230-192_0_2_node_169 | 0.4 | n |  | TRUE
65 | bus_LV_230-192_0_2_node_171 | 0.4 | n |  | TRUE
66 | bus_LV_230-192_0_2_node_172 | 0.4 | n |  | TRUE
67 | bus_LV_230-192_0_2_node_173 | 0.4 | n |  | TRUE
68 | bus_LV_230-192_0_2_node_174 | 0.4 | n |  | TRUE
69 | bus_LV_230-192_0_2_node_175 | 0.4 | n |  | TRUE
70 | bus_LV_230-192_0_2_node_176 | 0.4 | n |  | TRUE
71 | bus_LV_230-192_0_2_node_179 | 0.4 | n |  | TRUE
72 | bus_LV_230-192_0_2_node_180 | 0.4 | n |  | TRUE
73 | bus_LV_230-192_0_2_node_185 | 0.4 | n |  | TRUE
74 | bus_LV_230-192_0_2_node_188 | 0.4 | n |  | TRUE
75 | bus_LV_230-192_0_2_node_186 | 0.4 | n |  | TRUE
76 | bus_LV_230-192_0_2_node_187 | 0.4 | n |  | TRUE
77 | bus_LV_230-192_0_2_node_189 | 0.4 | n |  | TRUE
78 | bus_LV_230-192_0_2_node_190 | 0.4 | n |  | TRUE
79 | bus_LV_230-192_0_2_node_191 | 0.4 | n |  | TRUE
80 | bus_MV_370_0_node_89 | 20 | n |  | TRUE

## load
| name | bus | p_mw | q_mvar | const_z_percent | const_i_percent | sn_mva | scaling | in_service | type
0 | LV_230-192_0_2_load_0 | 0 | 0.0071054 | 0.0017808 | 0 | 0 |  | 1 | TRUE | wye
1 | LV_230-192_0_2_load_2 | 1 | 0.0064816 | 0.0016245 | 0 | 0 |  | 1 | TRUE | wye
2 | LV_230-192_0_2_load_1 | 2 | 0.0079739 | 0.0019985 | 0 | 0 |  | 1 | TRUE | wye
3 | LV_230-192_0_2_load_4 | 4 | 0.0030225 | 0.00075751 | 0 | 0 |  | 1 | TRUE | wye
4 | LV_230-192_0_2_load_40 | 6 | 0.0087458 | 0.0021919 | 0 | 0 |  | 1 | TRUE | wye
5 | LV_230-192_0_2_load_29 | 7 | 0.0055059 | 0.0013799 | 0 | 0 |  | 1 | TRUE | wye
6 | LV_230-192_0_2_load_5 | 8 | 0.0052014 | 0.0013036 | 0 | 0 |  | 1 | TRUE | wye
7 | LV_230-192_0_2_load_33 | 12 | 0.0061424 | 0.0015394 | 0 | 0 |  | 1 | TRUE | wye
8 | LV_230-192_0_2_load_177 | 14 | 0.0016778 | 0.0004205 | 0 | 0 |  | 1 | TRUE | wye
9 | LV_230-192_0_2_load_178 | 15 | 0.0014093 | 0.0003532 | 0 | 0 |  | 1 | TRUE | wye
10 | LV_230-192_0_2_load_13 | 16 | 0.0025099 | 0.00062903 | 0 | 0 |  | 1 | TRUE | wye
11 | LV_230-192_0_2_load_26 | 19 | 0.0067798 | 0.0016992 | 0 | 0 |  | 1 | TRUE | wye
12 | LV_230-192_0_2_load_24 | 21 | 0.0052411 | 0.0013135 | 0 | 0 |  | 1 | TRUE | wye
13 | LV_230-192_0_2_load_34 | 23 | 0.0056232 | 0.0014093 | 0 | 0 |  | 1 | TRUE | wye
14 | LV_230-192_0_2_load_25 | 24 | 0.005011 | 0.0012559 | 0 | 0 |  | 1 | TRUE | wye
15 | LV_230-192_0_2_load_192 | 27 | 0.0020206 | 0.00050641 | 0 | 0 |  | 1 | TRUE | wye
16 | LV_230-192_0_2_load_170 | 28 | 0.0031169 | 0.00078117 | 0 | 0 |  | 1 | TRUE | wye
17 | LV_230-192_0_2_load_18 | 29 | 0.0083986 | 0.0021049 | 0 | 0 |  | 1 | TRUE | wye
18 | LV_230-192_0_2_load_19 | 30 | 0.0051252 | 0.0012845 | 0 | 0 |  | 1 | TRUE | wye
19 | LV_230-192_0_2_load_23 | 31 | 0.005444 | 0.0013644 | 0 | 0 |  | 1 | TRUE | wye
20 | LV_230-192_0_2_load_39 | 32 | 0.0085775 | 0.0021497 | 0 | 0 |  | 1 | TRUE | wye
21 | LV_230-192_0_2_load_38 | 33 | 0.0054163 | 0.0013575 | 0 | 0 |  | 1 | TRUE | wye
22 | LV_230-192_0_2_load_27 | 35 | 0.0024305 | 0.00060913 | 0 | 0 |  | 1 | TRUE | wye
23 | LV_230-192_0_2_load_28 | 36 | 0.005451 | 0.0013661 | 0 | 0 |  | 1 | TRUE | wye
24 | LV_230-192_0_2_load_30 | 37 | 0.0069745 | 0.001748 | 0 | 0 |  | 1 | TRUE | wye
25 | LV_230-192_0_2_load_32 | 39 | 0.0055102 | 0.001381 | 0 | 0 |  | 1 | TRUE | wye
26 | LV_230-192_0_2_load_35 | 40 | 0.0075583 | 0.0018943 | 0 | 0 |  | 1 | TRUE | wye
27 | LV_230-192_0_2_load_36 | 41 | 0.0040673 | 0.0010194 | 0 | 0 |  | 1 | TRUE | wye
28 | LV_230-192_0_2_load_37 | 42 | 0.0025509 | 0.00063931 | 0 | 0 |  | 1 | TRUE | wye
29 | LV_230-192_0_2_load_150 | 44 | 0.00691 | 0.0017318 | 0 | 0 |  | 1 | TRUE | wye
30 | LV_230-192_0_2_load_151 | 45 | 0.00070447 | 0.00017656 | 0 | 0 |  | 1 | TRUE | wye
31 | LV_230-192_0_2_load_152 | 46 | 0.0051932 | 0.0013015 | 0 | 0 |  | 1 | TRUE | wye
32 | LV_230-192_0_2_load_153 | 47 | 0.0026878 | 0.00067364 | 0 | 0 |  | 1 | TRUE | wye
33 | LV_230-192_0_2_load_154 | 48 | 0.00076888 | 0.0001927 | 0 | 0 |  | 1 | TRUE | wye
34 | LV_230-192_0_2_load_155 | 49 | 0.0057779 | 0.0014481 | 0 | 0 |  | 1 | TRUE | wye
35 | LV_230-192_0_2_load_156 | 50 | 0.002121 | 0.00053156 | 0 | 0 |  | 1 | TRUE | wye
36 | LV_230-192_0_2_load_157 | 51 | 0.0021287 | 0.0005335 | 0 | 0 |  | 1 | TRUE | wye
37 | LV_230-192_0_2_load_158 | 52 | 0.0080663 | 0.0020216 | 0 | 0 |  | 1 | TRUE | wye
38 | LV_230-192_0_2_load_159 | 53 | 0.00070356 | 0.00017633 | 0 | 0 |  | 1 | TRUE | wye
39 | LV_230-192_0_2_load_160 | 54 | 0.002121 | 0.00053156 | 0 | 0 |  | 1 | TRUE | wye
40 | LV_230-192_0_2_load_161 | 55 | 0.0067539 | 0.0016927 | 0 | 0 |  | 1 | TRUE | wye
41 | LV_230-192_0_2_load_162 | 56 | 0.0024726 | 0.00061968 | 0 | 0 |  | 1 | TRUE | wye
42 | LV_230-192_0_2_load_164 | 58 | 0.0006784 | 0.00017002 | 0 | 0 |  | 1 | TRUE | wye
43 | LV_230-192_0_2_load_213 | 60 | 0.0067539 | 0.0016927 | 0 | 0 |  | 1 | TRUE | wye
44 | LV_230-192_0_2_load_166 | 61 | 0.0024732 | 0.00061985 | 0 | 0 |  | 1 | TRUE | wye
45 | LV_230-192_0_2_load_167 | 62 | 0.0025261 | 0.0006331 | 0 | 0 |  | 1 | TRUE | wye
46 | LV_230-192_0_2_load_168 | 63 | 0.0021281 | 0.00053335 | 0 | 0 |  | 1 | TRUE | wye
47 | LV_230-192_0_2_load_169 | 64 | 0.0015196 | 0.00038084 | 0 | 0 |  | 1 | TRUE | wye
48 | LV_230-192_0_2_load_171 | 65 | 0.0013691 | 0.00034312 | 0 | 0 |  | 1 | TRUE | wye
49 | LV_230-192_0_2_load_172 | 66 | 0.0012746 | 0.00031944 | 0 | 0 |  | 1 | TRUE | wye
50 | LV_230-192_0_2_load_173 | 67 | 0.0012177 | 0.00030518 | 0 | 0 |  | 1 | TRUE | wye
51 | LV_230-192_0_2_load_174 | 68 | 0.001513 | 0.00037919 | 0 | 0 |  | 1 | TRUE | wye
52 | LV_230-192_0_2_load_175 | 69 | 0.0021861 | 0.00054789 | 0 | 0 |  | 1 | TRUE | wye
53 | LV_230-192_0_2_load_176 | 70 | 0.001107 | 0.00027743 | 0 | 0 |  | 1 | TRUE | wye
54 | LV_230-192_0_2_load_179 | 71 | 0.0010802 | 0.00027073 | 0 | 0 |  | 1 | TRUE | wye
55 | LV_230-192_0_2_load_180 | 72 | 0.0019003 | 0.00047626 | 0 | 0 |  | 1 | TRUE | wye
56 | LV_230-192_0_2_load_188 | 74 | 0.0018114 | 0.00045399 | 0 | 0 |  | 1 | TRUE | wye
57 | LV_230-192_0_2_load_186 | 75 | 0.0012277 | 0.0003077 | 0 | 0 |  | 1 | TRUE | wye
58 | LV_230-192_0_2_load_187 | 76 | 0.001919 | 0.00048094 | 0 | 0 |  | 1 | TRUE | wye
59 | LV_230-192_0_2_load_189 | 77 | 0.0024591 | 0.0006163 | 0 | 0 |  | 1 | TRUE | wye
60 | LV_230-192_0_2_load_190 | 78 | 0.001186 | 0.00029723 | 0 | 0 |  | 1 | TRUE | wye
61 | LV_230-192_0_2_load_191 | 79 | 0.007455 | 0.0018684 | 0 | 0 |  | 1 | TRUE | wye

## ext_grid
| name | bus | vm_pu | va_degree | slack_weight | in_service
0 |  | 32 | 1 | 0 | 1 | TRUE

## line
| name | std_type | from_bus | to_bus | length_km | r_ohm_per_km | x_ohm_per_km | c_nf_per_km | g_us_per_km | max_i_ka | df | parallel | type | in_service
0 | LV_230-192_0_2_line_0 |  | 0 | 1 | 0.022632 | 0.125 | 0.08 | 261 | 0 | 0.364 | 1 | 1 | cs | TRUE
1 | LV_230-192_0_2_line_1 |  | 1 | 4 | 0.01525 | 0.125 | 0.08 | 261 | 0 | 0.364 | 1 | 1 | cs | TRUE
2 | LV_230-192_0_2_line_2 |  | 2 | 3 | 0.019485 | 0.125 | 0.08 | 261 | 0 | 0.364 | 1 | 1 | cs | TRUE
3 | LV_230-192_0_2_line_3 |  | 3 | 5 | 0.018773 | 0.125 | 0.08 | 261 | 0 | 0.364 | 1 | 1 | cs | TRUE
4 | LV_230-192_0_2_line_4 |  | 3 | 6 | 9.3271e-05 | 0.125 | 0.08 | 261 | 0 | 0.364 | 1 | 1 | cs | TRUE
5 | LV_230-192_0_2_line_5 |  | 4 | 7 | 0.040217 | 0.125 | 0.08 | 261 | 0 | 0.364 | 1 | 1 | cs | TRUE
6 | LV_230-192_0_2_line_6 |  | 5 | 32 | 0.023178 | 0.125 | 0.08 | 261 | 0 | 0.364 | 1 | 1 | cs | TRUE
7 | LV_230-192_0_2_line_7 |  | 5 | 17 | 0.010413 | 0.125 | 0.08 | 261 | 0 | 0.364 | 1 | 1 | cs | TRUE
8 | LV_230-192_0_2_line_8 |  | 6 | 37 | 0.034454 | 0.125 | 0.08 | 261 | 0 | 0.364 | 1 | 1 | cs | TRUE
9 | LV_230-192_0_2_line_9 |  | 7 | 38 | 0.037856 | 0.125 | 0.08 | 261 | 0 | 0.364 | 1 | 1 | cs | TRUE
10 | LV_230-192_0_2_line_10 |  | 7 | 35 | 0.014491 | 0.125 | 0.08 | 261 | 0 | 0.364 | 1 | 1 | cs | TRUE
11 | LV_230-192_0_2_line_11 |  | 8 | 9 | 0.0044651 | 0.125 | 0.08 | 261 | 0 | 0.364 | 1 | 1 | cs | TRUE
12 | LV_230-192_0_2_line_12 |  | 9 | 10 | 0.012387 | 0.125 | 0.08 | 261 | 0 | 0.364 | 1 | 1 | cs | TRUE
13 | LV_230-192_0_2_line_13 |  | 9 | 11 | 0.015256 | 0.125 | 0.08 | 261 | 0 | 0.364 | 1 | 1 | cs | TRUE
14 | LV_230-192_0_2_line_14 |  | 10 | 12 | 0.02898 | 0.125 | 0.08 | 261 | 0 | 0.364 | 1 | 1 | cs | TRUE
15 | LV_230-192_0_2_line_15 |  | 11 | 13 | 0.008844 | 0.125 | 0.08 | 261 | 0 | 0.364 | 1 | 1 | cs | TRUE
16 | LV_230-192_0_2_line_16 |  | 11 | 14 | 0.015046 | 0.125 | 0.08 | 261 | 0 | 0.364 | 1 | 1 | cs | TRUE
17 | LV_230-192_0_2_line_17 |  | 12 | 38 | 0.016799 | 0.125 | 0.08 | 261 | 0 | 0.364 | 1 | 1 | cs | TRUE
18 | LV_230-192_0_2_line_18 |  | 13 | 15 | 0.018655 | 0.125 | 0.08 | 261 | 0 | 0.364 | 1 | 1 | cs | TRUE
19 | LV_230-192_0_2_line_19 |  | 14 | 70 | 0.0023037 | 0.125 | 0.08 | 261 | 0 | 0.364 | 1 | 1 | cs | TRUE
20 | LV_230-192_0_2_line_20 |  | 15 | 71 | 0.013905 | 0.125 | 0.08 | 261 | 0 | 0.364 | 1 | 1 | cs | TRUE
21 | LV_230-192_0_2_line_21 |  | 16 | 17 | 0.011546 | 0.125 | 0.08 | 261 | 0 | 0.364 | 1 | 1 | cs | TRUE
22 | LV_230-192_0_2_line_22 |  | 17 | 29 | 0.029279 | 0.125 | 0.08 | 261 | 0 | 0.364 | 1 | 1 | cs | TRUE
23 | LV_230-192_0_2_line_23 |  | 18 | 19 | 0.019415 | 0.125 | 0.08 | 261 | 0 | 0.364 | 1 | 1 | cs | TRUE
24 | LV_230-192_0_2_line_24 |  | 18 | 20 | 0.030732 | 0.125 | 0.08 | 261 | 0 | 0.364 | 1 | 1 | cs | TRUE
25 | LV_230-192_0_2_line_25 |  | 18 | 21 | 0.016927 | 0.125 | 0.08 | 261 | 0 | 0.364 | 1 | 1 | cs | TRUE
26 | LV_230-192_0_2_line_26 |  | 19 | 34 | 0.098051 | 0.125 | 0.08 | 261 | 0 | 0.364 | 1 | 1 | cs | TRUE
27 | LV_230-192_0_2_line_27 |  | 20 | 31 | 0.0054082 | 0.125 | 0.08 | 261 | 0 | 0.364 | 1 | 1 | cs | TRUE
28 | LV_230-192_0_2_line_28 |  | 21 | 24 | 0.016765 | 0.125 | 0.08 | 261 | 0 | 0.364 | 1 | 1 | cs | TRUE
29 | LV_230-192_0_2_line_29 |  | 22 | 23 | 0.010537 | 0.125 | 0.08 | 261 | 0 | 0.364 | 1 | 1 | cs | TRUE
30 | LV_230-192_0_2_line_30 |  | 22 | 24 | 0.010698 | 0.125 | 0.08 | 261 | 0 | 0.364 | 1 | 1 | cs | TRUE
31 | LV_230-192_0_2_line_31 |  | 25 | 26 | 0.025698 | 0.125 | 0.08 | 261 | 0 | 0.364 | 1 | 1 | cs | TRUE
32 | LV_230-192_0_2_line_32 |  | 25 | 27 | 0.029754 | 0.125 | 0.08 | 261 | 0 | 0.364 | 1 | 1 | cs | TRUE
33 | LV_230-192_0_2_line_33 |  | 26 | 28 | 0.006024 | 0.125 | 0.08 | 261 | 0 | 0.364 | 1 | 1 | cs | TRUE
34 | LV_230-192_0_2_line_34 |  | 27 | 73 | 0.012587 | 0.125 | 0.08 | 261 | 0 | 0.364 | 1 | 1 | cs | TRUE
35 | LV_230-192_0_2_line_35 |  | 28 | 63 | 0.019979 | 0.125 | 0.08 | 261 | 0 | 0.364 | 1 | 1 | cs | TRUE
36 | LV_230-192_0_2_line_36 |  | 29 | 30 | 0.017118 | 0.125 | 0.08 | 261 | 0 | 0.364 | 1 | 1 | cs | TRUE
37 | LV_230-192_0_2_line_37 |  | 31 | 33 | 0.012662 | 0.125 | 0.08 | 261 | 0 | 0.364 | 1 | 1 | cs | TRUE
38 | LV_230-192_0_2_line_38 |  | 32 | 42 | 0.0087685 | 0.125 | 0.08 | 261 | 0 | 0.364 | 1 | 1 | cs | TRUE
39 | LV_230-192_0_2_line_39 |  | 33 | 41 | 0.01635 | 0.125 | 0.08 | 261 | 0 | 0.364 | 1 | 1 | cs | TRUE
40 | LV_230-192_0_2_line_40 |  | 34 | 43 | 0.027945 | 0.125 | 0.08 | 261 | 0 | 0.364 | 1 | 1 | cs | TRUE
41 | LV_230-192_0_2_line_41 |  | 35 | 36 | 0.0032051 | 0.125 | 0.08 | 261 | 0 | 0.364 | 1 | 1 | cs | TRUE
42 | LV_230-192_0_2_line_42 |  | 36 | 37 | 0.01652 | 0.125 | 0.08 | 261 | 0 | 0.364 | 1 | 1 | cs | TRUE
43 | LV_230-192_0_2_line_43 |  | 38 | 39 | 0.023298 | 0.125 | 0.08 | 261 | 0 | 0.364 | 1 | 1 | cs | TRUE
44 | LV_230-192_0_2_line_44 |  | 40 | 41 | 0.016573 | 0.125 | 0.08 | 261 | 0 | 0.364 | 1 | 1 | cs | TRUE
45 | LV_230-192_0_2_line_45 |  | 40 | 42 | 0.018218 | 0.125 | 0.08 | 261 | 0 | 0.364 | 1 | 1 | cs | TRUE
46 | LV_230-192_0_2_line_46 |  | 43 | 44 | 0.026302 | 0.125 | 0.08 | 261 | 0 | 0.364 | 1 | 1 | cs | TRUE
47 | LV_230-192_0_2_line_47 |  | 44 | 45 | 0.01552 | 0.125 | 0.08 | 261 | 0 | 0.364 | 1 | 1 | cs | TRUE
48 | LV_230-192_0_2_line_48 |  | 45 | 46 | 0.011445 | 0.125 | 0.08 | 261 | 0 | 0.364 | 1 | 1 | cs | TRUE
49 | LV_230-192_0_2_line_49 |  | 46 | 47 | 0.0024154 | 0.125 | 0.08 | 261 | 0 | 0.364 | 1 | 1 | cs | TRUE
50 | LV_230-192_0_2_line_50 |  | 47 | 48 | 0.022758 | 0.125 | 0.08 | 261 | 0 | 0.364 | 1 | 1 | cs | TRUE
51 | LV_230-192_0_2_line_51 |  | 48 | 49 | 0.0027621 | 0.125 | 0.08 | 261 | 0 | 0.364 | 1 | 1 | cs | TRUE
52 | LV_230-192_0_2_line_52 |  | 49 | 50 | 0.0016104 | 0.125 | 0.08 | 261 | 0 | 0.364 | 1 | 1 | cs | TRUE
53 | LV_230-192_0_2_line_53 |  | 50 | 51 | 0.0077744 | 0.125 | 0.08 | 261 | 0 | 0.364 | 1 | 1 | cs | TRUE
54 | LV_230-192_0_2_line_54 |  | 51 | 52 | 0.016031 | 0.125 | 0.08 | 261 | 0 | 0.364 | 1 | 1 | cs | TRUE
55 | LV_230-192_0_2_line_55 |  | 52 | 53 | 0.0019436 | 0.125 | 0.08 | 261 | 0 | 0.364 | 1 | 1 | cs | TRUE
56 | LV_230-192_0_2_line_56 |  | 53 | 54 | 0.0049895 | 0.125 | 0.08 | 261 | 0 | 0.364 | 1 | 1 | cs | TRUE
57 | LV_230-192_0_2_line_57 |  | 54 | 55 | 0.026828 | 0.125 | 0.08 | 261 | 0 | 0.364 | 1 | 1 | cs | TRUE
58 | LV_230-192_0_2_line_58 |  | 55 | 56 | 0.0032481 | 0.125 | 0.08 | 261 | 0 | 0.364 | 1 | 1 | cs | TRUE
59 | LV_230-192_0_2_line_59 |  | 56 | 57 | 0.019441 | 0.125 | 0.08 | 261 | 0 | 0.364 | 1 | 1 | cs | TRUE
60 | LV_230-192_0_2_line_60 |  | 57 | 58 | 0.033141 | 0.125 | 0.08 | 261 | 0 | 0.364 | 1 | 1 | cs | TRUE
61 | LV_230-192_0_2_line_61 |  | 57 | 59 | 0.045636 | 0.125 | 0.08 | 261 | 0 | 0.364 | 1 | 1 | cs | TRUE
62 | LV_230-192_0_2_line_62 |  | 59 | 60 | 0.0067294 | 0.125 | 0.08 | 261 | 0 | 0.364 | 1 | 1 | cs | TRUE
63 | LV_230-192_0_2_line_63 |  | 61 | 62 | 0.019375 | 0.125 | 0.08 | 261 | 0 | 0.364 | 1 | 1 | cs | TRUE
64 | LV_230-192_0_2_line_64 |  | 61 | 63 | 0.081743 | 0.125 | 0.08 | 261 | 0 | 0.364 | 1 | 1 | cs | TRUE
65 | LV_230-192_0_2_line_65 |  | 62 | 64 | 0.019408 | 0.125 | 0.08 | 261 | 0 | 0.364 | 1 | 1 | cs | TRUE
66 | LV_230-192_0_2_line_66 |  | 64 | 65 | 0.025586 | 0.125 | 0.08 | 261 | 0 | 0.364 | 1 | 1 | cs | TRUE
67 | LV_230-192_0_2_line_67 |  | 65 | 66 | 0.023386 | 0.125 | 0.08 | 261 | 0 | 0.364 | 1 | 1 | cs | TRUE
68 | LV_230-192_0_2_line_68 |  | 66 | 67 | 0.023356 | 0.125 | 0.08 | 261 | 0 | 0.364 | 1 | 1 | cs | TRUE
69 | LV_230-192_0_2_line_69 |  | 67 | 68 | 0.024328 | 0.125 | 0.08 | 261 | 0 | 0.364 | 1 | 1 | cs | TRUE
70 | LV_230-192_0_2_line_70 |  | 68 | 69 | 0.027918 | 0.125 | 0.08 | 261 | 0 | 0.364 | 1 | 1 | cs | TRUE
71 | LV_230-192_0_2_line_71 |  | 69 | 70 | 0.024382 | 0.125 | 0.08 | 261 | 0 | 0.364 | 1 | 1 | cs | TRUE
72 | LV_230-192_0_2_line_72 |  | 71 | 72 | 0.021893 | 0.125 | 0.08 | 261 | 0 | 0.364 | 1 | 1 | cs | TRUE
73 | LV_230-192_0_2_line_73 |  | 73 | 74 | 0.04015 | 0.125 | 0.08 | 261 | 0 | 0.364 | 1 | 1 | cs | TRUE
74 | LV_230-192_0_2_line_74 |  | 74 | 75 | 0.020366 | 0.125 | 0.08 | 261 | 0 | 0.364 | 1 | 1 | cs | TRUE
75 | LV_230-192_0_2_line_75 |  | 75 | 76 | 0.0074591 | 0.125 | 0.08 | 261 | 0 | 0.364 | 1 | 1 | cs | TRUE
76 | LV_230-192_0_2_line_76 |  | 76 | 77 | 0.025764 | 0.125 | 0.08 | 261 | 0 | 0.364 | 1 | 1 | cs | TRUE
77 | LV_230-192_0_2_line_77 |  | 77 | 78 | 0.0015737 | 0.125 | 0.08 | 261 | 0 | 0.364 | 1 | 1 | cs | TRUE
78 | LV_230-192_0_2_line_78 |  | 78 | 79 | 0.028803 | 0.125 | 0.08 | 261 | 0 | 0.364 | 1 | 1 | cs | TRUE

## trafo
| name | std_type | hv_bus | lv_bus | sn_mva | vn_hv_kv | vn_lv_kv | vk_percent | vkr_percent | pfe_kw | i0_percent | shift_degree | tap_side | tap_neutral | tap_min | tap_max | tap_step_percent | tap_step_degree | tap_pos | tap_phase_shifter | parallel | df | in_service
0 | LV_230-192_0_2_trafo_39 | 0.63 MVA 20/0.4 kV | 80 | 32 | 0.63 | 20 | 0.4 | 6 | 1.206 | 1.65 | 0.2619 | 150 | hv | 0 | -2 | 2 | 2.5 | 0 | 0 | FALSE | 1 | 1 | TRUE

## line_geodata
| x0 | y0 | x1 | y1 | x2 | y2 | x3 | y3 | x4 | y4 | x5 | y5 | x6 | y6
0 | 2700489.6231 | 1259809.9192 | 2700493.9057 | 1259791.2201 | 2700493.9116 | 1259787.7716
1 | 2700493.9116 | 1259787.7716 | 2700493.933 | 1259775.4187 | 2700491.0358 | 1259775.4225
2 | 2700448.8222 | 1259844.209 | 2700468.3072 | 1259844.2879
3 | 2700448.1568 | 1259862.9686 | 2700448.8222 | 1259844.209
4 | 2700448.8255 | 1259844.1158 | 2700448.8222 | 1259844.209
5 | 2700450.8191 | 1259775.4757 | 2700491.0358 | 1259775.4225
6 | 2700448.1568 | 1259862.9686 | 2700438.5531 | 1259867.8318 | 2700431.1215 | 1259866.4268 | 2700426.2887 | 1259866.0222 | 2700426.2887 | 1259866.0222
7 | 2700448.1568 | 1259862.9686 | 2700451.4036 | 1259872.8652
8 | 2700449.9094 | 1259809.6794 | 2700449.5045 | 1259824.9049 | 2700448.8255 | 1259844.1158
9 | 2700450.8191 | 1259775.4757 | 2700452.0649 | 1259737.6437
10 | 2700450.8191 | 1259775.4757 | 2700450.4338 | 1259789.9614
11 | 2700499.7917 | 1259741.1902 | 2700500.7524 | 1259745.5508
12 | 2700497.0419 | 1259729.1115 | 2700499.7917 | 1259741.1902
13 | 2700499.7917 | 1259741.1902 | 2700507.6091 | 1259739.4216 | 2700514.6699 | 1259737.8179
14 | 2700497.0419 | 1259729.1115 | 2700494.9469 | 1259729.5095 | 2700468.5698 | 1259734.5129
15 | 2700519.1081 | 1259730.3984 | 2700516.7338 | 1259732.5932 | 2700514.6699 | 1259737.8179
16 | 2700514.6699 | 1259737.8179 | 2700515.781 | 1259748.2898 | 2700516.2238 | 1259752.783
17 | 2700452.0649 | 1259737.6437 | 2700468.5698 | 1259734.5129
18 | 2700519.1081 | 1259730.3984 | 2700534.4965 | 1259719.8535
19 | 2700516.2238 | 1259752.783 | 2700516.4497 | 1259755.0756
20 | 2700534.4965 | 1259719.8535 | 2700535.9724 | 1259718.8421 | 2700546.4862 | 1259712.8217
21 | 2700451.4036 | 1259872.8652 | 2700462.9455 | 1259873.1687
22 | 2700451.4036 | 1259872.8652 | 2700446.567 | 1259872.6829 | 2700442.6476 | 1259876.1971 | 2700438.8223 | 1259894.9861
23 | 2700390.3185 | 1259964.4034 | 2700374.5934 | 1259967.5281 | 2700371.2159 | 1259967.702
24 | 2700390.3185 | 1259964.4034 | 2700392.942 | 1259947.523 | 2700393.3562 | 1259944.8834 | 2700395.6412 | 1259939.5067 | 2700399.8084 | 1259936.486
25 | 2700390.3185 | 1259964.4034 | 2700398.5611 | 1259966.4338 | 2700406.9726 | 1259967.1016
26 | 2700276.0673 | 1259947.1188 | 2700323.3762 | 1259955.6499 | 2700334.8567 | 1259960.1148 | 2700338.6161 | 1259961.5798 | 2700350.6626 | 1259965.9988 | 2700361.2767 | 1259968.2139 | 2700371.2159 | 1259967.702
27 | 2700399.8084 | 1259936.486 | 2700397.5626 | 1259931.5661
28 | 2700406.9726 | 1259967.1016 | 2700415.8457 | 1259967.806 | 2700423.2194 | 1259965.0733 | 2700423.2194 | 1259965.0733
29 | 2700432.9591 | 1259969.4978 | 2700442.4239 | 1259964.8101
30 | 2700432.9591 | 1259969.4978 | 2700423.2194 | 1259965.0733
31 | 2700442.0277 | 1260062.2386 | 2700446.3175 | 1260041.7947 | 2700451.0111 | 1260042.8419
32 | 2700442.0277 | 1260062.2386 | 2700449.4187 | 1260064.2435 | 2700459.7517 | 1260068.3445 | 2700468.4067 | 1260075.0988
33 | 2700451.0111 | 1260042.8419 | 2700452.4394 | 1260036.9897
34 | 2700475.1585 | 1260085.7203 | 2700468.4188 | 1260075.1083 | 2700468.4067 | 1260075.0988
35 | 2700457.1767 | 1260017.5805 | 2700452.4394 | 1260036.9897
36 | 2700438.8223 | 1259894.9861 | 2700435.4072 | 1259911.76
37 | 2700402.6306 | 1259919.9623 | 2700397.5626 | 1259931.5661
38 | 2700426.2887 | 1259866.0222 | 2700421.2238 | 1259870.4065 | 2700420.8967 | 1259872.4501
39 | 2700409.206 | 1259904.993 | 2700406.3706 | 1259911.3991 | 2700402.6306 | 1259919.9623
40 | 2700276.0673 | 1259947.1188 | 2700289.3899 | 1259922.5356
41 | 2700450.3486 | 1259793.1654 | 2700450.4338 | 1259789.9614
42 | 2700449.9094 | 1259809.6794 | 2700450.3486 | 1259793.1654
43 | 2700452.0649 | 1259737.6437 | 2700429.1742 | 1259741.9801
44 | 2700415.8294 | 1259889.8007 | 2700411.1289 | 1259900.6488 | 2700409.206 | 1259904.993
45 | 2700415.8294 | 1259889.8007 | 2700419.4613 | 1259881.4189 | 2700420.8967 | 1259872.4501
46 | 2700289.3899 | 1259922.5356 | 2700303.528 | 1259900.3561
47 | 2700303.528 | 1259900.3561 | 2700306.9775 | 1259894.9445 | 2700311.1256 | 1259886.8425
48 | 2700316.3414 | 1259876.655 | 2700316.3414 | 1259876.655 | 2700311.1256 | 1259886.8425
49 | 2700317.173 | 1259874.3872 | 2700316.3414 | 1259876.655
50 | 2700317.173 | 1259874.3872 | 2700322.554 | 1259859.7131 | 2700324.2578 | 1259852.7915
51 | 2700324.918 | 1259850.1095 | 2700324.2578 | 1259852.7915
52 | 2700324.918 | 1259850.1095 | 2700325.3029 | 1259848.5458
53 | 2700325.3029 | 1259848.5458 | 2700327.1612 | 1259840.9967
54 | 2700328.8804 | 1259825.0828 | 2700327.7115 | 1259838.7612 | 2700327.1612 | 1259840.9967
55 | 2700328.8804 | 1259825.0828 | 2700329.0459 | 1259823.1463
56 | 2700329.1939 | 1259818.173 | 2700329.3199 | 1259819.9398 | 2700329.0459 | 1259823.1463
57 | 2700329.1939 | 1259818.173 | 2700327.84 | 1259799.1977 | 2700326.6667 | 1259791.4821
58 | 2700326.1783 | 1259788.271 | 2700326.6667 | 1259791.4821
59 | 2700322.0983 | 1259769.276 | 2700325.3986 | 1259783.1432 | 2700326.1783 | 1259788.271
60 | 2700322.0983 | 1259769.276 | 2700290.0042 | 1259777.5404
61 | 2700322.0983 | 1259769.276 | 2700325.3619 | 1259768.4195 | 2700366.1592 | 1259757.3911
62 | 2700366.1592 | 1259757.3911 | 2700372.6757 | 1259755.7119
63 | 2700476.5589 | 1259938.1688 | 2700481.1529 | 1259919.3464
64 | 2700476.5589 | 1259938.1688 | 2700457.1767 | 1260017.5805
65 | 2700481.1529 | 1259919.3464 | 2700485.7548 | 1259900.4919
66 | 2700485.7548 | 1259900.4919 | 2700491.8216 | 1259875.6354
67 | 2700491.8216 | 1259875.6354 | 2700497.3667 | 1259852.9164
68 | 2700497.3667 | 1259852.9164 | 2700502.9047 | 1259830.2263
69 | 2700502.9047 | 1259830.2263 | 2700508.6733 | 1259806.5916
70 | 2700508.6733 | 1259806.5916 | 2700513.8946 | 1259785.1991 | 2700514.9261 | 1259779.3927
71 | 2700514.9261 | 1259779.3927 | 2700515.3285 | 1259777.1279 | 2700516.4561 | 1259755.1402 | 2700516.4497 | 1259755.0756
72 | 2700546.4862 | 1259712.8217 | 2700547.2317 | 1259712.3948 | 2700566.3546 | 1259703.6347
73 | 2700475.1585 | 1260085.7203 | 2700495.4762 | 1260071.3869 | 2700498.4482 | 1260066.3888 | 2700498.6549 | 1260056.9203
74 | 2700499.0992 | 1260036.559 | 2700498.6549 | 1260056.9203
75 | 2700499.0992 | 1260036.559 | 2700499.262 | 1260029.1016
76 | 2700499.8241 | 1260003.3434 | 2700499.262 | 1260029.1016
77 | 2700499.8584 | 1260001.7701 | 2700499.8241 | 1260003.3434
78 | 2700494.5199 | 1259977.7385 | 2700500.0909 | 1259978.6116 | 2700500.2206 | 1259985.1747 | 2700499.8584 | 1260001.7701

## bus_geodata
| x | y | coords
0 | 2700489.6231 | 1259809.9192
1 | 2700493.9116 | 1259787.7716
2 | 2700468.3072 | 1259844.2879
3 | 2700448.8222 | 1259844.209
4 | 2700491.0358 | 1259775.4225
5 | 2700448.1568 | 1259862.9686
6 | 2700448.8255 | 1259844.1158
7 | 2700450.8191 | 1259775.4757
8 | 2700500.7524 | 1259745.5508
9 | 2700499.7917 | 1259741.1902
10 | 2700497.0419 | 1259729.1115
11 | 2700514.6699 | 1259737.8179
12 | 2700468.5698 | 1259734.5129
13 | 2700519.1081 | 1259730.3984
14 | 2700516.2238 | 1259752.783
15 | 2700534.4965 | 1259719.8535
16 | 2700462.9455 | 1259873.1687
17 | 2700451.4036 | 1259872.8652
18 | 2700390.3185 | 1259964.4034
19 | 2700371.2159 | 1259967.702
20 | 2700399.8084 | 1259936.486
21 | 2700406.9726 | 1259967.1016
22 | 2700432.9591 | 1259969.4978
23 | 2700442.4239 | 1259964.8101
24 | 2700423.2194 | 1259965.0733
25 | 2700442.0277 | 1260062.2386
26 | 2700451.0111 | 1260042.8419
27 | 2700468.4067 | 1260075.0989
28 | 2700452.4394 | 1260036.9897
29 | 2700438.8223 | 1259894.9861
30 | 2700435.4072 | 1259911.76
31 | 2700397.5626 | 1259931.5661
32 | 2700426.2887 | 1259866.0222
33 | 2700402.6306 | 1259919.9623
34 | 2700276.0673 | 1259947.1188
35 | 2700450.4338 | 1259789.9614
36 | 2700450.3486 | 1259793.1654
37 | 2700449.9094 | 1259809.6794
38 | 2700452.0649 | 1259737.6437
39 | 2700429.1742 | 1259741.9801
40 | 2700415.8294 | 1259889.8007
41 | 2700409.206 | 1259904.993
42 | 2700420.8967 | 1259872.4501
43 | 2700289.3899 | 1259922.5356
44 | 2700303.528 | 1259900.3561
45 | 2700311.1256 | 1259886.8425
46 | 2700316.3414 | 1259876.655
47 | 2700317.173 | 1259874.3872
48 | 2700324.2578 | 1259852.7915
49 | 2700324.918 | 1259850.1095
50 | 2700325.3029 | 1259848.5458
51 | 2700327.1612 | 1259840.9967
52 | 2700328.8804 | 1259825.0828
53 | 2700329.0459 | 1259823.1463
54 | 2700329.1939 | 1259818.173
55 | 2700326.6667 | 1259791.4821
56 | 2700326.1783 | 1259788.271
57 | 2700322.0983 | 1259769.276
58 | 2700290.0042 | 1259777.5404
59 | 2700366.1592 | 1259757.3911
60 | 2700372.6757 | 1259755.7119
61 | 2700476.5589 | 1259938.1688
62 | 2700481.1529 | 1259919.3464
63 | 2700457.1767 | 1260017.5805
64 | 2700485.7548 | 1259900.4919
65 | 2700491.8216 | 1259875.6354
66 | 2700497.3667 | 1259852.9164
67 | 2700502.9047 | 1259830.2263
68 | 2700508.6733 | 1259806.5916
69 | 2700514.9261 | 1259779.3927
70 | 2700516.4497 | 1259755.0756
71 | 2700546.4862 | 1259712.8217
72 | 2700566.3546 | 1259703.6347
73 | 2700475.1585 | 1260085.7203
74 | 2700498.6549 | 1260056.9203
75 | 2700499.0992 | 1260036.559
76 | 2700499.262 | 1260029.1016
77 | 2700499.8241 | 1260003.3434
78 | 2700499.8584 | 1260001.7701
79 | 2700494.5199 | 1259977.7385
80 | 2700448.1568 | 1259862.9686

## line_std_types
| c_nf_per_km | r_ohm_per_km | x_ohm_per_km | max_i_ka | type | q_mm2 | alpha | voltage_rating
NAYY 4x50 SE | 210 | 0.642 | 0.083 | 0.142 | cs | 50 | 0.00403 | LV
NAYY 4x120 SE | 264 | 0.225 | 0.08 | 0.242 | cs | 120 | 0.00403 | LV
NAYY 4x150 SE | 261 | 0.208 | 0.08 | 0.27 | cs | 150 | 0.00403 | LV
NA2XS2Y 1x95 RM/25 12/20 kV | 216 | 0.313 | 0.132 | 0.252 | cs | 95 | 0.00403 | MV
NA2XS2Y 1x185 RM/25 12/20 kV | 273 | 0.161 | 0.117 | 0.362 | cs | 185 | 0.00403 | MV
NA2XS2Y 1x240 RM/25 12/20 kV | 304 | 0.122 | 0.112 | 0.421 | cs | 240 | 0.00403 | MV
NA2XS2Y 1x95 RM/25 6/10 kV | 315 | 0.313 | 0.123 | 0.249 | cs | 95 | 0.00403 | MV
NA2XS2Y 1x185 RM/25 6/10 kV | 406 | 0.161 | 0.11 | 0.358 | cs | 185 | 0.00403 | MV
NA2XS2Y 1x240 RM/25 6/10 kV | 456 | 0.122 | 0.105 | 0.416 | cs | 240 | 0.00403 | MV
NA2XS2Y 1x150 RM/25 12/20 kV | 250 | 0.206 | 0.116 | 0.319 | cs | 150 | 0.00403 | MV
NA2XS2Y 1x120 RM/25 12/20 kV | 230 | 0.253 | 0.119 | 0.283 | cs | 120 | 0.00403 | MV
NA2XS2Y 1x70 RM/25 12/20 kV | 190 | 0.443 | 0.132 | 0.22 | cs | 70 | 0.00403 | MV
NA2XS2Y 1x150 RM/25 6/10 kV | 360 | 0.206 | 0.11 | 0.315 | cs | 150 | 0.00403 | MV
NA2XS2Y 1x120 RM/25 6/10 kV | 340 | 0.253 | 0.113 | 0.28 | cs | 120 | 0.00403 | MV
NA2XS2Y 1x70 RM/25 6/10 kV | 280 | 0.443 | 0.123 | 0.217 | cs | 70 | 0.00403 | MV
N2XS(FL)2Y 1x120 RM/35 64/110 kV | 112 | 0.153 | 0.166 | 0.366 | cs | 120 | 0.00393 | HV
N2XS(FL)2Y 1x185 RM/35 64/110 kV | 125 | 0.099 | 0.156 | 0.457 | cs | 185 | 0.00393 | HV
N2XS(FL)2Y 1x240 RM/35 64/110 kV | 135 | 0.075 | 0.149 | 0.526 | cs | 240 | 0.00393 | HV
N2XS(FL)2Y 1x300 RM/35 64/110 kV | 144 | 0.06 | 0.144 | 0.588 | cs | 300 | 0.00393 | HV
15-AL1/3-ST1A 0.4 | 11 | 1.8769 | 0.35 | 0.105 | ol | 16 | 0.00403 | LV
24-AL1/4-ST1A 0.4 | 11.25 | 1.2012 | 0.335 | 0.14 | ol | 24 | 0.00403 | LV
48-AL1/8-ST1A 0.4 | 12.2 | 0.5939 | 0.3 | 0.21 | ol | 48 | 0.00403 | LV
94-AL1/15-ST1A 0.4 | 13.2 | 0.306 | 0.29 | 0.35 | ol | 94 | 0.00403 | LV
34-AL1/6-ST1A 10.0 | 9.7 | 0.8342 | 0.36 | 0.17 | ol | 34 | 0.00403 | MV
48-AL1/8-ST1A 10.0 | 10.1 | 0.5939 | 0.35 | 0.21 | ol | 48 | 0.00403 | MV
70-AL1/11-ST1A 10.0 | 10.4 | 0.4132 | 0.339 | 0.29 | ol | 70 | 0.00403 | MV
94-AL1/15-ST1A 10.0 | 10.75 | 0.306 | 0.33 | 0.35 | ol | 94 | 0.00403 | MV
122-AL1/20-ST1A 10.0 | 11.1 | 0.2376 | 0.323 | 0.41 | ol | 122 | 0.00403 | MV
149-AL1/24-ST1A 10.0 | 11.25 | 0.194 | 0.315 | 0.47 | ol | 149 | 0.00403 | MV
34-AL1/6-ST1A 20.0 | 9.15 | 0.8342 | 0.382 | 0.17 | ol | 34 | 0.00403 | MV
48-AL1/8-ST1A 20.0 | 9.5 | 0.5939 | 0.372 | 0.21 | ol | 48 | 0.00403 | MV
70-AL1/11-ST1A 20.0 | 9.7 | 0.4132 | 0.36 | 0.29 | ol | 70 | 0.00403 | MV
94-AL1/15-ST1A 20.0 | 10 | 0.306 | 0.35 | 0.35 | ol | 94 | 0.00403 | MV
122-AL1/20-ST1A 20.0 | 10.3 | 0.2376 | 0.344 | 0.41 | ol | 122 | 0.00403 | MV
149-AL1/24-ST1A 20.0 | 10.5 | 0.194 | 0.337 | 0.47 | ol | 149 | 0.00403 | MV
184-AL1/30-ST1A 20.0 | 10.75 | 0.1571 | 0.33 | 0.535 | ol | 184 | 0.00403 | MV
243-AL1/39-ST1A 20.0 | 11 | 0.1188 | 0.32 | 0.645 | ol | 243 | 0.00403 | MV
48-AL1/8-ST1A 110.0 | 8 | 0.5939 | 0.46 | 0.21 | ol | 48 | 0.00403 | HV
70-AL1/11-ST1A 110.0 | 8.4 | 0.4132 | 0.45 | 0.29 | ol | 70 | 0.00403 | HV
94-AL1/15-ST1A 110.0 | 8.65 | 0.306 | 0.44 | 0.35 | ol | 94 | 0.00403 | HV
122-AL1/20-ST1A 110.0 | 8.5 | 0.2376 | 0.43 | 0.41 | ol | 122 | 0.00403 | HV
149-AL1/24-ST1A 110.0 | 8.75 | 0.194 | 0.41 | 0.47 | ol | 149 | 0.00403 | HV
184-AL1/30-ST1A 110.0 | 8.8 | 0.1571 | 0.4 | 0.535 | ol | 184 | 0.00403 | HV
243-AL1/39-ST1A 110.0 | 9 | 0.1188 | 0.39 | 0.645 | ol | 243 | 0.00403 | HV
305-AL1/39-ST1A 110.0 | 9.2 | 0.0949 | 0.38 | 0.74 | ol | 305 | 0.00403 | HV
490-AL1/64-ST1A 110.0 | 9.75 | 0.059 | 0.37 | 0.96 | ol | 490 | 0.00403 | HV
679-AL1/86-ST1A 110.0 | 9.95 | 0.042 | 0.36 | 1.15 | ol | 679 | 0.00403 | HV
490-AL1/64-ST1A 220.0 | 10 | 0.059 | 0.285 | 0.96 | ol | 490 | 0.00403 | HV
679-AL1/86-ST1A 220.0 | 11.7 | 0.042 | 0.275 | 1.15 | ol | 679 | 0.00403 | HV
490-AL1/64-ST1A 380.0 | 11 | 0.059 | 0.253 | 0.96 | ol | 490 | 0.00403 | HV
679-AL1/86-ST1A 380.0 | 14.6 | 0.042 | 0.25 | 1.15 | ol | 679 | 0.00403 | HV

## trafo_std_types
| i0_percent | pfe_kw | vkr_percent | sn_mva | vn_lv_kv | vn_hv_kv | vk_percent | shift_degree | vector_group | tap_side | tap_neutral | tap_min | tap_max | tap_step_degree | tap_step_percent | tap_phase_shifter
160 MVA 380/110 kV | 0.06 | 60 | 0.25 | 160 | 110 | 380 | 12.2 | 0 | Yy0 | hv | 0 | -9 | 9 | 0 | 1.5 | FALSE
100 MVA 220/110 kV | 0.06 | 55 | 0.26 | 100 | 110 | 220 | 12 | 0 | Yy0 | hv | 0 | -9 | 9 | 0 | 1.5 | FALSE
63 MVA 110/20 kV | 0.04 | 22 | 0.32 | 63 | 20 | 110 | 18 | 150 | YNd5 | hv | 0 | -9 | 9 | 0 | 1.5 | FALSE
40 MVA 110/20 kV | 0.05 | 18 | 0.34 | 40 | 20 | 110 | 16.2 | 150 | YNd5 | hv | 0 | -9 | 9 | 0 | 1.5 | FALSE
25 MVA 110/20 kV | 0.07 | 14 | 0.41 | 25 | 20 | 110 | 12 | 150 | YNd5 | hv | 0 | -9 | 9 | 0 | 1.5 | FALSE
63 MVA 110/10 kV | 0.04 | 22 | 0.32 | 63 | 10 | 110 | 18 | 150 | YNd5 | hv | 0 | -9 | 9 | 0 | 1.5 | FALSE
40 MVA 110/10 kV | 0.05 | 18 | 0.34 | 40 | 10 | 110 | 16.2 | 150 | YNd5 | hv | 0 | -9 | 9 | 0 | 1.5 | FALSE
25 MVA 110/10 kV | 0.07 | 14 | 0.41 | 25 | 10 | 110 | 12 | 150 | YNd5 | hv | 0 | -9 | 9 | 0 | 1.5 | FALSE
0.25 MVA 20/0.4 kV | 0.32 | 0.8 | 1.44 | 0.25 | 0.4 | 20 | 6 | 150 | Yzn5 | hv | 0 | -2 | 2 | 0 | 2.5 | FALSE
0.4 MVA 20/0.4 kV | 0.3375 | 1.35 | 1.425 | 0.4 | 0.4 | 20 | 6 | 150 | Dyn5 | hv | 0 | -2 | 2 | 0 | 2.5 | FALSE
0.63 MVA 20/0.4 kV | 0.2619 | 1.65 | 1.206 | 0.63 | 0.4 | 20 | 6 | 150 | Dyn5 | hv | 0 | -2 | 2 | 0 | 2.5 | FALSE
0.25 MVA 10/0.4 kV | 0.24 | 0.6 | 1.2 | 0.25 | 0.4 | 10 | 4 | 150 | Dyn5 | hv | 0 | -2 | 2 | 0 | 2.5 | FALSE
0.4 MVA 10/0.4 kV | 0.2375 | 0.95 | 1.325 | 0.4 | 0.4 | 10 | 4 | 150 | Dyn5 | hv | 0 | -2 | 2 | 0 | 2.5 | FALSE
0.63 MVA 10/0.4 kV | 0.1873 | 1.18 | 1.0794 | 0.63 | 0.4 | 10 | 4 | 150 | Dyn5 | hv | 0 | -2 | 2 | 0 | 2.5 | FALSE

## trafo3w_std_types
| sn_hv_mva | sn_mv_mva | sn_lv_mva | vn_hv_kv | vn_mv_kv | vn_lv_kv | vk_hv_percent | vk_mv_percent | vk_lv_percent | vkr_hv_percent | vkr_mv_percent | vkr_lv_percent | pfe_kw | i0_percent | shift_mv_degree | shift_lv_degree | vector_group | tap_side | tap_neutral | tap_min | tap_max | tap_step_percent
63/25/38 MVA 110/20/10 kV | 63 | 25 | 38 | 110 | 20 | 10 | 10.4 | 10.4 | 10.4 | 0.28 | 0.32 | 0.35 | 35 | 0.89 | 0 | 0 | YN0yn0yn0 | hv | 0 | -10 | 10 | 1.2
63/25/38 MVA 110/10/10 kV | 63 | 25 | 38 | 110 | 10 | 10 | 10.4 | 10.4 | 10.4 | 0.28 | 0.32 | 0.35 | 35 | 0.89 | 0 | 0 | YN0yn0yn0 | hv | 0 | -10 | 10 | 1.2

## fuse_std_types
| fuse_type | i_rated_a | t_avg | t_min | t_total | x_avg | x_min | x_total
HV 100A | HV 100A | 100 | 0 | [10.0, 3.64, 0.854, 0.281, 0.1, 0.0531, 0.022, 0.01] | [10.0, 4.267, 1.21, 0.403, 0.1, 0.058, 0.022, 0.01] | 0 | [300.0, 350.0, 450.0, 550.0, 700.0, 850.0, 1200.0, 1752.0] | [600.0, 700.0, 900.0, 1150.0, 1665.0, 2000.0, 3000.0, 4313.0]
HV 10A | HV 10A | 10 | 0 | [10.0, 1675.0, 0.344, 0.156, 0.1, 0.0417, 0.0171, 0.01] | [10.0, 1.3, 0.3, 0.155, 0.1, 0.0555, 0.023, 0.01] | 0 | [30.0, 32.0, 35.0, 37.0, 39.0, 50.0, 70.0, 88.0] | [60.0, 70.0, 80.0, 87.0, 94.0, 110.0, 150.0, 216.0]
HV 125A | HV 125A | 125 | 0 | [10.0, 1.82, 0.344, 0.1, 0.0467, 0.0269, 0.01] | [10.0, 2.478, 0.426, 0.1, 0.0427, 0.0211, 0.01] | 0 | [375.0, 500.0, 700.0, 925.0, 1200.0, 1500.0, 2341.0] | [750.0, 1000.0, 1500.0, 2200.0, 3000.0, 4000.0, 5765.0]
HV 160A | HV 160A | 160 | 0 | [10.0, 4.15, 1.03, 0.198, 0.1, 0.051, 0.0172, 0.01] | [10.0, 2.3, 0.734, 0.274, 0.1, 0.046, 0.0177, 0.01] | 0 | [480.0, 550.0, 700.0, 1000.0, 1260.0, 1600.0, 2500.0, 3227.0] | [960.0, 1300.0, 1700.0, 2200.0, 2996.0, 4000.0, 6000.0, 7946.0]
HV 16A | HV 16A | 16 | 0 | [10.0, 0.352, 0.164, 0.1, 0.0649, 0.0342, 0.01] | [10.0, 2.34, 0.722, 0.181, 0.1, 0.055, 0.0296, 0.01] | 0 | [48.0, 60.0, 65.0, 71.0, 80.0, 100.0, 162.0] | [96.0, 110.0, 125.0, 150.0, 168.0, 200.0, 250.0, 398.0]
HV 200A | HV 200A | 200 | 0 | [10.0, 4.267, 1.21, 0.403, 0.1, 0.058, 0.022, 0.01] | [10.0, 3.73, 1.654, 0.328, 0.1, 0.0531, 0.019, 0.01] | 0 | [600.0, 700.0, 900.0, 1150.0, 1665.0, 2000.0, 3000.0, 4313.0] | [1200.0, 1500.0, 1800.0, 2700.0, 3960.0, 5000.0, 7500.0, 10620.0]
HV 20A | HV 20A | 20 | 0 | [10.0, 1.3, 0.3, 0.155, 0.1, 0.0555, 0.023, 0.01] | [10.0, 1.3, 0.161, 0.1, 0.0611, 0.0399, 0.0141, 0.01] | 0 | [60.0, 70.0, 80.0, 87.0, 94.0, 110.0, 150.0, 216.0] | [120.0, 150.0, 200.0, 223.0, 260.0, 300.0, 450.0, 532.0]
HV 25A | HV 25A | 25 | 0 | [10.0, 2.512, 0.833, 0.299, 0.1, 0.0372, 0.0223, 0.01] | [10.0, 3.125, 0.597, 0.198, 0.1, 0.0378, 0.022, 0.01] | 0 | [75.0, 82.0, 90.0, 100.0, 124.0, 170.0, 200.0, 289.0] | [150.0, 170.0, 210.0, 250.0, 294.0, 400.0, 500.0, 711.0]
HV 31.5A | HV 31.5A | 31.5 | 0 | [10.0, 2.34, 0.722, 0.181, 0.1, 0.055, 0.0296, 0.01] | [10.0, 2.84, 0.368, 0.164, 0.1, 0.0621, 0.0378, 0.0195, 0.01] | 0 | [95.0, 110.0, 125.0, 150.0, 165.0, 200.0, 250.0, 390.0] | [189.0, 220.0, 300.0, 350.0, 393.0, 450.0, 530.0, 700.0, 960.0]
HV 40A | HV 40A | 40 | 0 | [10.0, 1.3, 0.161, 0.1, 0.0611, 0.0399, 0.0141, 0.01] | [10.0, 2.05, 0.369, 0.198, 0.1, 0.051, 0.0298, 0.01] | 0 | [120.0, 150.0, 200.0, 223.0, 260.0, 300.0, 450.0, 532.0] | [240.0, 300.0, 400.0, 450.0, 530.0, 650.0, 800.0, 1311.0]
HV 50A | HV 50A | 50 | 0 | [10.0, 3.215, 0.597, 0.198, 0.1, 0.0378, 0.022, 0.01] | [10.0, 3.64, 0.854, 0.281, 0.1, 0.0531, 0.022, 0.01] | 0 | [150.0, 170.0, 210.0, 250.0, 294.0, 400.0, 500.0, 711.0] | [300.0, 350.0, 450.0, 550.0, 700.0, 850.0, 1200.0, 1752.0]
HV 6.3A | HV 6.3A | 6.3 | 0 | [10.0, 1.39, 0.344, 0.168, 0.1, 0.056, 0.0263, 0.01] | [10.0, 1.711, 0.516, 0.198, 0.1, 0.0634, 0.0303, 0.01] | 0 | [19.0, 19.5, 20.4, 20.8, 22.0, 25.0, 32.0, 48.0] | [38.0, 40.0, 43.0, 48.0, 53.0, 60.0, 75.0, 118.0]
HV 63A | HV 63A | 63 | 0 | [10.0, 2.84, 0.368, 0.164, 0.1, 0.0621, 0.0378, 0.0195, 0.01] | [10.0, 1.82, 0.344, 0.1, 0.0467, 0.0269, 0.01] | 0 | [189.0, 220.0, 300.0, 350.0, 393.0, 450.0, 530.0, 700.0, 961.0] | [378.0, 500.0, 700.0, 934.0, 1200.0, 1500.0, 2366.0]
HV 80A | HV 80A | 80 | 0 | [10.0, 2.05, 0.369, 0.198, 0.1, 0.051, 0.0298, 0.01] | [10.0, 4.15, 1.03, 0.198, 0.1, 0.051, 0.0172, 0.01] | 0 | [240.0, 300.0, 400.0, 450.0, 530.0, 650.0, 800.0, 1311.0] | [480.0, 550.0, 700.0, 1000.0, 1260.0, 1600.0, 2500.0, 3227.0]
Siemens NH-1-100 | Siemens NH-1-100 | 100 | [5400.0, 2000.0, 400.0, 20.0, 1.0, 0.2, 0.012, 0.004] | 0 | 0 | [150.0, 190.0, 250.0, 430.0, 900.0, 1250.0, 2700.0, 3600.0] | 0 | 0
Siemens NH-1-125 | Siemens NH-1-125 | 125 | [4800.0, 120.0, 7.0, 0.1, 0.004] | 0 | 0 | [180.0, 400.0, 740.0, 2000.0, 4250.0] | 0 | 0
Siemens NH-1-16 | Siemens NH-1-16 | 16 | [4000.0, 400.0, 2.0, 0.1, 0.04, 0.01] | 0 | 0 | [26.0, 35.0, 75.0, 150.0, 200.0, 300.0] | 0 | 0
Siemens NH-1-160 | Siemens NH-1-160 | 160 | [4800.0, 120.0, 7.0, 0.1, 0.004] | 0 | 0 | [210.0, 500.0, 900.0, 2300.0, 5000.0] | 0 | 0
Siemens NH-1-25 | Siemens NH-1-25 | 25 | [4000.0, 1000.0, 10.0, 0.2, 0.02, 0.01] | 0 | 0 | [40.0, 50.0, 100.0, 210.0, 400.0, 500.0] | 0 | 0
Siemens NH-1-50 | Siemens NH-1-50 | 50 | [4000.0, 40.0, 4.0, 1.0, 0.02, 0.01] | 0 | 0 | [86.0, 200.0, 300.0, 400.0, 1000.0, 1280.0] | 0 | 0
Siemens NH-1-63 | Siemens NH-1-63 | 63 | [4000.0, 100.0, 10.0, 2.0, 0.04, 0.01] | 0 | 0 | [100.0, 200.0, 300.0, 400.0, 1000.0, 1500.0] | 0 | 0
Siemens NH-1-80 | Siemens NH-1-80 | 80 | [4800.0, 120.0, 7.0, 0.1, 0.01] | 0 | 0 | [150.58, 250.0, 450.0, 1150.0, 2470.0] | 0 | 0
Siemens NH-2-1000 | Siemens NH-2-1000 | 1000 | [4800.0, 120.0, 7.0, 0.1, 0.004] | 0 | 0 | [1900.0, 3500.0, 8400.0, 24000.0, 52000.0] | 0 | 0
Siemens NH-2-200 | Siemens NH-2-200 | 200 | [4800.0, 120.0, 7.0, 0.1, 0.004] | 0 | 0 | [280.0, 650.0, 1200.0, 3000.0, 7000.0] | 0 | 0
Siemens NH-2-224 | Siemens NH-2-224 | 224 | [4800.0, 120.0, 7.0, 0.2, 0.04, 0.004] | 0 | 0 | [400.0, 750.0, 1453.0, 3025.0, 4315.0, 7600.0] | 0 | 0
Siemens NH-2-250 | Siemens NH-2-250 | 250 | [4800.0, 120.0, 7.0, 0.1, 0.004] | 0 | 0 | [450.0, 800.0, 1650.0, 4000.0, 8500.0] | 0 | 0
Siemens NH-2-315 | Siemens NH-2-315 | 315 | [4800.0, 120.0, 7.0, 0.1, 0.004] | 0 | 0 | [550.0, 920.0, 1900.0, 5000.0, 11000.0] | 0 | 0
Siemens NH-2-355 | Siemens NH-2-355 | 355 | [4800.0, 120.0, 6.0, 0.1, 0.004] | 0 | 0 | [650.0, 1116.27, 2350.0, 5840.0, 12790.0] | 0 | 0
Siemens NH-2-400 | Siemens NH-2-400 | 400 | [4800.0, 120.0, 7.0, 0.1, 0.004] | 0 | 0 | [720.0, 1350.0, 2800.0, 6500.0, 15000.0] | 0 | 0
Siemens NH-2-425 | Siemens NH-2-425 | 425 | [4800.0, 120.0, 7.0, 0.1, 0.004] | 0 | 0 | [850.0, 1500.0, 3050.0, 7500.0, 16500.0] | 0 | 0
Siemens NH-2-630 | Siemens NH-2-630 | 630 | [4800.0, 120.0, 7.0, 0.1, 0.004] | 0 | 0 | [1200.0, 2000.0, 4800.0, 12000.0, 26000.0] | 0 | 0

## res_bus
| vm_pu | va_degree | p_mw | q_mvar
0 | 0.98835 | -0.22285 | 0.0071054 | 0.0017808
1 | 0.9885 | -0.21999 | 0.0064816 | 0.0016245
2 | 0.99507 | -0.093845 | 0.0079739 | 0.0019985
3 | 0.99521 | -0.091111 | 0 | 0
4 | 0.98869 | -0.21629 | 0.0030225 | 0.00075751
5 | 0.9972 | -0.053145 | 0 | 0
6 | 0.9952 | -0.091286 | 0.0087458 | 0.0021919
7 | 0.9893 | -0.20439 | 0.0055059 | 0.0013799
8 | 0.98435 | -0.30013 | 0.0052014 | 0.0013036
9 | 0.98437 | -0.29971 | 0 | 0
10 | 0.98494 | -0.28862 | 0 | 0
11 | 0.98374 | -0.31196 | 0 | 0
12 | 0.98628 | -0.26273 | 0.0061424 | 0.0015394
13 | 0.9837 | -0.31266 | 0 | 0
14 | 0.98318 | -0.32286 | 0.0016778 | 0.0004205
15 | 0.98363 | -0.31413 | 0.0014093 | 0.0003532
16 | 0.99702 | -0.056581 | 0.0025099 | 0.00062903
17 | 0.99705 | -0.056072 | 0 | 0
18 | 0.9913 | -0.16599 | 0 | 0
19 | 0.99021 | -0.1869 | 0.0067798 | 0.0016992
20 | 0.99347 | -0.12438 | 0 | 0
21 | 0.99105 | -0.17076 | 0.0052411 | 0.0013135
22 | 0.99084 | -0.17499 | 0 | 0
23 | 0.99078 | -0.17605 | 0.0056232 | 0.0014093
24 | 0.99089 | -0.17393 | 0.005011 | 0.0012559
25 | 0.97479 | -0.48676 | 0 | 0
26 | 0.97522 | -0.47824 | 0 | 0
27 | 0.97429 | -0.49663 | 0.0020206 | 0.00050641
28 | 0.97532 | -0.47624 | 0.0031169 | 0.00078117
29 | 0.99669 | -0.063018 | 0.0083986 | 0.0021049
30 | 0.99661 | -0.064557 | 0.0051252 | 0.0012845
31 | 0.99385 | -0.11708 | 0.005444 | 0.0013644
32 | 1 | 0 | -0.23727 | -0.060172
33 | 0.99481 | -0.098781 | 0.0054163 | 0.0013575
34 | 0.98533 | -0.28122 | 0 | 0
35 | 0.99042 | -0.18284 | 0.0024305 | 0.00060913
36 | 0.99068 | -0.17795 | 0.005451 | 0.0013661
37 | 0.99207 | -0.15115 | 0.0069745 | 0.001748
38 | 0.98715 | -0.24591 | 0 | 0
39 | 0.98703 | -0.2482 | 0.0055102 | 0.001381
40 | 0.99752 | -0.047072 | 0.0075583 | 0.0018943
41 | 0.99612 | -0.073655 | 0.0040673 | 0.0010194
42 | 0.99918 | -0.015533 | 0.0025509 | 0.00063931
43 | 0.98393 | -0.30828 | 0 | 0
44 | 0.98262 | -0.33381 | 0.00691 | 0.0017318
45 | 0.98195 | -0.34697 | 0.00070447 | 0.00017656
46 | 0.98146 | -0.35654 | 0.0051932 | 0.0013015
47 | 0.98137 | -0.35833 | 0.0026878 | 0.00067364
48 | 0.98056 | -0.37414 | 0.00076888 | 0.0001927
49 | 0.98046 | -0.37602 | 0.0057779 | 0.0014481
50 | 0.98042 | -0.37695 | 0.002121 | 0.00053156
51 | 0.9802 | -0.38114 | 0.0021287 | 0.0005335
52 | 0.97979 | -0.38915 | 0.0080663 | 0.0020216
53 | 0.97976 | -0.38984 | 0.00070356 | 0.00017633
54 | 0.97967 | -0.39154 | 0.002121 | 0.00053156
55 | 0.97926 | -0.39966 | 0.0067539 | 0.0016927
56 | 0.97923 | -0.40025 | 0.0024726 | 0.00061968
57 | 0.9791 | -0.40288 | 0 | 0
58 | 0.97907 | -0.40329 | 0.0006784 | 0.00017002
59 | 0.97881 | -0.40848 | 0 | 0
60 | 0.97877 | -0.40931 | 0.0067539 | 0.0016927
61 | 0.97749 | -0.43363 | 0.0024732 | 0.00061985
62 | 0.97796 | -0.42451 | 0.0025261 | 0.0006331
63 | 0.97572 | -0.46848 | 0.0021281 | 0.00053335
64 | 0.97847 | -0.4145 | 0.0015196 | 0.00038084
65 | 0.97918 | -0.4006 | 0.0013691 | 0.00034312
66 | 0.97986 | -0.38734 | 0.0012746 | 0.00031944
67 | 0.98057 | -0.37357 | 0.0012177 | 0.00030518
68 | 0.98133 | -0.35871 | 0.001513 | 0.00037919
69 | 0.98224 | -0.34093 | 0.0021861 | 0.00054789
70 | 0.98309 | -0.32446 | 0.001107 | 0.00027743
71 | 0.98359 | -0.31488 | 0.0010802 | 0.00027073
72 | 0.98355 | -0.31563 | 0.0019003 | 0.00047626
73 | 0.9741 | -0.50035 | 0 | 0
74 | 0.9735 | -0.5122 | 0.0018114 | 0.00045399
75 | 0.97323 | -0.51754 | 0.0012277 | 0.0003077
76 | 0.97314 | -0.51933 | 0.001919 | 0.00048094
77 | 0.97287 | -0.52459 | 0.0024591 | 0.0006163
78 | 0.97286 | -0.52484 | 0.001186 | 0.00029723
79 | 0.97266 | -0.5288 | 0.007455 | 0.0018684
80 | 0.99998 | 149.9956 | 0 | 0

## res_line
| p_from_mw | q_from_mvar | p_to_mw | q_to_mvar | pl_mw | ql_mvar | i_from_ka | i_to_ka | i_ka | vm_from_pu | va_from_degree | vm_to_pu | va_to_degree | loading_percent
0 | -0.0071054 | -0.0017808 | 0.0071063 | 0.0017811 | 9.712e-07 | 3.3149e-07 | 0.010697 | 0.010697 | 0.010697 | 0.98835 | -0.22285 | 0.9885 | -0.21999 | 2.9389
1 | -0.013588 | -0.0034056 | 0.01359 | 0.0034069 | 2.3926e-06 | 1.3357e-06 | 0.020454 | 0.020454 | 0.020454 | 0.9885 | -0.21999 | 0.98869 | -0.21629 | 5.6193
2 | -0.0079739 | -0.0019985 | 0.0079749 | 0.0019989 | 1.0389e-06 | 4.1176e-07 | 0.011924 | 0.011924 | 0.011924 | 0.99507 | -0.093845 | 0.99521 | -0.091111 | 3.2759
3 | -0.11622 | -0.029541 | 0.11643 | 0.029677 | 0.00021292 | 0.00013602 | 0.17391 | 0.17391 | 0.17391 | 0.99521 | -0.091111 | 0.9972 | -0.053145 | 47.7776
4 | 0.10824 | 0.027542 | -0.10824 | -0.027542 | 9.1778e-07 | 5.8616e-07 | 0.16199 | 0.16199 | 0.16199 | 0.99521 | -0.091111 | 0.9952 | -0.091286 | 44.5018
5 | -0.016613 | -0.0041644 | 0.016622 | 0.0041699 | 9.4282e-06 | 5.518e-06 | 0.025003 | 0.025003 | 0.025003 | 0.98869 | -0.21629 | 0.9893 | -0.20439 | 6.869
6 | -0.13247 | -0.033699 | 0.13281 | 0.033917 | 0.00034022 | 0.00021744 | 0.19785 | 0.19785 | 0.19785 | 0.9972 | -0.053145 | 1 | 0 | 54.3535
7 | 0.016041 | 0.0040221 | -0.016039 | -0.0040208 | 2.2373e-06 | 1.2961e-06 | 0.023937 | 0.023937 | 0.023937 | 0.9972 | -0.053145 | 0.99705 | -0.056072 | 6.576
8 | 0.099494 | 0.02535 | -0.099208 | -0.025167 | 0.0002865 | 0.00018291 | 0.14891 | 0.14891 | 0.14891 | 0.9952 | -0.091286 | 0.99207 | -0.15115 | 40.9094
9 | 0.061997 | 0.015749 | -0.061874 | -0.015671 | 0.00012364 | 7.8647e-05 | 0.093326 | 0.093326 | 0.093326 | 0.9893 | -0.20439 | 0.98715 | -0.24591 | 25.6391
10 | -0.084126 | -0.021299 | 0.084213 | 0.021355 | 8.7109e-05 | 5.5564e-05 | 0.12661 | 0.12661 | 0.12661 | 0.9893 | -0.20439 | 0.99042 | -0.18284 | 34.7831
11 | -0.0052014 | -0.0013036 | 0.0052015 | 0.0013036 | 1.0352e-07 | 9.4912e-09 | 0.0078628 | 0.0078628 | 0.0078628 | 0.98435 | -0.30013 | 0.98437 | -0.29971 | 2.1601
12 | -0.050086 | -0.012665 | 0.050113 | 0.012682 | 2.6656e-05 | 1.6902e-05 | 0.075753 | 0.075752 | 0.075753 | 0.98437 | -0.29971 | 0.98494 | -0.28862 | 20.8111
13 | 0.044885 | 0.011361 | -0.044858 | -0.011345 | 2.6367e-05 | 1.6681e-05 | 0.06789 | 0.06789 | 0.06789 | 0.98437 | -0.29971 | 0.98374 | -0.31196 | 18.651
14 | -0.050113 | -0.012682 | 0.050175 | 0.012721 | 6.2362e-05 | 3.9542e-05 | 0.075752 | 0.075752 | 0.075752 | 0.98494 | -0.28862 | 0.98628 | -0.26273 | 20.8111
15 | 0.0043905 | 0.0010998 | -0.0043903 | -0.0010998 | 1.4626e-07 | -1.8671e-08 | 0.0066409 | 0.0066409 | 0.0066409 | 0.98374 | -0.31196 | 0.9837 | -0.31266 | 1.8244
16 | 0.040468 | 0.010245 | -0.040447 | -0.010231 | 2.1166e-05 | 1.3355e-05 | 0.061249 | 0.061249 | 0.061249 | 0.98374 | -0.31196 | 0.98318 | -0.32286 | 16.8266
17 | -0.056317 | -0.014261 | 0.056363 | 0.01429 | 4.5536e-05 | 2.8929e-05 | 0.085019 | 0.085019 | 0.085019 | 0.98628 | -0.26273 | 0.98715 | -0.24591 | 23.357
18 | 0.0043903 | 0.0010998 | -0.00439 | -0.0010999 | 3.0852e-07 | -3.9353e-08 | 0.0066409 | 0.006641 | 0.006641 | 0.9837 | -0.31266 | 0.98363 | -0.31413 | 1.8245
19 | 0.038769 | 0.009811 | -0.038766 | -0.0098091 | 2.9776e-06 | 1.8765e-06 | 0.05871 | 0.05871 | 0.05871 | 0.98318 | -0.32286 | 0.98309 | -0.32446 | 16.129
20 | 0.0029807 | 0.00074665 | -0.0029806 | -0.00074676 | 1.0601e-07 | -1.0864e-07 | 0.004509 | 0.0045091 | 0.0045091 | 0.98363 | -0.31413 | 0.98359 | -0.31488 | 1.2388
21 | -0.0025099 | -0.00062903 | 0.0025099 | 0.00062892 | 6.0751e-08 | -1.117e-07 | 0.0037459 | 0.0037458 | 0.0037459 | 0.99702 | -0.056581 | 0.99705 | -0.056072 | 1.0291
22 | 0.013529 | 0.0033919 | -0.013524 | -0.0033894 | 4.476e-06 | 2.4829e-06 | 0.020191 | 0.020191 | 0.020191 | 0.99705 | -0.056072 | 0.99669 | -0.063018 | 5.547
23 | 0.061181 | 0.015546 | -0.061119 | -0.015507 | 6.1505e-05 | 3.9113e-05 | 0.091913 | 0.091913 | 0.091913 | 0.9913 | -0.16599 | 0.99021 | -0.1869 | 25.2507
24 | -0.077062 | -0.019528 | 0.077216 | 0.019626 | 0.00015441 | 9.8425e-05 | 0.11575 | 0.11575 | 0.11575 | 0.9913 | -0.16599 | 0.99347 | -0.12438 | 31.7999
25 | 0.015881 | 0.0039817 | -0.015877 | -0.0039796 | 3.6074e-06 | 2.0906e-06 | 0.023839 | 0.023839 | 0.023839 | 0.9913 | -0.16599 | 0.99105 | -0.17076 | 6.5493
26 | 0.054339 | 0.013808 | -0.054094 | -0.013652 | 0.00024558 | 0.00015592 | 0.081724 | 0.081725 | 0.081725 | 0.99021 | -0.1869 | 0.98533 | -0.28122 | 22.4519
27 | -0.077216 | -0.019626 | 0.077243 | 0.019644 | 2.7173e-05 | 1.7321e-05 | 0.11575 | 0.11575 | 0.11575 | 0.99347 | -0.12438 | 0.99385 | -0.11708 | 31.7999
28 | 0.010636 | 0.0026661 | -0.010635 | -0.0026653 | 1.6034e-06 | 8.102e-07 | 0.01597 | 0.01597 | 0.01597 | 0.99105 | -0.17076 | 0.99089 | -0.17393 | 4.3874
29 | 0.0056235 | 0.0014094 | -0.0056232 | -0.0014093 | 2.8182e-07 | 4.4657e-08 | 0.0084452 | 0.0084453 | 0.0084453 | 0.99084 | -0.17499 | 0.99078 | -0.17605 | 2.3201
30 | -0.0056235 | -0.0014094 | 0.0056238 | 0.0014094 | 2.8611e-07 | 4.532e-08 | 0.0084452 | 0.0084452 | 0.0084452 | 0.99084 | -0.17499 | 0.99089 | -0.17393 | 2.3201
31 | -0.018108 | -0.0045478 | 0.018116 | 0.0045522 | 7.3652e-06 | 4.3932e-06 | 0.027646 | 0.027645 | 0.027646 | 0.97479 | -0.48676 | 0.97522 | -0.47824 | 7.5949
32 | 0.018108 | 0.0045478 | -0.0181 | -0.0045427 | 8.5276e-06 | 5.0869e-06 | 0.027646 | 0.027646 | 0.027646 | 0.97479 | -0.48676 | 0.97429 | -0.49663 | 7.595
33 | -0.018116 | -0.0045522 | 0.018117 | 0.0045532 | 1.7265e-06 | 1.0298e-06 | 0.027645 | 0.027645 | 0.027645 | 0.97522 | -0.47824 | 0.97532 | -0.47624 | 7.5949
34 | 0.016079 | 0.0040363 | -0.016076 | -0.0040346 | 2.847e-06 | 1.6654e-06 | 0.02456 | 0.02456 | 0.02456 | 0.97429 | -0.49663 | 0.9741 | -0.50035 | 6.7472
35 | -0.021234 | -0.0053344 | 0.021242 | 0.0053391 | 7.8653e-06 | 4.7844e-06 | 0.032401 | 0.032401 | 0.032401 | 0.97532 | -0.47624 | 0.97572 | -0.46848 | 8.9013
36 | 0.0051256 | 0.0012845 | -0.0051252 | -0.0012845 | 3.759e-07 | 1.7499e-08 | 0.0076523 | 0.0076523 | 0.0076523 | 0.99669 | -0.063018 | 0.99661 | -0.064557 | 2.1023
37 | -0.082687 | -0.021008 | 0.08276 | 0.021054 | 7.2896e-05 | 4.6489e-05 | 0.1239 | 0.1239 | 0.1239 | 0.99385 | -0.11708 | 0.99481 | -0.098781 | 34.0391
38 | 0.10281 | 0.026255 | -0.10273 | -0.026206 | 7.7127e-05 | 4.9246e-05 | 0.15315 | 0.15315 | 0.15315 | 1 | 0 | 0.99918 | -0.015533 | 42.075
39 | -0.088177 | -0.022412 | 0.088283 | 0.02248 | 0.00010684 | 6.8163e-05 | 0.132 | 0.132 | 0.132 | 0.99481 | -0.098781 | 0.99612 | -0.073655 | 36.2648
40 | 0.054094 | 0.013652 | -0.054024 | -0.013607 | 6.9991e-05 | 4.4439e-05 | 0.081725 | 0.081725 | 0.081725 | 0.98533 | -0.28122 | 0.98393 | -0.30828 | 22.4519
41 | -0.086643 | -0.021964 | 0.086664 | 0.021977 | 2.0394e-05 | 1.3011e-05 | 0.13026 | 0.13026 | 0.13026 | 0.99042 | -0.18284 | 0.99068 | -0.17795 | 35.7862
42 | -0.092115 | -0.023343 | 0.092233 | 0.023419 | 0.00011875 | 7.5784e-05 | 0.13845 | 0.13845 | 0.13845 | 0.99068 | -0.17795 | 0.99207 | -0.15115 | 38.0355
43 | 0.0055108 | 0.0013811 | -0.0055102 | -0.001381 | 6.0287e-07 | 8.8026e-08 | 0.0083068 | 0.0083069 | 0.0083069 | 0.98715 | -0.24591 | 0.98703 | -0.2482 | 2.2821
44 | 0.092469 | 0.023575 | -0.092351 | -0.023499 | 0.0001185 | 7.5621e-05 | 0.13808 | 0.13808 | 0.13808 | 0.99752 | -0.047072 | 0.99612 | -0.073655 | 37.934
45 | -0.10003 | -0.025469 | 0.10018 | 0.025567 | 0.00015239 | 9.7293e-05 | 0.14935 | 0.14935 | 0.14935 | 0.99752 | -0.047072 | 0.99918 | -0.015533 | 41.0314
46 | 0.054024 | 0.013607 | -0.053958 | -0.013566 | 6.5878e-05 | 4.1828e-05 | 0.081725 | 0.081725 | 0.081725 | 0.98393 | -0.30828 | 0.98262 | -0.33381 | 22.452
47 | 0.047048 | 0.011834 | -0.047018 | -0.011815 | 2.9554e-05 | 1.8718e-05 | 0.071261 | 0.071261 | 0.071261 | 0.98262 | -0.33381 | 0.98195 | -0.34697 | 19.5773
48 | 0.046314 | 0.011639 | -0.046293 | -0.011625 | 2.1147e-05 | 1.3389e-05 | 0.070194 | 0.070194 | 0.070194 | 0.98195 | -0.34697 | 0.98146 | -0.35654 | 19.284
49 | 0.0411 | 0.010324 | -0.041096 | -0.010321 | 3.5179e-06 | 2.2209e-06 | 0.06232 | 0.06232 | 0.06232 | 0.98146 | -0.35654 | 0.98137 | -0.35833 | 17.121
50 | 0.038408 | 0.0096477 | -0.038379 | -0.0096295 | 2.8952e-05 | 1.8242e-05 | 0.058245 | 0.058245 | 0.058245 | 0.98137 | -0.35833 | 0.98056 | -0.37414 | 16.0013
51 | 0.03761 | 0.0094368 | -0.037607 | -0.0094347 | 3.3745e-06 | 2.1248e-06 | 0.057078 | 0.057078 | 0.057078 | 0.98056 | -0.37414 | 0.98046 | -0.37602 | 15.6808
52 | 0.031829 | 0.0079866 | -0.031828 | -0.0079857 | 1.4093e-06 | 8.8166e-07 | 0.048309 | 0.048309 | 0.048309 | 0.98046 | -0.37602 | 0.98042 | -0.37695 | 13.2718
53 | 0.029707 | 0.0074542 | -0.029701 | -0.0074505 | 5.9274e-06 | 3.6955e-06 | 0.04509 | 0.04509 | 0.04509 | 0.98042 | -0.37695 | 0.9802 | -0.38114 | 12.3874
54 | 0.027572 | 0.006917 | -0.027562 | -0.0069104 | 1.0533e-05 | 6.5391e-06 | 0.041859 | 0.041859 | 0.041859 | 0.9802 | -0.38114 | 0.97979 | -0.38915 | 11.4997
55 | 0.019495 | 0.0048888 | -0.019495 | -0.0048884 | 6.3894e-07 | 3.8445e-07 | 0.029609 | 0.029609 | 0.029609 | 0.97979 | -0.38915 | 0.97976 | -0.38984 | 8.1342
56 | 0.018791 | 0.0047121 | -0.01879 | -0.0047112 | 1.524e-06 | 9.1255e-07 | 0.02854 | 0.02854 | 0.02854 | 0.97976 | -0.38984 | 0.97967 | -0.39154 | 7.8407
57 | 0.016669 | 0.0041796 | -0.016662 | -0.0041758 | 6.449e-06 | 3.7897e-06 | 0.025319 | 0.025319 | 0.025319 | 0.97967 | -0.39154 | 0.97926 | -0.39966 | 6.9557
58 | 0.0099082 | 0.0024832 | -0.0099079 | -0.002483 | 2.761e-07 | 1.3584e-07 | 0.015056 | 0.015056 | 0.015056 | 0.97926 | -0.39966 | 0.97923 | -0.40025 | 4.1362
59 | 0.0074354 | 0.0018633 | -0.0074344 | -0.001863 | 9.3069e-07 | 3.5111e-07 | 0.011299 | 0.011299 | 0.011299 | 0.97923 | -0.40025 | 0.9791 | -0.40288 | 3.104
60 | 0.00067841 | 0.00016961 | -0.0006784 | -0.00017002 | 1.321e-08 | -4.0834e-07 | 0.0010309 | 0.001031 | 0.001031 | 0.9791 | -0.40288 | 0.97907 | -0.40329 | 0.28325
61 | 0.006756 | 0.0016934 | -0.0067542 | -0.0016928 | 1.8043e-06 | 5.8095e-07 | 0.010268 | 0.010268 | 0.010268 | 0.9791 | -0.40288 | 0.97881 | -0.40848 | 2.8209
62 | 0.0067542 | 0.0016928 | -0.0067539 | -0.0016927 | 2.6606e-07 | 8.5698e-08 | 0.010268 | 0.010268 | 0.010268 | 0.97881 | -0.40848 | 0.97877 | -0.40931 | 2.8209
63 | -0.025882 | -0.0065162 | 0.025894 | 0.0065232 | 1.1285e-05 | 6.9794e-06 | 0.039411 | 0.039411 | 0.039411 | 0.97749 | -0.43363 | 0.97796 | -0.42451 | 10.8271
64 | 0.023409 | 0.0058964 | -0.02337 | -0.0058725 | 3.8949e-05 | 2.3905e-05 | 0.035646 | 0.035646 | 0.035646 | 0.97749 | -0.43363 | 0.97572 | -0.46848 | 9.7929
65 | -0.02842 | -0.0071563 | 0.028433 | 0.0071648 | 1.3617e-05 | 8.471e-06 | 0.043254 | 0.043254 | 0.043254 | 0.97796 | -0.42451 | 0.97847 | -0.4145 | 11.883
66 | -0.029953 | -0.0075456 | 0.029973 | 0.0075581 | 1.992e-05 | 1.2427e-05 | 0.045565 | 0.045565 | 0.045565 | 0.97847 | -0.4145 | 0.97918 | -0.4006 | 12.5179
67 | -0.031342 | -0.0079012 | 0.031362 | 0.0079136 | 1.9908e-05 | 1.2447e-05 | 0.047645 | 0.047645 | 0.047645 | 0.97918 | -0.4006 | 0.97986 | -0.38734 | 13.0894
68 | -0.032636 | -0.0082331 | 0.032658 | 0.0082466 | 2.1531e-05 | 1.3485e-05 | 0.049581 | 0.049581 | 0.049581 | 0.97986 | -0.38734 | 0.98057 | -0.37357 | 13.6211
69 | -0.033876 | -0.0085517 | 0.0339 | 0.0085669 | 2.413e-05 | 1.5136e-05 | 0.051429 | 0.051428 | 0.051429 | 0.98057 | -0.37357 | 0.98133 | -0.35871 | 14.1287
70 | -0.035413 | -0.0089461 | 0.035443 | 0.008965 | 3.0215e-05 | 1.8985e-05 | 0.053723 | 0.053723 | 0.053723 | 0.98133 | -0.35871 | 0.98224 | -0.34093 | 14.759
71 | -0.037629 | -0.0095129 | 0.037659 | 0.0095317 | 2.9742e-05 | 1.8726e-05 | 0.057034 | 0.057034 | 0.057034 | 0.98224 | -0.34093 | 0.98309 | -0.32446 | 15.6687
72 | 0.0019004 | 0.00047603 | -0.0019003 | -0.00047626 | 6.7857e-08 | -2.3443e-07 | 0.0028749 | 0.002875 | 0.002875 | 0.98359 | -0.31488 | 0.98355 | -0.31563 | 0.78983
73 | 0.016076 | 0.0040346 | -0.016067 | -0.0040293 | 9.0818e-06 | 5.3129e-06 | 0.02456 | 0.02456 | 0.02456 | 0.9741 | -0.50035 | 0.9735 | -0.5122 | 6.7472
74 | 0.014256 | 0.0035753 | -0.014252 | -0.0035732 | 3.6266e-06 | 2.0679e-06 | 0.021791 | 0.021791 | 0.021791 | 0.9735 | -0.5122 | 0.97323 | -0.51754 | 5.9866
75 | 0.013024 | 0.0032655 | -0.013023 | -0.0032649 | 1.1093e-06 | 6.1725e-07 | 0.019914 | 0.019914 | 0.019914 | 0.97323 | -0.51754 | 0.97314 | -0.51933 | 5.4709
76 | 0.011104 | 0.002784 | -0.011101 | -0.0027825 | 2.7856e-06 | 1.4628e-06 | 0.01698 | 0.01698 | 0.01698 | 0.97314 | -0.51933 | 0.97287 | -0.52459 | 4.6648
77 | 0.0086424 | 0.0021662 | -0.0086423 | -0.0021662 | 1.0312e-07 | 4.6454e-08 | 0.013219 | 0.013219 | 0.013219 | 0.97287 | -0.52459 | 0.97286 | -0.52484 | 3.6315
78 | 0.0074564 | 0.0018689 | -0.007455 | -0.0018684 | 1.4049e-06 | 5.4157e-07 | 0.011405 | 0.011405 | 0.011405 | 0.97286 | -0.52484 | 0.97266 | -0.5288 | 3.1332

## res_trafo
| p_hv_mw | q_hv_mvar | p_lv_mw | q_lv_mvar | pl_mw | ql_mvar | i_hv_ka | i_lv_ka | vm_hv_pu | va_hv_degree | vm_lv_pu | va_lv_degree | loading_percent
0 | -1.2729e-15 | -1.3162e-15 | 0.00165 | 1.2699e-07 | 0.00165 | 1.2699e-07 | 5.2857e-17 | 0.0023815 | 0.99998 | 149.9956 | 1 | 0 | 0.2619

## res_ext_grid
| p_mw | q_mvar
0 | 0.24585 | 0.062322

## res_load
| p_mw | q_mvar
0 | 0.0071054 | 0.0017808
1 | 0.0064816 | 0.0016245
2 | 0.0079739 | 0.0019985
3 | 0.0030225 | 0.00075751
4 | 0.0087458 | 0.0021919
5 | 0.0055059 | 0.0013799
6 | 0.0052014 | 0.0013036
7 | 0.0061424 | 0.0015394
8 | 0.0016778 | 0.0004205
9 | 0.0014093 | 0.0003532
10 | 0.0025099 | 0.00062903
11 | 0.0067798 | 0.0016992
12 | 0.0052411 | 0.0013135
13 | 0.0056232 | 0.0014093
14 | 0.005011 | 0.0012559
15 | 0.0020206 | 0.00050641
16 | 0.0031169 | 0.00078117
17 | 0.0083986 | 0.0021049
18 | 0.0051252 | 0.0012845
19 | 0.005444 | 0.0013644
20 | 0.0085775 | 0.0021497
21 | 0.0054163 | 0.0013575
22 | 0.0024305 | 0.00060913
23 | 0.005451 | 0.0013661
24 | 0.0069745 | 0.001748
25 | 0.0055102 | 0.001381
26 | 0.0075583 | 0.0018943
27 | 0.0040673 | 0.0010194
28 | 0.0025509 | 0.00063931
29 | 0.00691 | 0.0017318
30 | 0.00070447 | 0.00017656
31 | 0.0051932 | 0.0013015
32 | 0.0026878 | 0.00067364
33 | 0.00076888 | 0.0001927
34 | 0.0057779 | 0.0014481
35 | 0.002121 | 0.00053156
36 | 0.0021287 | 0.0005335
37 | 0.0080663 | 0.0020216
38 | 0.00070356 | 0.00017633
39 | 0.002121 | 0.00053156
40 | 0.0067539 | 0.0016927
41 | 0.0024726 | 0.00061968
42 | 0.0006784 | 0.00017002
43 | 0.0067539 | 0.0016927
44 | 0.0024732 | 0.00061985
45 | 0.0025261 | 0.0006331
46 | 0.0021281 | 0.00053335
47 | 0.0015196 | 0.00038084
48 | 0.0013691 | 0.00034312
49 | 0.0012746 | 0.00031944
50 | 0.0012177 | 0.00030518
51 | 0.001513 | 0.00037919
52 | 0.0021861 | 0.00054789
53 | 0.001107 | 0.00027743
54 | 0.0010802 | 0.00027073
55 | 0.0019003 | 0.00047626
56 | 0.0018114 | 0.00045399
57 | 0.0012277 | 0.0003077
58 | 0.001919 | 0.00048094
59 | 0.0024591 | 0.0006163
60 | 0.001186 | 0.00029723
61 | 0.007455 | 0.0018684

## dtypes
| element | column | dtype
0 | bus | name | object
1 | bus | vn_kv | float64
2 | bus | type | object
3 | bus | zone | object
4 | bus | in_service | bool
5 | load | name | object
6 | load | bus | uint32
7 | load | p_mw | float64
8 | load | q_mvar | float64
9 | load | const_z_percent | float64
10 | load | const_i_percent | float64
11 | load | sn_mva | float64
12 | load | scaling | float64
13 | load | in_service | bool
14 | load | type | object
15 | ext_grid | name | object
16 | ext_grid | bus | uint32
17 | ext_grid | vm_pu | float64
18 | ext_grid | va_degree | float64
19 | ext_grid | slack_weight | float64
20 | ext_grid | in_service | bool
21 | line | name | object
22 | line | std_type | object
23 | line | from_bus | uint32
24 | line | to_bus | uint32
25 | line | length_km | float64
26 | line | r_ohm_per_km | float64
27 | line | x_ohm_per_km | float64
28 | line | c_nf_per_km | float64
29 | line | g_us_per_km | float64
30 | line | max_i_ka | float64
31 | line | df | float64
32 | line | parallel | uint32
33 | line | type | object
34 | line | in_service | bool
35 | trafo | name | object
36 | trafo | std_type | object
37 | trafo | hv_bus | uint32
38 | trafo | lv_bus | uint32
39 | trafo | sn_mva | float64
40 | trafo | vn_hv_kv | float64
41 | trafo | vn_lv_kv | float64
42 | trafo | vk_percent | float64
43 | trafo | vkr_percent | float64
44 | trafo | pfe_kw | float64
45 | trafo | i0_percent | float64
46 | trafo | shift_degree | float64
47 | trafo | tap_side | object
48 | trafo | tap_neutral | int32
49 | trafo | tap_min | int32
50 | trafo | tap_max | int32
51 | trafo | tap_step_percent | float64
52 | trafo | tap_step_degree | float64
53 | trafo | tap_pos | int32
54 | trafo | tap_phase_shifter | bool
55 | trafo | parallel | uint32
56 | trafo | df | float64
57 | trafo | in_service | bool
58 | line_geodata | coords | object
59 | bus_geodata | x | float64
60 | bus_geodata | y | float64
61 | bus_geodata | coords | object
62 | res_bus | vm_pu | float64
63 | res_bus | va_degree | float64
64 | res_bus | p_mw | float64
65 | res_bus | q_mvar | float64
66 | res_line | p_from_mw | float64
67 | res_line | q_from_mvar | float64
68 | res_line | p_to_mw | float64
69 | res_line | q_to_mvar | float64
70 | res_line | pl_mw | float64
71 | res_line | ql_mvar | float64
72 | res_line | i_from_ka | float64
73 | res_line | i_to_ka | float64
74 | res_line | i_ka | float64
75 | res_line | vm_from_pu | float64
76 | res_line | va_from_degree | float64
77 | res_line | vm_to_pu | float64
78 | res_line | va_to_degree | float64
79 | res_line | loading_percent | float64
80 | res_trafo | p_hv_mw | float64
81 | res_trafo | q_hv_mvar | float64
82 | res_trafo | p_lv_mw | float64
83 | res_trafo | q_lv_mvar | float64
84 | res_trafo | pl_mw | float64
85 | res_trafo | ql_mvar | float64
86 | res_trafo | i_hv_ka | float64
87 | res_trafo | i_lv_ka | float64
88 | res_trafo | vm_hv_pu | float64
89 | res_trafo | va_hv_degree | float64
90 | res_trafo | vm_lv_pu | float64
91 | res_trafo | va_lv_degree | float64
92 | res_trafo | loading_percent | float64
93 | res_ext_grid | p_mw | float64
94 | res_ext_grid | q_mvar | float64
95 | res_load | p_mw | float64
96 | res_load | q_mvar | float64

## parameters
| version | format_version | converged | OPF_converged | name | f_hz | sn_mva
0 | 2.14.6 | 2.14.0 | TRUE | FALSE |  | 50 | 1