## bus
| name | vn_kv | type | zone | in_service
0 | bus_LV_230-192_1_4_node_11 | 0.4 | n |  | TRUE
1 | bus_LV_230-192_1_4_node_193 | 0.4 | n |  | TRUE
2 | bus_LV_230-192_1_4_node_12 | 0.4 | n |  | TRUE
3 | bus_LV_230-192_1_4_node_136 | 0.4 | n |  | TRUE
4 | bus_LV_230-192_1_4_node_106 | 0.4 | n |  | TRUE
5 | bus_LV_230-192_1_4_node_194 | 0.4 | n |  | TRUE
6 | bus_LV_230-192_1_4_node_198 | 0.4 | n |  | TRUE
7 | bus_LV_230-192_1_4_node_104 | 0.4 | n |  | TRUE
8 | bus_LV_230-192_1_4_node_43 | 0.4 | n |  | TRUE
9 | bus_LV_230-192_1_4_node_44 | 0.4 | n |  | TRUE
10 | bus_LV_230-192_1_4_node_45 | 0.4 | n |  | TRUE
11 | bus_LV_230-192_1_4_node_46 | 0.4 | n |  | TRUE
12 | bus_LV_230-192_1_4_node_47 | 0.4 | n |  | TRUE
13 | bus_LV_230-192_1_4_node_49 | 0.4 | n |  | TRUE
14 | bus_LV_230-192_1_4_node_201 | 0.4 | n |  | TRUE
15 | bus_LV_230-192_1_4_node_200 | 0.4 | n |  | TRUE
16 | bus_LV_230-192_1_4_node_50 | 0.4 | n |  | TRUE
17 | bus_LV_230-192_1_4_node_51 | 0.4 | n |  | TRUE
18 | bus_LV_230-192_1_4_node_52 | 0.4 | n |  | TRUE
19 | bus_LV_230-192_1_4_node_53 | 0.4 | n |  | TRUE
20 | bus_LV_230-192_1_4_node_54 | 0.4 | n |  | TRUE
21 | bus_LV_230-192_1_4_node_60 | 0.4 | n |  | TRUE
22 | bus_LV_230-192_1_4_node_93 | 0.4 | n |  | TRUE
23 | bus_LV_230-192_1_4_node_59 | 0.4 | n |  | TRUE
24 | bus_LV_230-192_1_4_node_94 | 0.4 | n |  | TRUE
25 | bus_LV_230-192_1_4_node_95 | 0.4 | n |  | TRUE
26 | bus_LV_230-192_1_4_node_55 | 0.4 | n |  | TRUE
27 | bus_LV_230-192_1_4_node_56 | 0.4 | n |  | TRUE
28 | bus_LV_230-192_1_4_node_57 | 0.4 | n |  | TRUE
29 | bus_LV_230-192_1_4_node_58 | 0.4 | n |  | TRUE
30 | bus_LV_230-192_1_4_node_73 | 0.4 | n |  | TRUE
31 | bus_LV_230-192_1_4_node_70 | 0.4 | n |  | TRUE
32 | bus_LV_230-192_1_4_node_78 | 0.4 | n |  | TRUE
33 | bus_LV_230-192_1_4_node_75 | 0.4 | n |  | TRUE
34 | bus_LV_230-192_1_4_node_71 | 0.4 | n |  | TRUE
35 | bus_LV_230-192_1_4_node_61 | 0.4 | n |  | TRUE
36 | bus_LV_230-192_1_4_node_62 | 0.4 | n |  | TRUE
37 | bus_LV_230-192_1_4_node_63 | 0.4 | n |  | TRUE
38 | bus_LV_230-192_1_4_node_64 | 0.4 | n |  | TRUE
39 | bus_LV_230-192_1_4_node_79 | 0.4 | n |  | TRUE
40 | bus_LV_230-192_1_4_node_80 | 0.4 | n |  | TRUE
41 | bus_LV_230-192_1_4_node_81 | 0.4 | n |  | TRUE
42 | bus_LV_230-192_1_4_node_65 | 0.4 | n |  | TRUE
43 | bus_LV_230-192_1_4_node_66 | 0.4 | n |  | TRUE
44 | bus_LV_230-192_1_4_node_67 | 0.4 | n |  | TRUE
45 | bus_LV_230-192_1_4_node_68 | 0.4 | n |  | TRUE
46 | bus_LV_230-192_1_4_node_69 | 0.4 | n |  | TRUE
47 | bus_LV_230-192_1_4_node_74 | 0.4 | n |  | TRUE
48 | bus_LV_230-192_1_4_node_91 | 0.4 | n |  | TRUE
49 | bus_LV_230-192_1_4_node_83 | 0.4 | n |  | TRUE
50 | bus_LV_230-192_1_4_node_72 | 0.4 | n |  | TRUE
51 | bus_LV_230-192_1_4_node_82 | 0.4 | n |  | TRUE
52 | bus_LV_230-192_1_4_node_76 | 0.4 | n |  | TRUE
53 | bus_LV_230-192_1_4_node_77 | 0.4 | n |  | TRUE
54 | bus_LV_230-192_1_4_node_88 | 0.4 | n |  | TRUE
55 | bus_LV_230-192_1_4_node_92 | 0.4 | n |  | TRUE
56 | bus_LV_230-192_1_4_node_86 | 0.4 | n |  | TRUE
57 | bus_LV_230-192_1_4_node_96 | 0.4 | n |  | TRUE
58 | bus_LV_230-192_1_4_node_140 | 0.4 | n |  | TRUE
59 | bus_LV_230-192_1_4_node_97 | 0.4 | n |  | TRUE
60 | bus_LV_230-192_1_4_node_141 | 0.4 | n |  | TRUE
61 | bus_LV_230-192_1_4_node_90 | 0.4 | n |  | TRUE
62 | bus_LV_230-192_1_4_node_84 | 0.4 | n |  | TRUE
63 | bus_LV_230-192_1_4_node_85 | 0.4 | n |  | TRUE
64 | bus_LV_230-192_1_4_node_87 | 0.4 | n |  | TRUE
65 | bus_LV_230-192_1_4_node_89 | 0.4 | n |  | TRUE
66 | bus_LV_230-192_1_4_node_131 | 0.4 | n |  | TRUE
67 | bus_LV_230-192_1_4_node_137 | 0.4 | n |  | TRUE
68 | bus_LV_230-192_1_4_node_128 | 0.4 | n |  | TRUE
69 | bus_LV_230-192_1_4_node_117 | 0.4 | n |  | TRUE
70 | bus_LV_230-192_1_4_node_118 | 0.4 | n |  | TRUE
71 | bus_LV_230-192_1_4_node_125 | 0.4 | n |  | TRUE
72 | bus_LV_230-192_1_4_node_212 | 0.4 | n |  | TRUE
73 | bus_LV_230-192_1_4_node_129 | 0.4 | n |  | TRUE
74 | bus_LV_230-192_1_4_node_130 | 0.4 | n |  | TRUE
75 | bus_LV_230-192_1_4_node_98 | 0.4 | n |  | TRUE
76 | bus_LV_230-192_1_4_node_99 | 0.4 | n |  | TRUE
77 | bus_LV_230-192_1_4_node_100 | 0.4 | n |  | TRUE
78 | bus_LV_230-192_1_4_node_101 | 0.4 | n |  | TRUE
79 | bus_LV_230-192_1_4_node_102 | 0.4 | n |  | TRUE
80 | bus_LV_230-192_1_4_node_139 | 0.4 | n |  | TRUE
81 | bus_LV_230-192_1_4_node_138 | 0.4 | n |  | TRUE
82 | bus_LV_230-192_1_4_node_103 | 0.4 | n |  | TRUE
83 | bus_LV_230-192_1_4_node_105 | 0.4 | n |  | TRUE
84 | bus_LV_230-192_1_4_node_107 | 0.4 | n |  | TRUE
85 | bus_LV_230-192_1_4_node_116 | 0.4 | n |  | TRUE
86 | bus_LV_230-192_1_4_node_113 | 0.4 | n |  | TRUE
87 | bus_LV_230-192_1_4_node_145 | 0.4 | n |  | TRUE
88 | bus_LV_230-192_1_4_node_114 | 0.4 | n |  | TRUE
89 | bus_LV_230-192_1_4_node_108 | 0.4 | n |  | TRUE
90 | bus_LV_230-192_1_4_node_109 | 0.4 | n |  | TRUE
91 | bus_LV_230-192_1_4_node_110 | 0.4 | n |  | TRUE
92 | bus_LV_230-192_1_4_node_111 | 0.4 | n |  | TRUE
93 | bus_LV_230-192_1_4_node_112 | 0.4 | n |  | TRUE
94 | bus_LV_230-192_1_4_node_149 | 0.4 | n |  | TRUE
95 | bus_LV_230-192_1_4_node_119 | 0.4 | n |  | TRUE
96 | bus_LV_230-192_1_4_node_147 | 0.4 | n |  | TRUE
97 | bus_LV_230-192_1_4_node_120 | 0.4 | n |  | TRUE
98 | bus_LV_230-192_1_4_node_115 | 0.4 | n |  | TRUE
99 | bus_LV_230-192_1_4_node_121 | 0.4 | n |  | TRUE
100 | bus_LV_230-192_1_4_node_122 | 0.4 | n |  | TRUE
101 | bus_LV_230-192_1_4_node_146 | 0.4 | n |  | TRUE
102 | bus_LV_230-192_1_4_node_123 | 0.4 | n |  | TRUE
103 | bus_LV_230-192_1_4_node_126 | 0.4 | n |  | TRUE
104 | bus_LV_230-192_1_4_node_127 | 0.4 | n |  | TRUE
105 | bus_LV_230-192_1_4_node_181 | 0.4 | n |  | TRUE
106 | bus_LV_230-192_1_4_node_124 | 0.4 | n |  | TRUE
107 | bus_LV_230-192_1_4_node_135 | 0.4 | n |  | TRUE
108 | bus_LV_230-192_1_4_node_133 | 0.4 | n |  | TRUE
109 | bus_LV_230-192_1_4_node_182 | 0.4 | n |  | TRUE
110 | bus_LV_230-192_1_4_node_132 | 0.4 | n |  | TRUE
111 | bus_LV_230-192_1_4_node_134 | 0.4 | n |  | TRUE
112 | bus_LV_230-192_1_4_node_142 | 0.4 | n |  | TRUE
113 | bus_LV_230-192_1_4_node_144 | 0.4 | n |  | TRUE
114 | bus_LV_230-192_1_4_node_143 | 0.4 | n |  | TRUE
115 | bus_LV_230-192_1_4_node_183 | 0.4 | n |  | TRUE
116 | bus_LV_230-192_1_4_node_199 | 0.4 | n |  | TRUE
117 | bus_LV_230-192_1_4_node_148 | 0.4 | n |  | TRUE
118 | bus_LV_230-192_1_4_node_195 | 0.4 | n |  | TRUE
119 | bus_LV_230-192_1_4_node_196 | 0.4 | n |  | TRUE
120 | bus_LV_230-192_1_4_node_197 | 0.4 | n |  | TRUE
121 | bus_LV_230-192_1_4_node_202 | 0.4 | n |  | TRUE
122 | bus_LV_230-192_1_4_node_205 | 0.4 | n |  | TRUE
123 | bus_LV_230-192_1_4_node_203 | 0.4 | n |  | TRUE
124 | bus_LV_230-192_1_4_node_208 | 0.4 | n |  | TRUE
125 | bus_LV_230-192_1_4_node_206 | 0.4 | n |  | TRUE
126 | bus_LV_230-192_1_4_node_204 | 0.4 | n |  | TRUE
127 | bus_LV_230-192_1_4_node_209 | 0.4 | n |  | TRUE
128 | bus_LV_230-192_1_4_node_207 | 0.4 | n |  | TRUE
129 | bus_LV_230-192_1_4_node_210 | 0.4 | n |  | TRUE
130 | bus_LV_230-192_1_4_node_211 | 0.4 | n |  | TRUE
131 | bus_MV_370_0_node_93 | 20 | n |  | TRUE

## load
| name | bus | p_mw | q_mvar | const_z_percent | const_i_percent | sn_mva | scaling | in_service | type
0 | LV_230-192_1_4_load_193 | 1 | 0.0013886 | 0.00034801 | 0 | 0 |  | 1 | TRUE | wye
1 | LV_230-192_1_4_load_106 | 4 | 0.0012935 | 0.00032418 | 0 | 0 |  | 1 | TRUE | wye
2 | LV_230-192_1_4_load_194 | 5 | 0.001754 | 0.00043959 | 0 | 0 |  | 1 | TRUE | wye
3 | LV_230-192_1_4_load_198 | 6 | 0.0013939 | 0.00034934 | 0 | 0 |  | 1 | TRUE | wye
4 | LV_230-192_1_4_load_104 | 7 | 0.0011138 | 0.00027916 | 0 | 0 |  | 1 | TRUE | wye
5 | LV_230-192_1_4_load_43 | 8 | 0.00017527 | 4.3927e-05 | 0 | 0 |  | 1 | TRUE | wye
6 | LV_230-192_1_4_load_44 | 9 | 0.00075041 | 0.00018807 | 0 | 0 |  | 1 | TRUE | wye
7 | LV_230-192_1_4_load_46 | 11 | 0.0008569 | 0.00021476 | 0 | 0 |  | 1 | TRUE | wye
8 | LV_230-192_1_4_load_47 | 12 | 0.00051014 | 0.00012785 | 0 | 0 |  | 1 | TRUE | wye
9 | LV_230-192_1_4_load_49 | 13 | 0.0013232 | 0.00033162 | 0 | 0 |  | 1 | TRUE | wye
10 | LV_230-192_1_4_load_50 | 16 | 0.0019985 | 0.00050087 | 0 | 0 |  | 1 | TRUE | wye
11 | LV_230-192_1_4_load_51 | 17 | 0.0024325 | 0.00060963 | 0 | 0 |  | 1 | TRUE | wye
12 | LV_230-192_1_4_load_52 | 18 | 0.00076023 | 0.00019053 | 0 | 0 |  | 1 | TRUE | wye
13 | LV_230-192_1_4_load_53 | 19 | 0.0010839 | 0.00027164 | 0 | 0 |  | 1 | TRUE | wye
14 | LV_230-192_1_4_load_54 | 20 | 0.0008274 | 0.00020737 | 0 | 0 |  | 1 | TRUE | wye
15 | LV_230-192_1_4_load_60 | 21 | 0.001906 | 0.00047768 | 0 | 0 |  | 1 | TRUE | wye
16 | LV_230-192_1_4_load_59 | 23 | 0.0041436 | 0.0010385 | 0 | 0 |  | 1 | TRUE | wye
17 | LV_230-192_1_4_load_94 | 24 | 0.00076848 | 0.0001926 | 0 | 0 |  | 1 | TRUE | wye
18 | LV_230-192_1_4_load_95 | 25 | 0.001739 | 0.00043583 | 0 | 0 |  | 1 | TRUE | wye
19 | LV_230-192_1_4_load_55 | 26 | 0.00061881 | 0.00015509 | 0 | 0 |  | 1 | TRUE | wye
20 | LV_230-192_1_4_load_56 | 27 | 0.0038111 | 0.00095515 | 0 | 0 |  | 1 | TRUE | wye
21 | LV_230-192_1_4_load_57 | 28 | 0.0037732 | 0.00094565 | 0 | 0 |  | 1 | TRUE | wye
22 | LV_230-192_1_4_load_70 | 31 | 0.00061919 | 0.00015518 | 0 | 0 |  | 1 | TRUE | wye
23 | LV_230-192_1_4_load_78 | 32 | 0.0037727 | 0.00094554 | 0 | 0 |  | 1 | TRUE | wye
24 | LV_230-192_1_4_load_75 | 33 | 0.0052348 | 0.001312 | 0 | 0 |  | 1 | TRUE | wye
25 | LV_230-192_1_4_load_71 | 34 | 0.0038079 | 0.00095435 | 0 | 0 |  | 1 | TRUE | wye
26 | LV_230-192_1_4_load_61 | 35 | 0.0038347 | 0.00096107 | 0 | 0 |  | 1 | TRUE | wye
27 | LV_230-192_1_4_load_62 | 36 | 0.0035954 | 0.00090109 | 0 | 0 |  | 1 | TRUE | wye
28 | LV_230-192_1_4_load_63 | 37 | 0.0029401 | 0.00073685 | 0 | 0 |  | 1 | TRUE | wye
29 | LV_230-192_1_4_load_64 | 38 | 0.0020606 | 0.00051644 | 0 | 0 |  | 1 | TRUE | wye
30 | LV_230-192_1_4_load_80 | 40 | 0.0042865 | 0.0010743 | 0 | 0 |  | 1 | TRUE | wye
31 | LV_230-192_1_4_load_81 | 41 | 0.0056331 | 0.0014118 | 0 | 0 |  | 1 | TRUE | wye
32 | LV_230-192_1_4_load_65 | 42 | 0.00082242 | 0.00020612 | 0 | 0 |  | 1 | TRUE | wye
33 | LV_230-192_1_4_load_66 | 43 | 0.001113 | 0.00027894 | 0 | 0 |  | 1 | TRUE | wye
34 | LV_230-192_1_4_load_68 | 45 | 0.0023088 | 0.00057863 | 0 | 0 |  | 1 | TRUE | wye
35 | LV_230-192_1_4_load_69 | 46 | 0.0019854 | 0.00049758 | 0 | 0 |  | 1 | TRUE | wye
36 | LV_230-192_1_4_load_74 | 47 | 0.0028789 | 0.00072153 | 0 | 0 |  | 1 | TRUE | wye
37 | LV_230-192_1_4_load_91 | 48 | 0.0025503 | 0.00063915 | 0 | 0 |  | 1 | TRUE | wye
38 | LV_230-192_1_4_load_72 | 50 | 0.0012377 | 0.0003102 | 0 | 0 |  | 1 | TRUE | wye
39 | LV_230-192_1_4_load_82 | 51 | 0.0059283 | 0.0014858 | 0 | 0 |  | 1 | TRUE | wye
40 | LV_230-192_1_4_load_76 | 52 | 0.0033444 | 0.00083819 | 0 | 0 |  | 1 | TRUE | wye
41 | LV_230-192_1_4_load_77 | 53 | 0.0053387 | 0.001338 | 0 | 0 |  | 1 | TRUE | wye
42 | LV_230-192_1_4_load_92 | 55 | 0.0007607 | 0.00019065 | 0 | 0 |  | 1 | TRUE | wye
43 | LV_230-192_1_4_load_140 | 58 | 0.0029432 | 0.00073763 | 0 | 0 |  | 1 | TRUE | wye
44 | LV_230-192_1_4_load_97 | 59 | 0.0085348 | 0.002139 | 0 | 0 |  | 1 | TRUE | wye
45 | LV_230-192_1_4_load_141 | 60 | 0.0047818 | 0.0011984 | 0 | 0 |  | 1 | TRUE | wye
46 | LV_230-192_1_4_load_90 | 61 | 0.002423 | 0.00060727 | 0 | 0 |  | 1 | TRUE | wye
47 | LV_230-192_1_4_load_84 | 62 | 0.0035505 | 0.00088984 | 0 | 0 |  | 1 | TRUE | wye
48 | LV_230-192_1_4_load_85 | 63 | 0.0039174 | 0.0009818 | 0 | 0 |  | 1 | TRUE | wye
49 | LV_230-192_1_4_load_89 | 65 | 0.0077283 | 0.0019369 | 0 | 0 |  | 1 | TRUE | wye
50 | LV_230-192_1_4_load_131 | 66 | 0.0046378 | 0.0011624 | 0 | 0 |  | 1 | TRUE | wye
51 | LV_230-192_1_4_load_137 | 67 | 0.0034847 | 0.00087336 | 0 | 0 |  | 1 | TRUE | wye
52 | LV_230-192_1_4_load_128 | 68 | 0.0010859 | 0.00027216 | 0 | 0 |  | 1 | TRUE | wye
53 | LV_230-192_1_4_load_117 | 69 | 0.003781 | 0.0009476 | 0 | 0 |  | 1 | TRUE | wye
54 | LV_230-192_1_4_load_118 | 70 | 0.0037486 | 0.00093949 | 0 | 0 |  | 1 | TRUE | wye
55 | LV_230-192_1_4_load_125 | 71 | 0.0039248 | 0.00098365 | 0 | 0 |  | 1 | TRUE | wye
56 | LV_230-192_1_4_load_212 | 72 | 0.0016288 | 0.00040821 | 0 | 0 |  | 1 | TRUE | wye
57 | LV_230-192_1_4_load_129 | 73 | 0.005677 | 0.0014228 | 0 | 0 |  | 1 | TRUE | wye
58 | LV_230-192_1_4_load_130 | 74 | 0.0024056 | 0.00060289 | 0 | 0 |  | 1 | TRUE | wye
59 | LV_230-192_1_4_load_98 | 75 | 0.0019961 | 0.00050028 | 0 | 0 |  | 1 | TRUE | wye
60 | LV_230-192_1_4_load_99 | 76 | 0.0026518 | 0.0006646 | 0 | 0 |  | 1 | TRUE | wye
61 | LV_230-192_1_4_load_100 | 77 | 0.0015444 | 0.00038705 | 0 | 0 |  | 1 | TRUE | wye
62 | LV_230-192_1_4_load_101 | 78 | 0.0037302 | 0.00093488 | 0 | 0 |  | 1 | TRUE | wye
63 | LV_230-192_1_4_load_102 | 79 | 0.0031582 | 0.00079152 | 0 | 0 |  | 1 | TRUE | wye
64 | LV_230-192_1_4_load_139 | 80 | 0.0015962 | 0.00040004 | 0 | 0 |  | 1 | TRUE | wye
65 | LV_230-192_1_4_load_138 | 81 | 0.0015042 | 0.00037699 | 0 | 0 |  | 1 | TRUE | wye
66 | LV_230-192_1_4_load_103 | 82 | 0.0011534 | 0.00028906 | 0 | 0 |  | 1 | TRUE | wye
67 | LV_230-192_1_4_load_105 | 83 | 0.0023916 | 0.00059939 | 0 | 0 |  | 1 | TRUE | wye
68 | LV_230-192_1_4_load_116 | 85 | 0.0010061 | 0.00025214 | 0 | 0 |  | 1 | TRUE | wye
69 | LV_230-192_1_4_load_113 | 86 | 0.0022059 | 0.00055286 | 0 | 0 |  | 1 | TRUE | wye
70 | LV_230-192_1_4_load_145 | 87 | 0.0014895 | 0.00037329 | 0 | 0 |  | 1 | TRUE | wye
71 | LV_230-192_1_4_load_114 | 88 | 0.0013502 | 0.00033838 | 0 | 0 |  | 1 | TRUE | wye
72 | LV_230-192_1_4_load_108 | 89 | 0.0013368 | 0.00033503 | 0 | 0 |  | 1 | TRUE | wye
73 | LV_230-192_1_4_load_109 | 90 | 0.0017751 | 0.00044489 | 0 | 0 |  | 1 | TRUE | wye
74 | LV_230-192_1_4_load_110 | 91 | 0.0015003 | 0.00037601 | 0 | 0 |  | 1 | TRUE | wye
75 | LV_230-192_1_4_load_111 | 92 | 0.0011902 | 0.0002983 | 0 | 0 |  | 1 | TRUE | wye
76 | LV_230-192_1_4_load_112 | 93 | 0.0030204 | 0.00075699 | 0 | 0 |  | 1 | TRUE | wye
77 | LV_230-192_1_4_load_149 | 94 | 0.0008885 | 0.00022268 | 0 | 0 |  | 1 | TRUE | wye
78 | LV_230-192_1_4_load_119 | 95 | 0.0022944 | 0.00057503 | 0 | 0 |  | 1 | TRUE | wye
79 | LV_230-192_1_4_load_147 | 96 | 0.0010528 | 0.00026386 | 0 | 0 |  | 1 | TRUE | wye
80 | LV_230-192_1_4_load_120 | 97 | 0.0021462 | 0.00053788 | 0 | 0 |  | 1 | TRUE | wye
81 | LV_230-192_1_4_load_115 | 98 | 0.0047485 | 0.0011901 | 0 | 0 |  | 1 | TRUE | wye
82 | LV_230-192_1_4_load_121 | 99 | 0.00099721 | 0.00024992 | 0 | 0 |  | 1 | TRUE | wye
83 | LV_230-192_1_4_load_122 | 100 | 0.0046672 | 0.0011697 | 0 | 0 |  | 1 | TRUE | wye
84 | LV_230-192_1_4_load_146 | 101 | 0.0014348 | 0.00035958 | 0 | 0 |  | 1 | TRUE | wye
85 | LV_230-192_1_4_load_181 | 105 | 0.0019997 | 0.00050117 | 0 | 0 |  | 1 | TRUE | wye
86 | LV_230-192_1_4_load_124 | 106 | 0.00077251 | 0.00019361 | 0 | 0 |  | 1 | TRUE | wye
87 | LV_230-192_1_4_load_135 | 107 | 0.0045819 | 0.0011483 | 0 | 0 |  | 1 | TRUE | wye
88 | LV_230-192_1_4_load_182 | 109 | 0.0021457 | 0.00053776 | 0 | 0 |  | 1 | TRUE | wye
89 | LV_230-192_1_4_load_132 | 110 | 0.0027657 | 0.00069315 | 0 | 0 |  | 1 | TRUE | wye
90 | LV_230-192_1_4_load_134 | 111 | 0.0023732 | 0.00059477 | 0 | 0 |  | 1 | TRUE | wye
91 | LV_230-192_1_4_load_183 | 115 | 0.0011349 | 0.00028443 | 0 | 0 |  | 1 | TRUE | wye
92 | LV_230-192_1_4_load_199 | 116 | 0.0021724 | 0.00054446 | 0 | 0 |  | 1 | TRUE | wye
93 | LV_230-192_1_4_load_148 | 117 | 0.0017504 | 0.0004387 | 0 | 0 |  | 1 | TRUE | wye
94 | LV_230-192_1_4_load_195 | 118 | 0.0011429 | 0.00028645 | 0 | 0 |  | 1 | TRUE | wye
95 | LV_230-192_1_4_load_196 | 119 | 0.0012278 | 0.00030773 | 0 | 0 |  | 1 | TRUE | wye
96 | LV_230-192_1_4_load_197 | 120 | 0.0012915 | 0.00032368 | 0 | 0 |  | 1 | TRUE | wye
97 | LV_230-192_1_4_load_203 | 123 | 0.00066442 | 0.00016652 | 0 | 0 |  | 1 | TRUE | wye
98 | LV_230-192_1_4_load_206 | 125 | 0.0018881 | 0.00047321 | 0 | 0 |  | 1 | TRUE | wye
99 | LV_230-192_1_4_load_204 | 126 | 0.00078661 | 0.00019714 | 0 | 0 |  | 1 | TRUE | wye
100 | LV_230-192_1_4_load_209 | 127 | 0.0029923 | 0.00074995 | 0 | 0 |  | 1 | TRUE | wye
101 | LV_230-192_1_4_load_207 | 128 | 0.0027675 | 0.00069361 | 0 | 0 |  | 1 | TRUE | wye
102 | LV_230-192_1_4_load_210 | 129 | 0.002687 | 0.00067342 | 0 | 0 |  | 1 | TRUE | wye
103 | LV_230-192_1_4_load_211 | 130 | 0.0058075 | 0.0014555 | 0 | 0 |  | 1 | TRUE | wye

## ext_grid
| name | bus | vm_pu | va_degree | slack_weight | in_service
0 |  | 52 | 1 | 0 | 1 | TRUE

## line
| name | std_type | from_bus | to_bus | length_km | r_ohm_per_km | x_ohm_per_km | c_nf_per_km | g_us_per_km | max_i_ka | df | parallel | type | in_service
0 | LV_230-192_1_4_line_0 |  | 0 | 1 | 0.013447 | 0.125 | 0.08 | 261 | 0 | 0.364 | 1 | 1 | cs | TRUE
1 | LV_230-192_1_4_line_1 |  | 0 | 2 | 0.042056 | 0.125 | 0.08 | 261 | 0 | 0.364 | 1 | 1 | cs | TRUE
2 | LV_230-192_1_4_line_2 |  | 1 | 5 | 0.00042912 | 0.125 | 0.08 | 261 | 0 | 0.364 | 1 | 1 | cs | TRUE
3 | LV_230-192_1_4_line_3 |  | 2 | 3 | 0.025406 | 0.125 | 0.08 | 261 | 0 | 0.364 | 1 | 1 | cs | TRUE
4 | LV_230-192_1_4_line_4 |  | 2 | 4 | 0.020911 | 0.125 | 0.08 | 261 | 0 | 0.364 | 1 | 1 | cs | TRUE
5 | LV_230-192_1_4_line_5 |  | 3 | 6 | 0.037277 | 0.125 | 0.08 | 261 | 0 | 0.364 | 1 | 1 | cs | TRUE
6 | LV_230-192_1_4_line_6 |  | 4 | 7 | 0.042194 | 0.125 | 0.08 | 261 | 0 | 0.364 | 1 | 1 | cs | TRUE
7 | LV_230-192_1_4_line_7 |  | 5 | 118 | 0.0099017 | 0.125 | 0.08 | 261 | 0 | 0.364 | 1 | 1 | cs | TRUE
8 | LV_230-192_1_4_line_8 |  | 7 | 82 | 0.011762 | 0.125 | 0.08 | 261 | 0 | 0.364 | 1 | 1 | cs | TRUE
9 | LV_230-192_1_4_line_9 |  | 8 | 9 | 0.008745 | 0.125 | 0.08 | 261 | 0 | 0.364 | 1 | 1 | cs | TRUE
10 | LV_230-192_1_4_line_10 |  | 8 | 10 | 0.032966 | 0.125 | 0.08 | 261 | 0 | 0.364 | 1 | 1 | cs | TRUE
11 | LV_230-192_1_4_line_11 |  | 9 | 11 | 0.016366 | 0.125 | 0.08 | 261 | 0 | 0.364 | 1 | 1 | cs | TRUE
12 | LV_230-192_1_4_line_12 |  | 10 | 12 | 0.12631 | 0.125 | 0.08 | 261 | 0 | 0.364 | 1 | 1 | cs | TRUE
13 | LV_230-192_1_4_line_13 |  | 11 | 13 | 4.8508e-05 | 0.125 | 0.08 | 261 | 0 | 0.364 | 1 | 1 | cs | TRUE
14 | LV_230-192_1_4_line_14 |  | 12 | 14 | 0.018574 | 0.125 | 0.08 | 261 | 0 | 0.364 | 1 | 1 | cs | TRUE
15 | LV_230-192_1_4_line_15 |  | 14 | 15 | 0.026186 | 0.125 | 0.08 | 261 | 0 | 0.364 | 1 | 1 | cs | TRUE
16 | LV_230-192_1_4_line_16 |  | 15 | 121 | 0.025184 | 0.125 | 0.08 | 261 | 0 | 0.364 | 1 | 1 | cs | TRUE
17 | LV_230-192_1_4_line_17 |  | 15 | 116 | 0.02674 | 0.125 | 0.08 | 261 | 0 | 0.364 | 1 | 1 | cs | TRUE
18 | LV_230-192_1_4_line_18 |  | 16 | 17 | 0.015118 | 0.125 | 0.08 | 261 | 0 | 0.364 | 1 | 1 | cs | TRUE
19 | LV_230-192_1_4_line_19 |  | 16 | 18 | 0.020606 | 0.125 | 0.08 | 261 | 0 | 0.364 | 1 | 1 | cs | TRUE
20 | LV_230-192_1_4_line_20 |  | 17 | 19 | 0.023874 | 0.125 | 0.08 | 261 | 0 | 0.364 | 1 | 1 | cs | TRUE
21 | LV_230-192_1_4_line_21 |  | 18 | 20 | 0.021576 | 0.125 | 0.08 | 261 | 0 | 0.364 | 1 | 1 | cs | TRUE
22 | LV_230-192_1_4_line_22 |  | 19 | 21 | 0.02043 | 0.125 | 0.08 | 261 | 0 | 0.364 | 1 | 1 | cs | TRUE
23 | LV_230-192_1_4_line_23 |  | 20 | 22 | 0.034289 | 0.125 | 0.08 | 261 | 0 | 0.364 | 1 | 1 | cs | TRUE
24 | LV_230-192_1_4_line_24 |  | 21 | 23 | 0.01727 | 0.125 | 0.08 | 261 | 0 | 0.364 | 1 | 1 | cs | TRUE
25 | LV_230-192_1_4_line_25 |  | 22 | 24 | 0.017877 | 0.125 | 0.08 | 261 | 0 | 0.364 | 1 | 1 | cs | TRUE
26 | LV_230-192_1_4_line_26 |  | 22 | 25 | 0.020782 | 0.125 | 0.08 | 261 | 0 | 0.364 | 1 | 1 | cs | TRUE
27 | LV_230-192_1_4_line_27 |  | 23 | 35 | 0.022337 | 0.125 | 0.08 | 261 | 0 | 0.364 | 1 | 1 | cs | TRUE
28 | LV_230-192_1_4_line_28 |  | 24 | 61 | 0.02669 | 0.125 | 0.08 | 261 | 0 | 0.364 | 1 | 1 | cs | TRUE
29 | LV_230-192_1_4_line_29 |  | 25 | 72 | 0.019729 | 0.125 | 0.08 | 261 | 0 | 0.364 | 1 | 1 | cs | TRUE
30 | LV_230-192_1_4_line_30 |  | 26 | 27 | 0.0062944 | 0.125 | 0.08 | 261 | 0 | 0.364 | 1 | 1 | cs | TRUE
31 | LV_230-192_1_4_line_31 |  | 26 | 28 | 0.00026478 | 0.125 | 0.08 | 261 | 0 | 0.364 | 1 | 1 | cs | TRUE
32 | LV_230-192_1_4_line_32 |  | 27 | 29 | 0.015213 | 0.125 | 0.08 | 261 | 0 | 0.364 | 1 | 1 | cs | TRUE
33 | LV_230-192_1_4_line_33 |  | 29 | 30 | 0.028049 | 0.125 | 0.08 | 261 | 0 | 0.364 | 1 | 1 | cs | TRUE
34 | LV_230-192_1_4_line_34 |  | 29 | 31 | 0.0087074 | 0.125 | 0.08 | 261 | 0 | 0.364 | 1 | 1 | cs | TRUE
35 | LV_230-192_1_4_line_35 |  | 30 | 32 | 0.0097825 | 0.125 | 0.08 | 261 | 0 | 0.364 | 1 | 1 | cs | TRUE
36 | LV_230-192_1_4_line_36 |  | 30 | 33 | 0.015367 | 0.125 | 0.08 | 261 | 0 | 0.364 | 1 | 1 | cs | TRUE
37 | LV_230-192_1_4_line_37 |  | 31 | 34 | 0.003264 | 0.125 | 0.08 | 261 | 0 | 0.364 | 1 | 1 | cs | TRUE
38 | LV_230-192_1_4_line_38 |  | 32 | 51 | 0.026008 | 0.125 | 0.08 | 261 | 0 | 0.364 | 1 | 1 | cs | TRUE
39 | LV_230-192_1_4_line_39 |  | 33 | 52 | 0.025812 | 0.125 | 0.08 | 261 | 0 | 0.364 | 1 | 1 | cs | TRUE
40 | LV_230-192_1_4_line_40 |  | 34 | 50 | 0.013989 | 0.125 | 0.08 | 261 | 0 | 0.364 | 1 | 1 | cs | TRUE
41 | LV_230-192_1_4_line_41 |  | 35 | 36 | 0.0018132 | 0.125 | 0.08 | 261 | 0 | 0.364 | 1 | 1 | cs | TRUE
42 | LV_230-192_1_4_line_42 |  | 36 | 37 | 0.012055 | 0.125 | 0.08 | 261 | 0 | 0.364 | 1 | 1 | cs | TRUE
43 | LV_230-192_1_4_line_43 |  | 37 | 38 | 0.0062438 | 0.125 | 0.08 | 261 | 0 | 0.364 | 1 | 1 | cs | TRUE
44 | LV_230-192_1_4_line_44 |  | 38 | 39 | 0.03179 | 0.125 | 0.08 | 261 | 0 | 0.364 | 1 | 1 | cs | TRUE
45 | LV_230-192_1_4_line_45 |  | 39 | 40 | 0.020983 | 0.125 | 0.08 | 261 | 0 | 0.364 | 1 | 3 | cs | TRUE
46 | LV_230-192_1_4_line_46 |  | 39 | 41 | 0.0036042 | 0.125 | 0.08 | 261 | 0 | 0.364 | 1 | 3 | cs | TRUE
47 | LV_230-192_1_4_line_47 |  | 40 | 57 | 0.0034441 | 0.125 | 0.08 | 261 | 0 | 0.364 | 1 | 3 | cs | TRUE
48 | LV_230-192_1_4_line_48 |  | 41 | 58 | 0.02907 | 0.125 | 0.08 | 261 | 0 | 0.364 | 1 | 2 | cs | TRUE
49 | LV_230-192_1_4_line_49 |  | 42 | 43 | 0.023874 | 0.125 | 0.08 | 261 | 0 | 0.364 | 1 | 1 | cs | TRUE
50 | LV_230-192_1_4_line_50 |  | 42 | 44 | 0.016133 | 0.125 | 0.08 | 261 | 0 | 0.364 | 1 | 1 | cs | TRUE
51 | LV_230-192_1_4_line_51 |  | 44 | 45 | 0.0141 | 0.125 | 0.08 | 261 | 0 | 0.364 | 1 | 1 | cs | TRUE
52 | LV_230-192_1_4_line_52 |  | 44 | 46 | 0.022919 | 0.125 | 0.08 | 261 | 0 | 0.364 | 1 | 1 | cs | TRUE
53 | LV_230-192_1_4_line_53 |  | 45 | 47 | 0.022814 | 0.125 | 0.08 | 261 | 0 | 0.364 | 1 | 1 | cs | TRUE
54 | LV_230-192_1_4_line_54 |  | 46 | 48 | 0.013058 | 0.125 | 0.08 | 261 | 0 | 0.364 | 1 | 1 | cs | TRUE
55 | LV_230-192_1_4_line_55 |  | 48 | 49 | 0.0095795 | 0.125 | 0.08 | 261 | 0 | 0.364 | 1 | 1 | cs | TRUE
56 | LV_230-192_1_4_line_56 |  | 49 | 51 | 0.014766 | 0.125 | 0.08 | 261 | 0 | 0.364 | 1 | 1 | cs | TRUE
57 | LV_230-192_1_4_line_57 |  | 52 | 53 | 0.0072532 | 0.125 | 0.08 | 261 | 0 | 0.364 | 1 | 3 | cs | TRUE
58 | LV_230-192_1_4_line_58 |  | 53 | 54 | 0.02327 | 0.125 | 0.08 | 261 | 0 | 0.364 | 1 | 3 | cs | TRUE
59 | LV_230-192_1_4_line_59 |  | 54 | 55 | 0.030706 | 0.125 | 0.08 | 261 | 0 | 0.364 | 1 | 3 | cs | TRUE
60 | LV_230-192_1_4_line_60 |  | 54 | 56 | 0.004421 | 0.125 | 0.08 | 261 | 0 | 0.364 | 1 | 1 | cs | TRUE
61 | LV_230-192_1_4_line_61 |  | 55 | 68 | 0.010612 | 0.125 | 0.08 | 261 | 0 | 0.364 | 1 | 3 | cs | TRUE
62 | LV_230-192_1_4_line_62 |  | 56 | 65 | 0.010088 | 0.125 | 0.08 | 261 | 0 | 0.364 | 1 | 1 | cs | TRUE
63 | LV_230-192_1_4_line_63 |  | 56 | 62 | 0.024666 | 0.125 | 0.08 | 261 | 0 | 0.364 | 1 | 1 | cs | TRUE
64 | LV_230-192_1_4_line_64 |  | 57 | 59 | 0.013146 | 0.125 | 0.08 | 261 | 0 | 0.364 | 1 | 3 | cs | TRUE
65 | LV_230-192_1_4_line_65 |  | 58 | 60 | 0.016245 | 0.125 | 0.08 | 261 | 0 | 0.364 | 1 | 1 | cs | TRUE
66 | LV_230-192_1_4_line_66 |  | 59 | 73 | 0.015635 | 0.125 | 0.08 | 261 | 0 | 0.364 | 1 | 3 | cs | TRUE
67 | LV_230-192_1_4_line_67 |  | 60 | 112 | 0.0081255 | 0.125 | 0.08 | 261 | 0 | 0.364 | 1 | 1 | cs | TRUE
68 | LV_230-192_1_4_line_68 |  | 62 | 63 | 0.0079422 | 0.125 | 0.08 | 261 | 0 | 0.364 | 1 | 1 | cs | TRUE
69 | LV_230-192_1_4_line_69 |  | 63 | 64 | 0.020887 | 0.125 | 0.08 | 261 | 0 | 0.364 | 1 | 1 | cs | TRUE
70 | LV_230-192_1_4_line_70 |  | 64 | 66 | 0.017592 | 0.125 | 0.08 | 261 | 0 | 0.364 | 1 | 1 | cs | TRUE
71 | LV_230-192_1_4_line_71 |  | 66 | 67 | 0.0089944 | 0.125 | 0.08 | 261 | 0 | 0.364 | 1 | 1 | cs | TRUE
72 | LV_230-192_1_4_line_72 |  | 67 | 81 | 0.015245 | 0.125 | 0.08 | 261 | 0 | 0.364 | 1 | 1 | cs | TRUE
73 | LV_230-192_1_4_line_73 |  | 68 | 71 | 0.004474 | 0.125 | 0.08 | 261 | 0 | 0.364 | 1 | 3 | cs | TRUE
74 | LV_230-192_1_4_line_74 |  | 69 | 70 | 0.0292 | 0.125 | 0.08 | 261 | 0 | 0.364 | 1 | 1 | cs | TRUE
75 | LV_230-192_1_4_line_75 |  | 70 | 102 | 0.014913 | 0.125 | 0.08 | 261 | 0 | 0.364 | 1 | 1 | cs | TRUE
76 | LV_230-192_1_4_line_76 |  | 71 | 106 | 0.015875 | 0.125 | 0.08 | 261 | 0 | 0.364 | 1 | 3 | cs | TRUE
77 | LV_230-192_1_4_line_77 |  | 73 | 74 | 0.011183 | 0.125 | 0.08 | 261 | 0 | 0.364 | 1 | 3 | cs | TRUE
78 | LV_230-192_1_4_line_78 |  | 74 | 110 | 0.015023 | 0.125 | 0.08 | 261 | 0 | 0.364 | 1 | 3 | cs | TRUE
79 | LV_230-192_1_4_line_79 |  | 75 | 76 | 0.0012854 | 0.125 | 0.08 | 261 | 0 | 0.364 | 1 | 1 | cs | TRUE
80 | LV_230-192_1_4_line_80 |  | 75 | 77 | 0.0068738 | 0.125 | 0.08 | 261 | 0 | 0.364 | 1 | 1 | cs | TRUE
81 | LV_230-192_1_4_line_81 |  | 76 | 78 | 0.011892 | 0.125 | 0.08 | 261 | 0 | 0.364 | 1 | 1 | cs | TRUE
82 | LV_230-192_1_4_line_82 |  | 77 | 79 | 0.0088385 | 0.125 | 0.08 | 261 | 0 | 0.364 | 1 | 1 | cs | TRUE
83 | LV_230-192_1_4_line_83 |  | 78 | 80 | 0.0026198 | 0.125 | 0.08 | 261 | 0 | 0.364 | 1 | 1 | cs | TRUE
84 | LV_230-192_1_4_line_84 |  | 79 | 81 | 0.0051463 | 0.125 | 0.08 | 261 | 0 | 0.364 | 1 | 1 | cs | TRUE
85 | LV_230-192_1_4_line_85 |  | 82 | 83 | 0.010271 | 0.125 | 0.08 | 261 | 0 | 0.364 | 1 | 1 | cs | TRUE
86 | LV_230-192_1_4_line_86 |  | 83 | 84 | 0.013293 | 0.125 | 0.08 | 261 | 0 | 0.364 | 1 | 1 | cs | TRUE
87 | LV_230-192_1_4_line_87 |  | 84 | 85 | 0.013324 | 0.125 | 0.08 | 261 | 0 | 0.364 | 1 | 3 | cs | TRUE
88 | LV_230-192_1_4_line_88 |  | 84 | 86 | 0.008117 | 0.125 | 0.08 | 261 | 0 | 0.364 | 1 | 3 | cs | TRUE
89 | LV_230-192_1_4_line_89 |  | 85 | 87 | 0.029065 | 0.125 | 0.08 | 261 | 0 | 0.364 | 1 | 3 | cs | TRUE
90 | LV_230-192_1_4_line_90 |  | 86 | 88 | 0.017018 | 0.125 | 0.08 | 261 | 0 | 0.364 | 1 | 3 | cs | TRUE
91 | LV_230-192_1_4_line_91 |  | 87 | 101 | 0.0093108 | 0.125 | 0.08 | 261 | 0 | 0.364 | 1 | 3 | cs | TRUE
92 | LV_230-192_1_4_line_92 |  | 88 | 98 | 0.0070637 | 0.125 | 0.08 | 261 | 0 | 0.364 | 1 | 3 | cs | TRUE
93 | LV_230-192_1_4_line_93 |  | 89 | 90 | 0.015972 | 0.125 | 0.08 | 261 | 0 | 0.364 | 1 | 3 | cs | TRUE
94 | LV_230-192_1_4_line_94 |  | 89 | 91 | 0.011317 | 0.125 | 0.08 | 261 | 0 | 0.364 | 1 | 3 | cs | TRUE
95 | LV_230-192_1_4_line_95 |  | 90 | 92 | 0.017499 | 0.125 | 0.08 | 261 | 0 | 0.364 | 1 | 3 | cs | TRUE
96 | LV_230-192_1_4_line_96 |  | 91 | 93 | 0.017261 | 0.125 | 0.08 | 261 | 0 | 0.364 | 1 | 3 | cs | TRUE
97 | LV_230-192_1_4_line_97 |  | 92 | 94 | 0.017415 | 0.125 | 0.08 | 261 | 0 | 0.364 | 1 | 3 | cs | TRUE
98 | LV_230-192_1_4_line_98 |  | 93 | 95 | 0.0093692 | 0.125 | 0.08 | 261 | 0 | 0.364 | 1 | 3 | cs | TRUE
99 | LV_230-192_1_4_line_99 |  | 94 | 96 | 0.01122 | 0.125 | 0.08 | 261 | 0 | 0.364 | 1 | 3 | cs | TRUE
100 | LV_230-192_1_4_line_100 |  | 95 | 97 | 0.020854 | 0.125 | 0.08 | 261 | 0 | 0.364 | 1 | 3 | cs | TRUE
101 | LV_230-192_1_4_line_101 |  | 96 | 117 | 0.0081356 | 0.125 | 0.08 | 261 | 0 | 0.364 | 1 | 3 | cs | TRUE
102 | LV_230-192_1_4_line_102 |  | 97 | 104 | 0.022243 | 0.125 | 0.08 | 261 | 0 | 0.364 | 1 | 3 | cs | TRUE
103 | LV_230-192_1_4_line_103 |  | 98 | 99 | 0.01615 | 0.125 | 0.08 | 261 | 0 | 0.364 | 1 | 3 | cs | TRUE
104 | LV_230-192_1_4_line_104 |  | 99 | 100 | 0.010209 | 0.125 | 0.08 | 261 | 0 | 0.364 | 1 | 3 | cs | TRUE
105 | LV_230-192_1_4_line_105 |  | 100 | 106 | 0.0085543 | 0.125 | 0.08 | 261 | 0 | 0.364 | 1 | 3 | cs | TRUE
106 | LV_230-192_1_4_line_106 |  | 101 | 117 | 0.020342 | 0.125 | 0.08 | 261 | 0 | 0.364 | 1 | 3 | cs | TRUE
107 | LV_230-192_1_4_line_107 |  | 102 | 103 | 0.017547 | 0.125 | 0.08 | 261 | 0 | 0.364 | 1 | 3 | cs | TRUE
108 | LV_230-192_1_4_line_108 |  | 102 | 104 | 0.033396 | 0.125 | 0.08 | 261 | 0 | 0.364 | 1 | 3 | cs | TRUE
109 | LV_230-192_1_4_line_109 |  | 103 | 107 | 0.0090659 | 0.125 | 0.08 | 261 | 0 | 0.364 | 1 | 3 | cs | TRUE
110 | LV_230-192_1_4_line_110 |  | 104 | 105 | 0.0027177 | 0.125 | 0.08 | 261 | 0 | 0.364 | 1 | 1 | cs | TRUE
111 | LV_230-192_1_4_line_111 |  | 105 | 109 | 0.01978 | 0.125 | 0.08 | 261 | 0 | 0.364 | 1 | 1 | cs | TRUE
112 | LV_230-192_1_4_line_112 |  | 107 | 108 | 0.0083372 | 0.125 | 0.08 | 261 | 0 | 0.364 | 1 | 3 | cs | TRUE
113 | LV_230-192_1_4_line_113 |  | 108 | 111 | 0.01122 | 0.125 | 0.08 | 261 | 0 | 0.364 | 1 | 1 | cs | TRUE
114 | LV_230-192_1_4_line_114 |  | 108 | 110 | 0.0083161 | 0.125 | 0.08 | 261 | 0 | 0.364 | 1 | 3 | cs | TRUE
115 | LV_230-192_1_4_line_115 |  | 109 | 114 | 0.10566 | 0.125 | 0.08 | 261 | 0 | 0.364 | 1 | 1 | cs | TRUE
116 | LV_230-192_1_4_line_116 |  | 112 | 113 | 0.13781 | 0.125 | 0.08 | 261 | 0 | 0.364 | 1 | 1 | cs | TRUE
117 | LV_230-192_1_4_line_117 |  | 113 | 116 | 0.080355 | 0.125 | 0.08 | 261 | 0 | 0.364 | 1 | 1 | cs | TRUE
118 | LV_230-192_1_4_line_118 |  | 114 | 115 | 0.017676 | 0.125 | 0.08 | 261 | 0 | 0.364 | 1 | 1 | cs | TRUE
119 | LV_230-192_1_4_line_119 |  | 118 | 119 | 0.006405 | 0.125 | 0.08 | 261 | 0 | 0.364 | 1 | 1 | cs | TRUE
120 | LV_230-192_1_4_line_120 |  | 119 | 120 | 0.0035927 | 0.125 | 0.08 | 261 | 0 | 0.364 | 1 | 1 | cs | TRUE
121 | LV_230-192_1_4_line_121 |  | 121 | 122 | 0.038056 | 0.125 | 0.08 | 261 | 0 | 0.364 | 1 | 1 | cs | TRUE
122 | LV_230-192_1_4_line_122 |  | 121 | 123 | 0.026171 | 0.125 | 0.08 | 261 | 0 | 0.364 | 1 | 1 | cs | TRUE
123 | LV_230-192_1_4_line_123 |  | 122 | 124 | 0.064639 | 0.125 | 0.08 | 261 | 0 | 0.364 | 1 | 1 | cs | TRUE
124 | LV_230-192_1_4_line_124 |  | 122 | 125 | 0.016817 | 0.125 | 0.08 | 261 | 0 | 0.364 | 1 | 1 | cs | TRUE
125 | LV_230-192_1_4_line_125 |  | 123 | 126 | 0.011959 | 0.125 | 0.08 | 261 | 0 | 0.364 | 1 | 1 | cs | TRUE
126 | LV_230-192_1_4_line_126 |  | 124 | 127 | 0.018488 | 0.125 | 0.08 | 261 | 0 | 0.364 | 1 | 1 | cs | TRUE
127 | LV_230-192_1_4_line_127 |  | 125 | 128 | 0.009301 | 0.125 | 0.08 | 261 | 0 | 0.364 | 1 | 1 | cs | TRUE
128 | LV_230-192_1_4_line_128 |  | 127 | 129 | 0.0019731 | 0.125 | 0.08 | 261 | 0 | 0.364 | 1 | 1 | cs | TRUE
129 | LV_230-192_1_4_line_129 |  | 129 | 130 | 0.0056672 | 0.125 | 0.08 | 261 | 0 | 0.364 | 1 | 1 | cs | TRUE

## trafo
| name | std_type | hv_bus | lv_bus | sn_mva | vn_hv_kv | vn_lv_kv | vk_percent | vkr_percent | pfe_kw | i0_percent | shift_degree | tap_side | tap_neutral | tap_min | tap_max | tap_step_percent | tap_step_degree | tap_pos | tap_phase_shifter | parallel | df | in_service
0 | LV_230-192_1_4_trafo_76 | 0.63 MVA 20/0.4 kV | 131 | 52 | 0.63 | 20 | 0.4 | 6 | 1.206 | 1.65 | 0.2619 | 150 | hv | 0 | -2 | 2 | 2.5 | 0 | 0 | FALSE | 1 | 1 | TRUE

## line_geodata
| x0 | y0 | x1 | y1 | x2 | y2 | x3 | y3 | x4 | y4 | x5 | y5 | x6 | y6
0 | 2700585.5475 | 1259694.8427 | 2700591.3119 | 1259706.9917
1 | 2700585.5475 | 1259694.8427 | 2700583.5753 | 1259690.6835 | 2700617.9773 | 1259675.8784
2 | 2700591.4958 | 1259707.3794 | 2700591.3119 | 1259706.9917
3 | 2700640.5818 | 1259664.1532 | 2700617.9773 | 1259675.8784
4 | 2700617.9773 | 1259675.8784 | 2700621.5814 | 1259687.805 | 2700622.6541 | 1259696.1881
5 | 2700640.5818 | 1259664.1532 | 2700650.9058 | 1259680.7757 | 2700660.4418 | 1259684.7856 | 2700664.1398 | 1259691.1542
6 | 2700622.6541 | 1259696.1881 | 2700624.8284 | 1259713.181 | 2700627.1258 | 1259730.5676 | 2700627.4087 | 1259738.0866
7 | 2700591.4958 | 1259707.3794 | 2700595.7404 | 1259716.3252
8 | 2700627.4004 | 1259749.8201 | 2700627.7487 | 1259747.125 | 2700627.4087 | 1259738.0866
9 | 2700937.9851 | 1260038.9427 | 2700940.398 | 1260030.5372
10 | 2700928.8888 | 1260070.6293 | 2700937.9851 | 1260038.9427
11 | 2700940.398 | 1260030.5372 | 2700940.398 | 1260030.5372 | 2700956.2014 | 1260034.7918
12 | 2700928.8888 | 1260070.6293 | 2700868.5479 | 1260071.3788 | 2700832.6827 | 1260072.1794 | 2700802.6509 | 1260070.2509
13 | 2700956.2014 | 1260034.7918 | 2700956.2482 | 1260034.8045
14 | 2700784.1146 | 1260069.0605 | 2700802.6509 | 1260070.2509
15 | 2700771.3388 | 1260047.7477 | 2700782.9906 | 1260059.3779 | 2700784.1146 | 1260069.0605
16 | 2700787.5138 | 1260028.4074 | 2700771.3388 | 1260047.7477
17 | 2700771.3388 | 1260047.7477 | 2700766.1596 | 1260052.6413 | 2700751.9694 | 1260066.1822
18 | 2700738.3032 | 1259911.7791 | 2700732.3835 | 1259925.6904
19 | 2700738.3032 | 1259911.7791 | 2700746.3714 | 1259892.8188
20 | 2700723.0352 | 1259947.6586 | 2700732.3835 | 1259925.6904
21 | 2700754.7929 | 1259872.9538 | 2700749.9939 | 1259884.3061 | 2700746.3714 | 1259892.8188
22 | 2700723.0352 | 1259947.6586 | 2700715.0356 | 1259966.4577
23 | 2700768.1394 | 1259841.3688 | 2700767.5893 | 1259842.6827 | 2700754.7929 | 1259872.9538
24 | 2700707.4101 | 1259981.8934 | 2700710.5732 | 1259976.9442 | 2700715.0356 | 1259966.4577
25 | 2700768.1394 | 1259841.3688 | 2700762.6217 | 1259839.1286 | 2700751.6107 | 1259834.557
26 | 2700768.1394 | 1259841.3688 | 2700776.1696 | 1259822.2011
27 | 2700707.4101 | 1259981.8934 | 2700702.1857 | 1259990.0678 | 2700693.1878 | 1259998.939
28 | 2700726.9609 | 1259824.3231 | 2700751.6107 | 1259834.557
29 | 2700783.7929 | 1259804.0048 | 2700776.1696 | 1259822.2011
30 | 2700692.821 | 1259886.863 | 2700694.9942 | 1259880.9557
31 | 2700692.7296 | 1259887.1115 | 2700692.821 | 1259886.863
32 | 2700700.2466 | 1259866.6782 | 2700694.9942 | 1259880.9557
33 | 2700700.2466 | 1259866.6782 | 2700673.8857 | 1259856.8773
34 | 2700700.2466 | 1259866.6782 | 2700703.4541 | 1259858.5831
35 | 2700673.8857 | 1259856.8773 | 2700676.798 | 1259847.5383
36 | 2700673.8857 | 1259856.8773 | 2700666.4832 | 1259870.3434
37 | 2700703.4541 | 1259858.5831 | 2700704.6564 | 1259855.5486
38 | 2700676.798 | 1259847.5383 | 2700684.5406 | 1259822.7092
39 | 2700666.4832 | 1259870.3434 | 2700663.7959 | 1259875.2317 | 2700649.0338 | 1259889.0698 | 2700649.0338 | 1259889.0698
40 | 2700709.8093 | 1259842.5435 | 2700704.6564 | 1259855.5486
41 | 2700691.8966 | 1260000.2121 | 2700691.8966 | 1260000.2121 | 2700693.1878 | 1259998.939
42 | 2700691.8966 | 1260000.2121 | 2700681.759 | 1260006.7353
43 | 2700676.5083 | 1260010.1139 | 2700681.759 | 1260006.7353
44 | 2700646.2639 | 1260019.9075 | 2700676.5083 | 1260010.1139
45 | 2700646.2639 | 1260019.9075 | 2700642.9386 | 1259999.1892
46 | 2700646.2639 | 1260019.9075 | 2700646.6495 | 1260023.491
47 | 2700642.3928 | 1259995.7886 | 2700642.9386 | 1259999.1892
48 | 2700649.759 | 1260052.3944 | 2700646.6495 | 1260023.491
49 | 2700714.3445 | 1259752.9255 | 2700724.298 | 1259731.2257
50 | 2700705.0596 | 1259766 | 2700712.629 | 1259756.6657 | 2700714.3445 | 1259752.9255
51 | 2700705.0596 | 1259766 | 2700694.3791 | 1259762.3598 | 2700691.9829 | 1259760.8797
52 | 2700705.0596 | 1259766 | 2700697.0216 | 1259787.4637
53 | 2700678.2945 | 1259744.4937 | 2700681.2344 | 1259754.2406 | 2700691.9829 | 1259760.8797
54 | 2700697.0216 | 1259787.4637 | 2700692.4422 | 1259799.6919
55 | 2700689.0826 | 1259808.6631 | 2700692.4422 | 1259799.6919
56 | 2700689.0826 | 1259808.6631 | 2700688.135 | 1259811.1823 | 2700684.5406 | 1259822.7092
57 | 2700642.2682 | 1259891.6843 | 2700649.0338 | 1259889.0698
58 | 2700620.5625 | 1259900.0724 | 2700642.2682 | 1259891.6843
59 | 2700620.5625 | 1259900.0724 | 2700615.7975 | 1259881.9543 | 2700614.4004 | 1259870.064
60 | 2700621.8322 | 1259904.3085 | 2700620.5625 | 1259900.0724
61 | 2700613.3266 | 1259859.5135 | 2700613.3611 | 1259861.2181 | 2700614.4004 | 1259870.064
62 | 2700621.8322 | 1259904.3085 | 2700612.3219 | 1259907.6718
63 | 2700621.8322 | 1259904.3085 | 2700627.8171 | 1259928.2376
64 | 2700642.3928 | 1259995.7886 | 2700629.3868 | 1259997.7023 | 2700629.3868 | 1259997.7023
65 | 2700649.759 | 1260052.3944 | 2700650.7873 | 1260061.9521 | 2700651.4982 | 1260068.5458
66 | 2700629.3868 | 1259997.7023 | 2700624.8381 | 1260001.8728 | 2700615.7999 | 1260001.8635 | 2700615.3865 | 1260001.7628
67 | 2700652.3693 | 1260076.6244 | 2700651.4982 | 1260068.5458
68 | 2700627.8171 | 1259928.2376 | 2700629.7442 | 1259935.9425
69 | 2700634.8121 | 1259956.205 | 2700629.7442 | 1259935.9425
70 | 2700634.8121 | 1259956.205 | 2700652.0728 | 1259952.8098
71 | 2700652.0728 | 1259952.8098 | 2700660.8981 | 1259951.0738
72 | 2700660.8981 | 1259951.0738 | 2700669.204 | 1259949.44 | 2700672.8175 | 1259947.0662 | 2700674.2961 | 1259945.1042
73 | 2700613.2362 | 1259855.0404 | 2700613.3266 | 1259859.5135
74 | 2700594.2209 | 1259932.5622 | 2700593.6998 | 1259941.9277 | 2700589.6419 | 1259942.9484 | 2700588.1186 | 1259946.0806 | 2700583.2822 | 1259949.4345 | 2700577.3026 | 1259951.3122
75 | 2700573.899 | 1259964.3873 | 2700573.3741 | 1259962.0097 | 2700577.4016 | 1259958.3418 | 2700577.3026 | 1259951.3122
76 | 2700613.2362 | 1259855.0404 | 2700612.9354 | 1259840.1603 | 2700612.9962 | 1259839.1703
77 | 2700615.3865 | 1260001.7628 | 2700607.7523 | 1259999.9029 | 2700604.9173 | 1259998.1644 | 2700604.9173 | 1259998.1644
78 | 2700599.1669 | 1259986.1234 | 2700601.5363 | 1259989.5332 | 2700601.3911 | 1259993.6341 | 2700605.104 | 1259995.6099 | 2700604.9173 | 1259998.1644
79 | 2700686.8494 | 1259928.446 | 2700687.623 | 1259927.4194
80 | 2700686.8494 | 1259928.446 | 2700682.7125 | 1259933.9356
81 | 2700687.623 | 1259927.4194 | 2700694.7798 | 1259917.9223
82 | 2700677.3932 | 1259940.9943 | 2700682.7125 | 1259933.9356
83 | 2700696.3565 | 1259915.83 | 2700694.7798 | 1259917.9223
84 | 2700677.3932 | 1259940.9943 | 2700674.2961 | 1259945.1042
85 | 2700627.4004 | 1259749.8201 | 2700626.084 | 1259760.006
86 | 2700624.3802 | 1259773.1891 | 2700626.084 | 1259760.006
87 | 2700624.3802 | 1259773.1891 | 2700614.4843 | 1259771.2859 | 2700611.3166 | 1259772.0001
88 | 2700624.3802 | 1259773.1891 | 2700622.6619 | 1259781.1222
89 | 2700584.7574 | 1259782.9457 | 2700598.5697 | 1259774.8739 | 2700611.3166 | 1259772.0001
90 | 2700622.6619 | 1259781.1222 | 2700619.0594 | 1259797.755
91 | 2700584.7574 | 1259782.9457 | 2700584.7574 | 1259782.9457 | 2700577.9948 | 1259789.3455
92 | 2700617.5641 | 1259804.6586 | 2700619.0594 | 1259797.755
93 | 2700554.1961 | 1259857.9292 | 2700552.7093 | 1259873.8321
94 | 2700551.6557 | 1259885.1004 | 2700552.7093 | 1259873.8321
95 | 2700555.8251 | 1259840.5065 | 2700554.1961 | 1259857.9292
96 | 2700551.6557 | 1259885.1004 | 2700550.0489 | 1259902.2867
97 | 2700555.8251 | 1259840.5065 | 2700555.918 | 1259839.5129 | 2700558.7092 | 1259823.8809 | 2700558.8794 | 1259823.3702
98 | 2700549.1767 | 1259911.6152 | 2700550.0489 | 1259902.2867
99 | 2700558.8794 | 1259823.3702 | 2700562.4264 | 1259812.7256
100 | 2700549.1767 | 1259911.6152 | 2700547.2354 | 1259932.3783
101 | 2700565.5911 | 1259805.2903 | 2700564.1587 | 1259807.5268 | 2700562.4264 | 1259812.7256
102 | 2700545.1649 | 1259954.5242 | 2700547.2354 | 1259932.3783
103 | 2700617.5641 | 1259804.6586 | 2700614.1454 | 1259820.4426 | 2700614.1454 | 1259820.4426
104 | 2700613.5201 | 1259830.6321 | 2700614.1454 | 1259820.4426
105 | 2700613.5201 | 1259830.6321 | 2700612.9962 | 1259839.1703
106 | 2700577.9948 | 1259789.3455 | 2700572.4295 | 1259794.6124 | 2700565.5911 | 1259805.2903
107 | 2700573.899 | 1259964.3873 | 2700574.1664 | 1259972.5985 | 2700583.4659 | 1259973.6463
108 | 2700545.1649 | 1259954.5242 | 2700550.1262 | 1259955.3425 | 2700554.8785 | 1259959.5934 | 2700555.4881 | 1259962.7508 | 2700558.9852 | 1259964.5673 | 2700573.899 | 1259964.3873
109 | 2700583.4659 | 1259973.6463 | 2700583.8395 | 1259982.7045
110 | 2700545.1649 | 1259954.5242 | 2700544.929 | 1259957.2317
111 | 2700544.929 | 1259957.2317 | 2700544.0033 | 1259967.8599 | 2700543.3815 | 1259976.9503
112 | 2700592.1767 | 1259982.7129 | 2700583.8395 | 1259982.7045
113 | 2700592.1767 | 1259982.7129 | 2700592.4429 | 1259971.4972
114 | 2700592.1767 | 1259982.7129 | 2700594.6238 | 1259985.5346 | 2700599.1669 | 1259986.1234
115 | 2700533.5399 | 1260078.7172 | 2700537.5735 | 1260068.0326 | 2700539.6235 | 1260047.6618 | 2700542.3943 | 1260015.9385 | 2700536.7696 | 1259995.6152 | 2700542.5688 | 1259988.8304 | 2700543.3815 | 1259976.9503
116 | 2700652.3693 | 1260076.6244 | 2700655.1732 | 1260082.8438 | 2700661.6694 | 1260155.1135 | 2700665.8627 | 1260162.9579 | 2700696.3258 | 1260123.8998
117 | 2700696.3258 | 1260123.8998 | 2700704.5251 | 1260112.5189 | 2700718.5202 | 1260098.1008 | 2700751.9694 | 1260066.1822
118 | 2700533.5399 | 1260078.7172 | 2700515.8851 | 1260079.5773
119 | 2700595.7404 | 1259716.3252 | 2700598.486 | 1259722.1119
120 | 2700600.026 | 1259725.3577 | 2700598.486 | 1259722.1119
121 | 2700804.4606 | 1259994.3126 | 2700787.5138 | 1260028.4074
122 | 2700787.5138 | 1260028.4074 | 2700798.0673 | 1260033.7137 | 2700812.3899 | 1260034.7284
123 | 2700804.4606 | 1259994.3126 | 2700822.6303 | 1259932.2713
124 | 2700804.4606 | 1259994.3126 | 2700820.6842 | 1259998.7421
125 | 2700817.1089 | 1260043.8797 | 2700817.3466 | 1260038.7796 | 2700816.061 | 1260036.3668 | 2700813.5698 | 1260034.812 | 2700812.3899 | 1260034.7284
126 | 2700822.6303 | 1259932.2713 | 2700840.4643 | 1259937.1471
127 | 2700829.6568 | 1260001.1919 | 2700820.6842 | 1259998.7421
128 | 2700840.4643 | 1259937.1471 | 2700842.3675 | 1259937.6674
129 | 2700847.8341 | 1259939.162 | 2700842.3675 | 1259937.6674

## bus_geodata
| x | y | coords
0 | 2700585.5475 | 1259694.8427
1 | 2700591.3119 | 1259706.9917
2 | 2700617.9773 | 1259675.8784
3 | 2700640.5818 | 1259664.1532
4 | 2700622.6541 | 1259696.1881
5 | 2700591.4958 | 1259707.3794
6 | 2700664.1398 | 1259691.1542
7 | 2700627.4087 | 1259738.0866
8 | 2700937.9851 | 1260038.9427
9 | 2700940.398 | 1260030.5372
10 | 2700928.8888 | 1260070.6293
11 | 2700956.2014 | 1260034.7918
12 | 2700802.6509 | 1260070.2509
13 | 2700956.2482 | 1260034.8045
14 | 2700784.1146 | 1260069.0605
15 | 2700771.3388 | 1260047.7477
16 | 2700738.3032 | 1259911.7791
17 | 2700732.3835 | 1259925.6904
18 | 2700746.3714 | 1259892.8188
19 | 2700723.0352 | 1259947.6586
20 | 2700754.7929 | 1259872.9538
21 | 2700715.0356 | 1259966.4577
22 | 2700768.1394 | 1259841.3688
23 | 2700707.4101 | 1259981.8934
24 | 2700751.6107 | 1259834.557
25 | 2700776.1696 | 1259822.2011
26 | 2700692.821 | 1259886.863
27 | 2700694.9942 | 1259880.9557
28 | 2700692.7296 | 1259887.1115
29 | 2700700.2466 | 1259866.6782
30 | 2700673.8857 | 1259856.8773
31 | 2700703.4541 | 1259858.5831
32 | 2700676.798 | 1259847.5383
33 | 2700666.4832 | 1259870.3434
34 | 2700704.6564 | 1259855.5486
35 | 2700693.1878 | 1259998.939
36 | 2700691.8966 | 1260000.2121
37 | 2700681.759 | 1260006.7353
38 | 2700676.5083 | 1260010.1139
39 | 2700646.2639 | 1260019.9075
40 | 2700642.9386 | 1259999.1892
41 | 2700646.6495 | 1260023.491
42 | 2700714.3445 | 1259752.9255
43 | 2700724.298 | 1259731.2257
44 | 2700705.0596 | 1259766
45 | 2700691.9829 | 1259760.8797
46 | 2700697.0216 | 1259787.4637
47 | 2700678.2945 | 1259744.4937
48 | 2700692.4422 | 1259799.6919
49 | 2700689.0826 | 1259808.6631
50 | 2700709.8093 | 1259842.5435
51 | 2700684.5406 | 1259822.7092
52 | 2700649.0338 | 1259889.0698
53 | 2700642.2682 | 1259891.6843
54 | 2700620.5625 | 1259900.0724
55 | 2700614.4004 | 1259870.064
56 | 2700621.8322 | 1259904.3085
57 | 2700642.3928 | 1259995.7886
58 | 2700649.759 | 1260052.3944
59 | 2700629.3868 | 1259997.7023
60 | 2700651.4982 | 1260068.5458
61 | 2700726.9609 | 1259824.3231
62 | 2700627.8171 | 1259928.2376
63 | 2700629.7442 | 1259935.9425
64 | 2700634.8121 | 1259956.205
65 | 2700612.3219 | 1259907.6718
66 | 2700652.0728 | 1259952.8098
67 | 2700660.8981 | 1259951.0738
68 | 2700613.3266 | 1259859.5135
69 | 2700594.2209 | 1259932.5622
70 | 2700577.3026 | 1259951.3122
71 | 2700613.2362 | 1259855.0404
72 | 2700783.7929 | 1259804.0048
73 | 2700615.3865 | 1260001.7628
74 | 2700604.9173 | 1259998.1644
75 | 2700686.8494 | 1259928.446
76 | 2700687.623 | 1259927.4194
77 | 2700682.7125 | 1259933.9356
78 | 2700694.7798 | 1259917.9223
79 | 2700677.3932 | 1259940.9943
80 | 2700696.3565 | 1259915.83
81 | 2700674.2961 | 1259945.1042
82 | 2700627.4004 | 1259749.8201
83 | 2700626.084 | 1259760.006
84 | 2700624.3802 | 1259773.1891
85 | 2700611.3166 | 1259772.0001
86 | 2700622.6619 | 1259781.1222
87 | 2700584.7574 | 1259782.9457
88 | 2700619.0594 | 1259797.755
89 | 2700552.7093 | 1259873.8321
90 | 2700554.1961 | 1259857.9292
91 | 2700551.6557 | 1259885.1004
92 | 2700555.8251 | 1259840.5065
93 | 2700550.0489 | 1259902.2867
94 | 2700558.8794 | 1259823.3702
95 | 2700549.1767 | 1259911.6152
96 | 2700562.4264 | 1259812.7256
97 | 2700547.2354 | 1259932.3783
98 | 2700617.5641 | 1259804.6586
99 | 2700614.1454 | 1259820.4426
100 | 2700613.5201 | 1259830.6321
101 | 2700577.9948 | 1259789.3455
102 | 2700573.899 | 1259964.3873
103 | 2700583.4659 | 1259973.6463
104 | 2700545.1649 | 1259954.5242
105 | 2700544.929 | 1259957.2317
106 | 2700612.9962 | 1259839.1703
107 | 2700583.8395 | 1259982.7045
108 | 2700592.1767 | 1259982.7129
109 | 2700543.3815 | 1259976.9503
110 | 2700599.167 | 1259986.1234
111 | 2700592.4429 | 1259971.4972
112 | 2700652.3693 | 1260076.6244
113 | 2700696.3258 | 1260123.8998
114 | 2700533.5399 | 1260078.7172
115 | 2700515.8851 | 1260079.5773
116 | 2700751.9694 | 1260066.1822
117 | 2700565.5911 | 1259805.2903
118 | 2700595.7404 | 1259716.3252
119 | 2700598.486 | 1259722.1119
120 | 2700600.026 | 1259725.3577
121 | 2700787.5138 | 1260028.4074
122 | 2700804.4606 | 1259994.3126
123 | 2700812.3899 | 1260034.7284
124 | 2700822.6303 | 1259932.2713
125 | 2700820.6842 | 1259998.7421
126 | 2700817.1089 | 1260043.8797
127 | 2700840.4643 | 1259937.1471
128 | 2700829.6568 | 1260001.1919
129 | 2700842.3675 | 1259937.6674
130 | 2700847.8341 | 1259939.162
131 | 2700620.5625 | 1259900.0724

## line_std_types
| c_nf_per_km | r_ohm_per_km | x_ohm_per_km | max_i_ka | type | q_mm2 | alpha | voltage_rating
NAYY 4x50 SE | 210 | 0.642 | 0.083 | 0.142 | cs | 50 | 0.00403 | LV
NAYY 4x120 SE | 264 | 0.225 | 0.08 | 0.242 | cs | 120 | 0.00403 | LV
NAYY 4x150 SE | 261 | 0.208 | 0.08 | 0.27 | cs | 150 | 0.00403 | LV
NA2XS2Y 1x95 RM/25 12/20 kV | 216 | 0.313 | 0.132 | 0.252 | cs | 95 | 0.00403 | MV
NA2XS2Y 1x185 RM/25 12/20 kV | 273 | 0.161 | 0.117 | 0.362 | cs | 185 | 0.00403 | MV
NA2XS2Y 1x240 RM/25 12/20 kV | 304 | 0.122 | 0.112 | 0.421 | cs | 240 | 0.00403 | MV
NA2XS2Y 1x95 RM/25 6/10 kV | 315 | 0.313 | 0.123 | 0.249 | cs | 95 | 0.00403 | MV
NA2XS2Y 1x185 RM/25 6/10 kV | 406 | 0.161 | 0.11 | 0.358 | cs | 185 | 0.00403 | MV
NA2XS2Y 1x240 RM/25 6/10 kV | 456 | 0.122 | 0.105 | 0.416 | cs | 240 | 0.00403 | MV
NA2XS2Y 1x150 RM/25 12/20 kV | 250 | 0.206 | 0.116 | 0.319 | cs | 150 | 0.00403 | MV
NA2XS2Y 1x120 RM/25 12/20 kV | 230 | 0.253 | 0.119 | 0.283 | cs | 120 | 0.00403 | MV
NA2XS2Y 1x70 RM/25 12/20 kV | 190 | 0.443 | 0.132 | 0.22 | cs | 70 | 0.00403 | MV
NA2XS2Y 1x150 RM/25 6/10 kV | 360 | 0.206 | 0.11 | 0.315 | cs | 150 | 0.00403 | MV
NA2XS2Y 1x120 RM/25 6/10 kV | 340 | 0.253 | 0.113 | 0.28 | cs | 120 | 0.00403 | MV
NA2XS2Y 1x70 RM/25 6/10 kV | 280 | 0.443 | 0.123 | 0.217 | cs | 70 | 0.00403 | MV
N2XS(FL)2Y 1x120 RM/35 64/110 kV | 112 | 0.153 | 0.166 | 0.366 | cs | 120 | 0.00393 | HV
N2XS(FL)2Y 1x185 RM/35 64/110 kV | 125 | 0.099 | 0.156 | 0.457 | cs | 185 | 0.00393 | HV
N2XS(FL)2Y 1x240 RM/35 64/110 kV | 135 | 0.075 | 0.149 | 0.526 | cs | 240 | 0.00393 | HV
N2XS(FL)2Y 1x300 RM/35 64/110 kV | 144 | 0.06 | 0.144 | 0.588 | cs | 300 | 0.00393 | HV
15-AL1/3-ST1A 0.4 | 11 | 1.8769 | 0.35 | 0.105 | ol | 16 | 0.00403 | LV
24-AL1/4-ST1A 0.4 | 11.25 | 1.2012 | 0.335 | 0.14 | ol | 24 | 0.00403 | LV
48-AL1/8-ST1A 0.4 | 12.2 | 0.5939 | 0.3 | 0.21 | ol | 48 | 0.00403 | LV
94-AL1/15-ST1A 0.4 | 13.2 | 0.306 | 0.29 | 0.35 | ol | 94 | 0.00403 | LV
34-AL1/6-ST1A 10.0 | 9.7 | 0.8342 | 0.36 | 0.17 | ol | 34 | 0.00403 | MV
48-AL1/8-ST1A 10.0 | 10.1 | 0.5939 | 0.35 | 0.21 | ol | 48 | 0.00403 | MV
70-AL1/11-ST1A 10.0 | 10.4 | 0.4132 | 0.339 | 0.29 | ol | 70 | 0.00403 | MV
94-AL1/15-ST1A 10.0 | 10.75 | 0.306 | 0.33 | 0.35 | ol | 94 | 0.00403 | MV
122-AL1/20-ST1A 10.0 | 11.1 | 0.2376 | 0.323 | 0.41 | ol | 122 | 0.00403 | MV
149-AL1/24-ST1A 10.0 | 11.25 | 0.194 | 0.315 | 0.47 | ol | 149 | 0.00403 | MV
34-AL1/6-ST1A 20.0 | 9.15 | 0.8342 | 0.382 | 0.17 | ol | 34 | 0.00403 | MV
48-AL1/8-ST1A 20.0 | 9.5 | 0.5939 | 0.372 | 0.21 | ol | 48 | 0.00403 | MV
70-AL1/11-ST1A 20.0 | 9.7 | 0.4132 | 0.36 | 0.29 | ol | 70 | 0.00403 | MV
94-AL1/15-ST1A 20.0 | 10 | 0.306 | 0.35 | 0.35 | ol | 94 | 0.00403 | MV
122-AL1/20-ST1A 20.0 | 10.3 | 0.2376 | 0.344 | 0.41 | ol | 122 | 0.00403 | MV
149-AL1/24-ST1A 20.0 | 10.5 | 0.194 | 0.337 | 0.47 | ol | 149 | 0.00403 | MV
184-AL1/30-ST1A 20.0 | 10.75 | 0.1571 | 0.33 | 0.535 | ol | 184 | 0.00403 | MV
243-AL1/39-ST1A 20.0 | 11 | 0.1188 | 0.32 | 0.645 | ol | 243 | 0.00403 | MV
48-AL1/8-ST1A 110.0 | 8 | 0.5939 | 0.46 | 0.21 | ol | 48 | 0.00403 | HV
70-AL1/11-ST1A 110.0 | 8.4 | 0.4132 | 0.45 | 0.29 | ol | 70 | 0.00403 | HV
94-AL1/15-ST1A 110.0 | 8.65 | 0.306 | 0.44 | 0.35 | ol | 94 | 0.00403 | HV
122-AL1/20-ST1A 110.0 | 8.5 | 0.2376 | 0.43 | 0.41 | ol | 122 | 0.00403 | HV
149-AL1/24-ST1A 110.0 | 8.75 | 0.194 | 0.41 | 0.47 | ol | 149 | 0.00403 | HV
184-AL1/30-ST1A 110.0 | 8.8 | 0.1571 | 0.4 | 0.535 | ol | 184 | 0.00403 | HV
243-AL1/39-ST1A 110.0 | 9 | 0.1188 | 0.39 | 0.645 | ol | 243 | 0.00403 | HV
305-AL1/39-ST1A 110.0 | 9.2 | 0.0949 | 0.38 | 0.74 | ol | 305 | 0.00403 | HV
490-AL1/64-ST1A 110.0 | 9.75 | 0.059 | 0.37 | 0.96 | ol | 490 | 0.00403 | HV
679-AL1/86-ST1A 110.0 | 9.95 | 0.042 | 0.36 | 1.15 | ol | 679 | 0.00403 | HV
490-AL1/64-ST1A 220.0 | 10 | 0.059 | 0.285 | 0.96 | ol | 490 | 0.00403 | HV
679-AL1/86-ST1A 220.0 | 11.7 | 0.042 | 0.275 | 1.15 | ol | 679 | 0.00403 | HV
490-AL1/64-ST1A 380.0 | 11 | 0.059 | 0.253 | 0.96 | ol | 490 | 0.00403 | HV
679-AL1/86-ST1A 380.0 | 14.6 | 0.042 | 0.25 | 1.15 | ol | 679 | 0.00403 | HV

## trafo_std_types
| i0_percent | pfe_kw | vkr_percent | sn_mva | vn_lv_kv | vn_hv_kv | vk_percent | shift_degree | vector_group | tap_side | tap_neutral | tap_min | tap_max | tap_step_degree | tap_step_percent | tap_phase_shifter
160 MVA 380/110 kV | 0.06 | 60 | 0.25 | 160 | 110 | 380 | 12.2 | 0 | Yy0 | hv | 0 | -9 | 9 | 0 | 1.5 | FALSE
100 MVA 220/110 kV | 0.06 | 55 | 0.26 | 100 | 110 | 220 | 12 | 0 | Yy0 | hv | 0 | -9 | 9 | 0 | 1.5 | FALSE
63 MVA 110/20 kV | 0.04 | 22 | 0.32 | 63 | 20 | 110 | 18 | 150 | YNd5 | hv | 0 | -9 | 9 | 0 | 1.5 | FALSE
40 MVA 110/20 kV | 0.05 | 18 | 0.34 | 40 | 20 | 110 | 16.2 | 150 | YNd5 | hv | 0 | -9 | 9 | 0 | 1.5 | FALSE
25 MVA 110/20 kV | 0.07 | 14 | 0.41 | 25 | 20 | 110 | 12 | 150 | YNd5 | hv | 0 | -9 | 9 | 0 | 1.5 | FALSE
63 MVA 110/10 kV | 0.04 | 22 | 0.32 | 63 | 10 | 110 | 18 | 150 | YNd5 | hv | 0 | -9 | 9 | 0 | 1.5 | FALSE
40 MVA 110/10 kV | 0.05 | 18 | 0.34 | 40 | 10 | 110 | 16.2 | 150 | YNd5 | hv | 0 | -9 | 9 | 0 | 1.5 | FALSE
25 MVA 110/10 kV | 0.07 | 14 | 0.41 | 25 | 10 | 110 | 12 | 150 | YNd5 | hv | 0 | -9 | 9 | 0 | 1.5 | FALSE
0.25 MVA 20/0.4 kV | 0.32 | 0.8 | 1.44 | 0.25 | 0.4 | 20 | 6 | 150 | Yzn5 | hv | 0 | -2 | 2 | 0 | 2.5 | FALSE
0.4 MVA 20/0.4 kV | 0.3375 | 1.35 | 1.425 | 0.4 | 0.4 | 20 | 6 | 150 | Dyn5 | hv | 0 | -2 | 2 | 0 | 2.5 | FALSE
0.63 MVA 20/0.4 kV | 0.2619 | 1.65 | 1.206 | 0.63 | 0.4 | 20 | 6 | 150 | Dyn5 | hv | 0 | -2 | 2 | 0 | 2.5 | FALSE
0.25 MVA 10/0.4 kV | 0.24 | 0.6 | 1.2 | 0.25 | 0.4 | 10 | 4 | 150 | Dyn5 | hv | 0 | -2 | 2 | 0 | 2.5 | FALSE
0.4 MVA 10/0.4 kV | 0.2375 | 0.95 | 1.325 | 0.4 | 0.4 | 10 | 4 | 150 | Dyn5 | hv | 0 | -2 | 2 | 0 | 2.5 | FALSE
0.63 MVA 10/0.4 kV | 0.1873 | 1.18 | 1.0794 | 0.63 | 0.4 | 10 | 4 | 150 | Dyn5 | hv | 0 | -2 | 2 | 0 | 2.5 | FALSE

## trafo3w_std_types
| sn_hv_mva | sn_mv_mva | sn_lv_mva | vn_hv_kv | vn_mv_kv | vn_lv_kv | vk_hv_percent | vk_mv_percent | vk_lv_percent | vkr_hv_percent | vkr_mv_percent | vkr_lv_percent | pfe_kw | i0_percent | shift_mv_degree | shift_lv_degree | vector_group | tap_side | tap_neutral | tap_min | tap_max | tap_step_percent
63/25/38 MVA 110/20/10 kV | 63 | 25 | 38 | 110 | 20 | 10 | 10.4 | 10.4 | 10.4 | 0.28 | 0.32 | 0.35 | 35 | 0.89 | 0 | 0 | YN0yn0yn0 | hv | 0 | -10 | 10 | 1.2
63/25/38 MVA 110/10/10 kV | 63 | 25 | 38 | 110 | 10 | 10 | 10.4 | 10.4 | 10.4 | 0.28 | 0.32 | 0.35 | 35 | 0.89 | 0 | 0 | YN0yn0yn0 | hv | 0 | -10 | 10 | 1.2

## fuse_std_types
| fuse_type | i_rated_a | t_avg | t_min | t_total | x_avg | x_min | x_total
HV 100A | HV 100A | 100 | 0 | [10.0, 3.64, 0.854, 0.281, 0.1, 0.0531, 0.022, 0.01] | [10.0, 4.267, 1.21, 0.403, 0.1, 0.058, 0.022, 0.01] | 0 | [300.0, 350.0, 450.0, 550.0, 700.0, 850.0, 1200.0, 1752.0] | [600.0, 700.0, 900.0, 1150.0, 1665.0, 2000.0, 3000.0, 4313.0]
HV 10A | HV 10A | 10 | 0 | [10.0, 1675.0, 0.344, 0.156, 0.1, 0.0417, 0.0171, 0.01] | [10.0, 1.3, 0.3, 0.155, 0.1, 0.0555, 0.023, 0.01] | 0 | [30.0, 32.0, 35.0, 37.0, 39.0, 50.0, 70.0, 88.0] | [60.0, 70.0, 80.0, 87.0, 94.0, 110.0, 150.0, 216.0]
HV 125A | HV 125A | 125 | 0 | [10.0, 1.82, 0.344, 0.1, 0.0467, 0.0269, 0.01] | [10.0, 2.478, 0.426, 0.1, 0.0427, 0.0211, 0.01] | 0 | [375.0, 500.0, 700.0, 925.0, 1200.0, 1500.0, 2341.0] | [750.0, 1000.0, 1500.0, 2200.0, 3000.0, 4000.0, 5765.0]
HV 160A | HV 160A | 160 | 0 | [10.0, 4.15, 1.03, 0.198, 0.1, 0.051, 0.0172, 0.01] | [10.0, 2.3, 0.734, 0.274, 0.1, 0.046, 0.0177, 0.01] | 0 | [480.0, 550.0, 700.0, 1000.0, 1260.0, 1600.0, 2500.0, 3227.0] | [960.0, 1300.0, 1700.0, 2200.0, 2996.0, 4000.0, 6000.0, 7946.0]
HV 16A | HV 16A | 16 | 0 | [10.0, 0.352, 0.164, 0.1, 0.0649, 0.0342, 0.01] | [10.0, 2.34, 0.722, 0.181, 0.1, 0.055, 0.0296, 0.01] | 0 | [48.0, 60.0, 65.0, 71.0, 80.0, 100.0, 162.0] | [96.0, 110.0, 125.0, 150.0, 168.0, 200.0, 250.0, 398.0]
HV 200A | HV 200A | 200 | 0 | [10.0, 4.267, 1.21, 0.403, 0.1, 0.058, 0.022, 0.01] | [10.0, 3.73, 1.654, 0.328, 0.1, 0.0531, 0.019, 0.01] | 0 | [600.0, 700.0, 900.0, 1150.0, 1665.0, 2000.0, 3000.0, 4313.0] | [1200.0, 1500.0, 1800.0, 2700.0, 3960.0, 5000.0, 7500.0, 10620.0]
HV 20A | HV 20A | 20 | 0 | [10.0, 1.3, 0.3, 0.155, 0.1, 0.0555, 0.023, 0.01] | [10.0, 1.3, 0.161, 0.1, 0.0611, 0.0399, 0.0141, 0.01] | 0 | [60.0, 70.0, 80.0, 87.0, 94.0, 110.0, 150.0, 216.0] | [120.0, 150.0, 200.0, 223.0, 260.0, 300.0, 450.0, 532.0]
HV 25A | HV 25A | 25 | 0 | [10.0, 2.512, 0.833, 0.299, 0.1, 0.0372, 0.0223, 0.01] | [10.0, 3.125, 0.597, 0.198, 0.1, 0.0378, 0.022, 0.01] | 0 | [75.0, 82.0, 90.0, 100.0, 124.0, 170.0, 200.0, 289.0] | [150.0, 170.0, 210.0, 250.0, 294.0, 400.0, 500.0, 711.0]
HV 31.5A | HV 31.5A | 31.5 | 0 | [10.0, 2.34, 0.722, 0.181, 0.1, 0.055, 0.0296, 0.01] | [10.0, 2.84, 0.368, 0.164, 0.1, 0.0621, 0.0378, 0.0195, 0.01] | 0 | [95.0, 110.0, 125.0, 150.0, 165.0, 200.0, 250.0, 390.0] | [189.0, 220.0, 300.0, 350.0, 393.0, 450.0, 530.0, 700.0, 960.0]
HV 40A | HV 40A | 40 | 0 | [10.0, 1.3, 0.161, 0.1, 0.0611, 0.0399, 0.0141, 0.01] | [10.0, 2.05, 0.369, 0.198, 0.1, 0.051, 0.0298, 0.01] | 0 | [120.0, 150.0, 200.0, 223.0, 260.0, 300.0, 450.0, 532.0] | [240.0, 300.0, 400.0, 450.0, 530.0, 650.0, 800.0, 1311.0]
HV 50A | HV 50A | 50 | 0 | [10.0, 3.215, 0.597, 0.198, 0.1, 0.0378, 0.022, 0.01] | [10.0, 3.64, 0.854, 0.281, 0.1, 0.0531, 0.022, 0.01] | 0 | [150.0, 170.0, 210.0, 250.0, 294.0, 400.0, 500.0, 711.0] | [300.0, 350.0, 450.0, 550.0, 700.0, 850.0, 1200.0, 1752.0]
HV 6.3A | HV 6.3A | 6.3 | 0 | [10.0, 1.39, 0.344, 0.168, 0.1, 0.056, 0.0263, 0.01] | [10.0, 1.711, 0.516, 0.198, 0.1, 0.0634, 0.0303, 0.01] | 0 | [19.0, 19.5, 20.4, 20.8, 22.0, 25.0, 32.0, 48.0] | [38.0, 40.0, 43.0, 48.0, 53.0, 60.0, 75.0, 118.0]
HV 63A | HV 63A | 63 | 0 | [10.0, 2.84, 0.368, 0.164, 0.1, 0.0621, 0.0378, 0.0195, 0.01] | [10.0, 1.82, 0.344, 0.1, 0.0467, 0.0269, 0.01] | 0 | [189.0, 220.0, 300.0, 350.0, 393.0, 450.0, 530.0, 700.0, 961.0] | [378.0, 500.0, 700.0, 934.0, 1200.0, 1500.0, 2366.0]
HV 80A | HV 80A | 80 | 0 | [10.0, 2.05, 0.369, 0.198, 0.1, 0.051, 0.0298, 0.01] | [10.0, 4.15, 1.03, 0.198, 0.1, 0.051, 0.0172, 0.01] | 0 | [240.0, 300.0, 400.0, 450.0, 530.0, 650.0, 800.0, 1311.0] | [480.0, 550.0, 700.0, 1000.0, 1260.0, 1600.0, 2500.0, 3227.0]
Siemens NH-1-100 | Siemens NH-1-100 | 100 | [5400.0, 2000.0, 400.0, 20.0, 1.0, 0.2, 0.012, 0.004] | 0 | 0 | [150.0, 190.0, 250.0, 430.0, 900.0, 1250.0, 2700.0, 3600.0] | 0 | 0
Siemens NH-1-125 | Siemens NH-1-125 | 125 | [4800.0, 120.0, 7.0, 0.1, 0.004] | 0 | 0 | [180.0, 400.0, 740.0, 2000.0, 4250.0] | 0 | 0
Siemens NH-1-16 | Siemens NH-1-16 | 16 | [4000.0, 400.0, 2.0, 0.1, 0.04, 0.01] | 0 | 0 | [26.0, 35.0, 75.0, 150.0, 200.0, 300.0] | 0 | 0
Siemens NH-1-160 | Siemens NH-1-160 | 160 | [4800.0, 120.0, 7.0, 0.1, 0.004] | 0 | 0 | [210.0, 500.0, 900.0, 2300.0, 5000.0] | 0 | 0
Siemens NH-1-25 | Siemens NH-1-25 | 25 | [4000.0, 1000.0, 10.0, 0.2, 0.02, 0.01] | 0 | 0 | [40.0, 50.0, 100.0, 210.0, 400.0, 500.0] | 0 | 0
Siemens NH-1-50 | Siemens NH-1-50 | 50 | [4000.0, 40.0, 4.0, 1.0, 0.02, 0.01] | 0 | 0 | [86.0, 200.0, 300.0, 400.0, 1000.0, 1280.0] | 0 | 0
Siemens NH-1-63 | Siemens NH-1-63 | 63 | [4000.0, 100.0, 10.0, 2.0, 0.04, 0.01] | 0 | 0 | [100.0, 200.0, 300.0, 400.0, 1000.0, 1500.0] | 0 | 0
Siemens NH-1-80 | Siemens NH-1-80 | 80 | [4800.0, 120.0, 7.0, 0.1, 0.01] | 0 | 0 | [150.58, 250.0, 450.0, 1150.0, 2470.0] | 0 | 0
Siemens NH-2-1000 | Siemens NH-2-1000 | 1000 | [4800.0, 120.0, 7.0, 0.1, 0.004] | 0 | 0 | [1900.0, 3500.0, 8400.0, 24000.0, 52000.0] | 0 | 0
Siemens NH-2-200 | Siemens NH-2-200 | 200 | [4800.0, 120.0, 7.0, 0.1, 0.004] | 0 | 0 | [280.0, 650.0, 1200.0, 3000.0, 7000.0] | 0 | 0
Siemens NH-2-224 | Siemens NH-2-224 | 224 | [4800.0, 120.0, 7.0, 0.2, 0.04, 0.004] | 0 | 0 | [400.0, 750.0, 1453.0, 3025.0, 4315.0, 7600.0] | 0 | 0
Siemens NH-2-250 | Siemens NH-2-250 | 250 | [4800.0, 120.0, 7.0, 0.1, 0.004] | 0 | 0 | [450.0, 800.0, 1650.0, 4000.0, 8500.0] | 0 | 0
Siemens NH-2-315 | Siemens NH-2-315 | 315 | [4800.0, 120.0, 7.0, 0.1, 0.004] | 0 | 0 | [550.0, 920.0, 1900.0, 5000.0, 11000.0] | 0 | 0
Siemens NH-2-355 | Siemens NH-2-355 | 355 | [4800.0, 120.0, 6.0, 0.1, 0.004] | 0 | 0 | [650.0, 1116.27, 2350.0, 5840.0, 12790.0] | 0 | 0
Siemens NH-2-400 | Siemens NH-2-400 | 400 | [4800.0, 120.0, 7.0, 0.1, 0.004] | 0 | 0 | [720.0, 1350.0, 2800.0, 6500.0, 15000.0] | 0 | 0
Siemens NH-2-425 | Siemens NH-2-425 | 425 | [4800.0, 120.0, 7.0, 0.1, 0.004] | 0 | 0 | [850.0, 1500.0, 3050.0, 7500.0, 16500.0] | 0 | 0
Siemens NH-2-630 | Siemens NH-2-630 | 630 | [4800.0, 120.0, 7.0, 0.1, 0.004] | 0 | 0 | [1200.0, 2000.0, 4800.0, 12000.0, 26000.0] | 0 | 0

## res_bus
| vm_pu | va_degree | p_mw | q_mvar
0 | 0.99052 | -0.18068 | 0 | 0
1 | 0.99044 | -0.18231 | 0.0013886 | 0.00034801
2 | 0.99078 | -0.1756 | 0 | 0
3 | 0.99075 | -0.17623 | 0 | 0
4 | 0.99094 | -0.17256 | 0.0012935 | 0.00032418
5 | 0.99044 | -0.18235 | 0.001754 | 0.00043959
6 | 0.9907 | -0.17715 | 0.0013939 | 0.00034934
7 | 0.99131 | -0.16544 | 0.0011138 | 0.00027916
8 | 0.97183 | -0.54448 | 0.00017527 | 4.3927e-05
9 | 0.97181 | -0.54495 | 0.00075041 | 0.00018807
10 | 0.97192 | -0.54259 | 0 | 0
11 | 0.97177 | -0.54561 | 0.0008569 | 0.00021476
12 | 0.97229 | -0.53534 | 0.00051014 | 0.00012785
13 | 0.97177 | -0.54561 | 0.0013232 | 0.00033162
14 | 0.97235 | -0.5341 | 0 | 0
15 | 0.97244 | -0.53235 | 0 | 0
16 | 0.97599 | -0.46266 | 0.0019985 | 0.00050087
17 | 0.97614 | -0.45985 | 0.0024325 | 0.00060963
18 | 0.97584 | -0.46574 | 0.00076023 | 0.00019053
19 | 0.97642 | -0.45436 | 0.0010839 | 0.00027164
20 | 0.97569 | -0.46866 | 0.0008274 | 0.00020737
21 | 0.97668 | -0.44926 | 0.001906 | 0.00047768
22 | 0.97548 | -0.47278 | 0 | 0
23 | 0.97693 | -0.44434 | 0.0041436 | 0.0010385
24 | 0.97543 | -0.47382 | 0.00076848 | 0.0001926
25 | 0.97542 | -0.47406 | 0.001739 | 0.00043583
26 | 0.99807 | -0.037155 | 0.00061881 | 0.00015509
27 | 0.99809 | -0.036671 | 0.0038111 | 0.00095515
28 | 0.99807 | -0.037172 | 0.0037732 | 0.00094565
29 | 0.99821 | -0.034488 | 0 | 0
30 | 0.99856 | -0.027685 | 0 | 0
31 | 0.99816 | -0.035351 | 0.00061919 | 0.00015518
32 | 0.99837 | -0.031339 | 0.0037727 | 0.00094554
33 | 0.99905 | -0.018225 | 0.0052348 | 0.001312
34 | 0.99815 | -0.035639 | 0.0038079 | 0.00095435
35 | 0.97733 | -0.4363 | 0.0038347 | 0.00096107
36 | 0.97737 | -0.43552 | 0.0035954 | 0.00090109
37 | 0.97768 | -0.42955 | 0.0029401 | 0.00073685
38 | 0.97785 | -0.42613 | 0.0020606 | 0.00051644
39 | 0.9788 | -0.40752 | 0 | 0
40 | 0.97925 | -0.39875 | 0.0042865 | 0.0010743
41 | 0.97876 | -0.40832 | 0.0056331 | 0.0014118
42 | 0.99741 | -0.049805 | 0.00082242 | 0.00020612
43 | 0.99739 | -0.050271 | 0.001113 | 0.00027894
44 | 0.99744 | -0.049258 | 0 | 0
45 | 0.99737 | -0.05054 | 0.0023088 | 0.00057863
46 | 0.99759 | -0.046397 | 0.0019854 | 0.00049758
47 | 0.99731 | -0.051691 | 0.0028789 | 0.00072153
48 | 0.9977 | -0.044314 | 0.0025503 | 0.00063915
49 | 0.9978 | -0.042358 | 0 | 0
50 | 0.99813 | -0.035942 | 0.0012377 | 0.0003102
51 | 0.99795 | -0.039343 | 0.0059283 | 0.0014858
52 | 1 | 0 | -0.25789 | -0.065373
53 | 0.99953 | -0.0089721 | 0.0053387 | 0.001338
54 | 0.99804 | -0.037089 | 0 | 0
55 | 0.99645 | -0.067219 | 0.0007607 | 0.00019065
56 | 0.99788 | -0.040146 | 0 | 0
57 | 0.97933 | -0.39722 | 0 | 0
58 | 0.97834 | -0.41656 | 0.0029432 | 0.00073763
59 | 0.97963 | -0.39139 | 0.0085348 | 0.002139
60 | 0.97791 | -0.4249 | 0.0047818 | 0.0011984
61 | 0.97537 | -0.47501 | 0.002423 | 0.00060727
62 | 0.99717 | -0.053875 | 0.0035505 | 0.00088984
63 | 0.99697 | -0.057805 | 0.0039174 | 0.0009818
64 | 0.9965 | -0.066711 | 0 | 0
65 | 0.99781 | -0.041511 | 0.0077283 | 0.0019369
66 | 0.99611 | -0.074219 | 0.0046378 | 0.0011624
67 | 0.99595 | -0.077327 | 0.0034847 | 0.00087336
68 | 0.99591 | -0.077607 | 0.0010859 | 0.00027216
69 | 0.98184 | -0.34822 | 0.003781 | 0.0009476
70 | 0.98194 | -0.34622 | 0.0037486 | 0.00093949
71 | 0.99568 | -0.081961 | 0.0039248 | 0.00098365
72 | 0.97539 | -0.47465 | 0.0016288 | 0.00040821
73 | 0.98002 | -0.38366 | 0.005677 | 0.0014228
74 | 0.98032 | -0.37775 | 0.0024056 | 0.00060289
75 | 0.9955 | -0.085987 | 0.0019961 | 0.00050028
76 | 0.9955 | -0.086167 | 0.0026518 | 0.0006646
77 | 0.99557 | -0.084781 | 0.0015444 | 0.00038705
78 | 0.99544 | -0.087282 | 0.0037302 | 0.00093488
79 | 0.99566 | -0.082991 | 0.0031582 | 0.00079152
80 | 0.99543 | -0.087355 | 0.0015962 | 0.00040004
81 | 0.99573 | -0.081663 | 0.0015042 | 0.00037699
82 | 0.99142 | -0.16323 | 0.0011534 | 0.00028906
83 | 0.99153 | -0.16109 | 0.0023916 | 0.00059939
84 | 0.9917 | -0.15775 | 0 | 0
85 | 0.99116 | -0.16825 | 0.0010061 | 0.00025214
86 | 0.99207 | -0.15068 | 0.0022059 | 0.00055286
87 | 0.98997 | -0.19101 | 0.0014895 | 0.00037329
88 | 0.99286 | -0.13566 | 0.0013502 | 0.00033838
89 | 0.98606 | -0.26619 | 0.0013368 | 0.00033503
90 | 0.98667 | -0.25449 | 0.0017751 | 0.00044489
91 | 0.98564 | -0.2744 | 0.0015003 | 0.00037601
92 | 0.98734 | -0.2415 | 0.0011902 | 0.0002983
93 | 0.985 | -0.28678 | 0.0030204 | 0.00075699
94 | 0.98802 | -0.22847 | 0.0008885 | 0.00022268
95 | 0.98466 | -0.29334 | 0.0022944 | 0.00057503
96 | 0.98846 | -0.22003 | 0.0010528 | 0.00026386
97 | 0.98392 | -0.30766 | 0.0021462 | 0.00053788
98 | 0.99319 | -0.12938 | 0.0047485 | 0.0011901
99 | 0.99396 | -0.11458 | 0.00099721 | 0.00024992
100 | 0.99446 | -0.10517 | 0.0046672 | 0.0011697
101 | 0.98959 | -0.19823 | 0.0014348 | 0.00035958
102 | 0.98204 | -0.34419 | 0 | 0
103 | 0.9815 | -0.35472 | 0 | 0
104 | 0.98315 | -0.32267 | 0 | 0
105 | 0.98314 | -0.32293 | 0.0019997 | 0.00050117
106 | 0.99488 | -0.097062 | 0.00077251 | 0.00019361
107 | 0.98122 | -0.36017 | 0.0045819 | 0.0011483
108 | 0.98098 | -0.36494 | 0 | 0
109 | 0.98308 | -0.3241 | 0.0021457 | 0.00053776
110 | 0.98074 | -0.36959 | 0.0027657 | 0.00069315
111 | 0.98095 | -0.36543 | 0.0023732 | 0.00059477
112 | 0.97773 | -0.42836 | 0 | 0
113 | 0.97473 | -0.48734 | 0 | 0
114 | 0.98297 | -0.32627 | 0 | 0
115 | 0.98295 | -0.32663 | 0.0011349 | 0.00028443
116 | 0.97297 | -0.5219 | 0.0021724 | 0.00054446
117 | 0.98878 | -0.21386 | 0.0017504 | 0.0004387
118 | 0.9904 | -0.183 | 0.0011429 | 0.00028645
119 | 0.99039 | -0.18328 | 0.0012278 | 0.00030773
120 | 0.99038 | -0.18337 | 0.0012915 | 0.00032368
121 | 0.97203 | -0.54053 | 0 | 0
122 | 0.97145 | -0.55187 | 0 | 0
123 | 0.97199 | -0.54123 | 0.00066442 | 0.00016652
124 | 0.97076 | -0.56559 | 0 | 0
125 | 0.97138 | -0.55331 | 0.0018881 | 0.00047321
126 | 0.97198 | -0.5414 | 0.00078661 | 0.00019714
127 | 0.97056 | -0.56952 | 0.0029923 | 0.00074995
128 | 0.97136 | -0.55379 | 0.0027675 | 0.00069361
129 | 0.97055 | -0.56983 | 0.002687 | 0.00067342
130 | 0.97052 | -0.57044 | 0.0058075 | 0.0014555
131 | 0.99998 | 149.9956 | 0 | 0

## res_line
| p_from_mw | q_from_mvar | p_to_mw | q_to_mvar | pl_mw | ql_mvar | i_from_ka | i_to_ka | i_ka | vm_from_pu | va_from_degree | vm_to_pu | va_to_degree | loading_percent
0 | 0.0068056 | 0.0017055 | -0.006805 | -0.0017053 | 5.2708e-07 | 1.6426e-07 | 0.010224 | 0.010224 | 0.010224 | 0.99052 | -0.18068 | 0.99044 | -0.18231 | 2.8087
1 | -0.0068056 | -0.0017055 | 0.0068072 | 0.001706 | 1.6484e-06 | 5.1349e-07 | 0.010224 | 0.010223 | 0.010224 | 0.99052 | -0.18068 | 0.99078 | -0.1756 | 2.8087
2 | 0.0054165 | 0.0013573 | -0.0054164 | -0.0013573 | 1.0656e-08 | 1.2972e-09 | 0.0081375 | 0.0081375 | 0.0081375 | 0.99044 | -0.18231 | 0.99044 | -0.18235 | 2.2356
3 | 0.001394 | 0.0003486 | -0.0013939 | -0.0003489 | 4.1749e-08 | -3.0046e-07 | 0.0020933 | 0.0020934 | 0.0020934 | 0.99078 | -0.1756 | 0.99075 | -0.17623 | 0.57511
4 | -0.0082012 | -0.0020546 | 0.0082024 | 0.0020551 | 1.1896e-06 | 4.9197e-07 | 0.012317 | 0.012317 | 0.012317 | 0.99078 | -0.1756 | 0.99094 | -0.17256 | 3.3837
5 | 0.0013939 | 0.0003489 | -0.0013939 | -0.00034934 | 6.1264e-08 | -4.4081e-07 | 0.0020934 | 0.0020936 | 0.0020936 | 0.99075 | -0.17623 | 0.9907 | -0.17715 | 0.57515
6 | -0.0094959 | -0.0023792 | 0.0094991 | 0.0023808 | 3.217e-06 | 1.5151e-06 | 0.014259 | 0.014259 | 0.014259 | 0.99094 | -0.17256 | 0.99131 | -0.16544 | 3.9173
7 | 0.0036624 | 0.0009177 | -0.0036623 | -0.00091775 | 1.1242e-07 | -5.5479e-08 | 0.0055023 | 0.0055024 | 0.0055024 | 0.99044 | -0.18235 | 0.9904 | -0.183 | 1.5116
8 | -0.010613 | -0.0026599 | 0.010614 | 0.0026605 | 1.1194e-06 | 5.6477e-07 | 0.015931 | 0.015931 | 0.015931 | 0.99131 | -0.16544 | 0.99142 | -0.16323 | 4.3766
9 | 0.0029306 | 0.00073423 | -0.0029306 | -0.00073429 | 6.6029e-08 | -6.6094e-08 | 0.0044871 | 0.0044872 | 0.0044872 | 0.97183 | -0.54448 | 0.97181 | -0.54495 | 1.2327
10 | -0.0031059 | -0.00077815 | 0.0031062 | 0.00077792 | 2.7956e-07 | -2.2959e-07 | 0.0047555 | 0.0047554 | 0.0047555 | 0.97183 | -0.54448 | 0.97192 | -0.54259 | 1.3065
11 | 0.0021802 | 0.00054622 | -0.0021801 | -0.00054638 | 6.8391e-08 | -1.59e-07 | 0.0033382 | 0.0033382 | 0.0033382 | 0.97181 | -0.54495 | 0.97177 | -0.54561 | 0.9171
12 | -0.0031062 | -0.00077792 | 0.0031073 | 0.00077704 | 1.071e-06 | -8.8054e-07 | 0.0047554 | 0.0047548 | 0.0047554 | 0.97192 | -0.54259 | 0.97229 | -0.53534 | 1.3064
13 | 0.0013232 | 0.00033162 | -0.0013232 | -0.00033162 | 7.6004e-11 | -5.5501e-10 | 0.0020261 | 0.0020261 | 0.0020261 | 0.97177 | -0.54561 | 0.97177 | -0.54561 | 0.55662
14 | -0.0036174 | -0.0009049 | 0.0036176 | 0.0009048 | 2.1343e-07 | -9.3785e-08 | 0.0055355 | 0.0055354 | 0.0055355 | 0.97229 | -0.53534 | 0.97235 | -0.5341 | 1.5207
15 | -0.0036176 | -0.0009048 | 0.0036179 | 0.00090467 | 3.0088e-07 | -1.3227e-07 | 0.0055354 | 0.0055353 | 0.0055354 | 0.97235 | -0.5341 | 0.97244 | -0.53235 | 1.5207
16 | 0.01762 | 0.0044233 | -0.017613 | -0.0044192 | 6.8663e-06 | 4.0821e-06 | 0.026964 | 0.026964 | 0.026964 | 0.97244 | -0.53235 | 0.97203 | -0.54053 | 7.4077
17 | -0.021237 | -0.005328 | 0.021248 | 0.0053344 | 1.0591e-05 | 6.4462e-06 | 0.032499 | 0.032499 | 0.032499 | 0.97244 | -0.53235 | 0.97297 | -0.5219 | 8.9284
18 | -0.010149 | -0.0025433 | 0.010151 | 0.0025439 | 1.3575e-06 | 6.7982e-07 | 0.015474 | 0.015474 | 0.015474 | 0.97599 | -0.46266 | 0.97614 | -0.45985 | 4.2511
19 | 0.008151 | 0.0020424 | -0.0081498 | -0.0020419 | 1.1933e-06 | 5.0624e-07 | 0.012427 | 0.012427 | 0.012427 | 0.97599 | -0.46266 | 0.97584 | -0.46574 | 3.414
20 | -0.012583 | -0.0031536 | 0.012587 | 0.0031554 | 3.2941e-06 | 1.8097e-06 | 0.019182 | 0.019182 | 0.019182 | 0.97614 | -0.45985 | 0.97642 | -0.45436 | 5.2697
21 | 0.0073895 | 0.0018513 | -0.0073885 | -0.001851 | 1.0273e-06 | 3.8795e-07 | 0.011268 | 0.011268 | 0.011268 | 0.97584 | -0.46574 | 0.97569 | -0.46866 | 3.0956
22 | -0.01367 | -0.003427 | 0.013674 | 0.0034289 | 3.3253e-06 | 1.8726e-06 | 0.020833 | 0.020833 | 0.020833 | 0.97642 | -0.45436 | 0.97668 | -0.44926 | 5.7235
23 | 0.0065611 | 0.0016436 | -0.0065598 | -0.0016432 | 1.2874e-06 | 3.9579e-07 | 0.010006 | 0.010006 | 0.010006 | 0.97569 | -0.46866 | 0.97548 | -0.47278 | 2.7489
24 | -0.01558 | -0.0039066 | 0.015583 | 0.0039087 | 3.6491e-06 | 2.1192e-06 | 0.023737 | 0.023737 | 0.023737 | 0.97668 | -0.44926 | 0.97693 | -0.44434 | 6.5212
25 | 0.0031918 | 0.00079951 | -0.0031917 | -0.00079963 | 1.5892e-07 | -1.2146e-07 | 0.0048687 | 0.0048688 | 0.0048688 | 0.97548 | -0.47278 | 0.97543 | -0.47382 | 1.3376
26 | 0.003368 | 0.00084369 | -0.0033678 | -0.00084382 | 2.0569e-07 | -1.2778e-07 | 0.0051374 | 0.0051375 | 0.0051375 | 0.97548 | -0.47278 | 0.97542 | -0.47406 | 1.4114
27 | -0.019727 | -0.0049472 | 0.019734 | 0.0049517 | 7.5631e-06 | 4.5606e-06 | 0.030048 | 0.030048 | 0.030048 | 0.97693 | -0.44434 | 0.97733 | -0.4363 | 8.255
28 | 0.0024232 | 0.00060703 | -0.002423 | -0.00060727 | 1.3676e-07 | -2.4561e-07 | 0.0036965 | 0.0036966 | 0.0036966 | 0.97543 | -0.47382 | 0.97537 | -0.47501 | 1.0155
29 | 0.0016288 | 0.00040799 | -0.0016288 | -0.00040821 | 4.5676e-08 | -2.1702e-07 | 0.0024847 | 0.0024848 | 0.0024848 | 0.97542 | -0.47406 | 0.97539 | -0.47465 | 0.68263
30 | -0.004392 | -0.0011007 | 0.0043921 | 0.0011007 | 1.012e-07 | -1.749e-08 | 0.006548 | 0.006548 | 0.006548 | 0.99807 | -0.037155 | 0.99809 | -0.036671 | 1.7989
31 | 0.0037732 | 0.00094565 | -0.0037732 | -0.00094565 | 3.1426e-09 | -1.4493e-09 | 0.0056254 | 0.0056254 | 0.0056254 | 0.99807 | -0.037155 | 0.99807 | -0.037172 | 1.5454
32 | -0.0082032 | -0.0020559 | 0.008204 | 0.0020562 | 8.5326e-07 | 3.4724e-07 | 0.01223 | 0.01223 | 0.01223 | 0.99809 | -0.036671 | 0.99821 | -0.034488 | 3.3598
33 | -0.013869 | -0.0034758 | 0.013874 | 0.0034783 | 4.4959e-06 | 2.5106e-06 | 0.020675 | 0.020674 | 0.020675 | 0.99821 | -0.034488 | 0.99856 | -0.027685 | 5.6798
34 | 0.0056651 | 0.0014196 | -0.0056649 | -0.0014196 | 2.3286e-07 | 3.5213e-08 | 0.0084448 | 0.0084449 | 0.0084449 | 0.99821 | -0.034488 | 0.99816 | -0.035351 | 2.32
35 | 0.021375 | 0.005361 | -0.021372 | -0.0053587 | 3.7223e-06 | 2.2543e-06 | 0.031854 | 0.031854 | 0.031854 | 0.99856 | -0.027685 | 0.99837 | -0.031339 | 8.7511
36 | -0.035249 | -0.0088393 | 0.035265 | 0.0088493 | 1.59e-05 | 9.975e-06 | 0.052529 | 0.052528 | 0.052529 | 0.99856 | -0.027685 | 0.99905 | -0.018225 | 14.4309
37 | 0.0050457 | 0.0012644 | -0.0050456 | -0.0012644 | 6.9252e-08 | 1.6572e-09 | 0.0075218 | 0.0075218 | 0.0075218 | 0.99816 | -0.035351 | 0.99815 | -0.035639 | 2.0664
38 | 0.017599 | 0.0044132 | -0.017592 | -0.0044092 | 6.7109e-06 | 3.955e-06 | 0.026231 | 0.026231 | 0.026231 | 0.99837 | -0.031339 | 0.99795 | -0.039343 | 7.2064
39 | -0.0405 | -0.010161 | 0.040535 | 0.010183 | 3.5225e-05 | 2.2206e-05 | 0.060325 | 0.060325 | 0.060325 | 0.99905 | -0.018225 | 1 | 0 | 16.5729
40 | 0.0012377 | 0.00031002 | -0.0012377 | -0.0003102 | 1.7859e-08 | -1.7141e-07 | 0.0018451 | 0.0018452 | 0.0018452 | 0.99815 | -0.035639 | 0.99813 | -0.035942 | 0.50691
41 | -0.023569 | -0.0059128 | 0.02357 | 0.0059133 | 8.757e-07 | 5.3773e-07 | 0.035887 | 0.035887 | 0.035887 | 0.97733 | -0.4363 | 0.97737 | -0.43552 | 9.859
42 | -0.027165 | -0.0068144 | 0.027173 | 0.0068192 | 7.7334e-06 | 4.7983e-06 | 0.041361 | 0.041361 | 0.041361 | 0.97737 | -0.43552 | 0.97768 | -0.42955 | 11.3628
43 | -0.030113 | -0.0075561 | 0.030118 | 0.0075591 | 4.9191e-06 | 3.0699e-06 | 0.045835 | 0.045835 | 0.045835 | 0.97768 | -0.42955 | 0.97785 | -0.42613 | 12.5921
44 | -0.032179 | -0.0080756 | 0.032207 | 0.0080935 | 2.8589e-05 | 1.7898e-05 | 0.048971 | 0.048971 | 0.048971 | 0.97785 | -0.42613 | 0.9788 | -0.40752 | 13.4535
45 | -0.06912 | -0.017402 | 0.069149 | 0.01742 | 2.8977e-05 | 1.7754e-05 | 0.10511 | 0.10511 | 0.10511 | 0.9788 | -0.40752 | 0.97925 | -0.39875 | 9.6252
46 | 0.036913 | 0.0093086 | -0.036911 | -0.0093078 | 1.4197e-06 | 7.7274e-07 | 0.056137 | 0.056137 | 0.056137 | 0.9788 | -0.40752 | 0.97876 | -0.40832 | 5.1407
47 | -0.073435 | -0.018494 | 0.073441 | 0.018497 | 5.3639e-06 | 3.3029e-06 | 0.11162 | 0.11162 | 0.11162 | 0.97925 | -0.39875 | 0.97933 | -0.39722 | 10.2217
48 | 0.031278 | 0.007896 | -0.031266 | -0.0078889 | 1.2336e-05 | 7.1645e-06 | 0.047573 | 0.047573 | 0.047573 | 0.97876 | -0.40832 | 0.97834 | -0.41656 | 6.5348
49 | 0.001113 | 0.00027864 | -0.001113 | -0.00027894 | 2.4682e-08 | -2.9578e-07 | 0.0016604 | 0.0016605 | 0.0016605 | 0.99741 | -0.049805 | 0.99739 | -0.050271 | 0.45617
50 | -0.0019354 | -0.00048476 | 0.0019355 | 0.00048458 | 5.0433e-08 | -1.7828e-07 | 0.0028873 | 0.0028872 | 0.0028873 | 0.99741 | -0.049805 | 0.99744 | -0.049258 | 0.79322
51 | 0.0051882 | 0.0013 | -0.0051878 | -0.0013 | 3.1675e-07 | 1.8694e-08 | 0.0077398 | 0.0077398 | 0.0077398 | 0.99744 | -0.049258 | 0.99737 | -0.05054 | 2.1263
52 | -0.0071236 | -0.0017846 | 0.0071246 | 0.0017849 | 9.7063e-07 | 3.2201e-07 | 0.010627 | 0.010627 | 0.010627 | 0.99744 | -0.049258 | 0.99759 | -0.046397 | 2.9195
53 | 0.0028791 | 0.00072133 | -0.0028789 | -0.00072153 | 1.5785e-07 | -1.967e-07 | 0.0042953 | 0.0042954 | 0.0042954 | 0.99737 | -0.05054 | 0.99731 | -0.051691 | 1.1801
54 | -0.00911 | -0.0022825 | 0.0091109 | 0.0022829 | 9.0411e-07 | 4.0813e-07 | 0.013588 | 0.013588 | 0.013588 | 0.99759 | -0.046397 | 0.9977 | -0.044314 | 3.733
55 | -0.011661 | -0.002922 | 0.011662 | 0.0029226 | 1.0866e-06 | 5.7031e-07 | 0.017392 | 0.017392 | 0.017392 | 0.9977 | -0.044314 | 0.9978 | -0.042358 | 4.778
56 | -0.011662 | -0.0029226 | 0.011664 | 0.0029235 | 1.6749e-06 | 8.7901e-07 | 0.017392 | 0.017392 | 0.017392 | 0.9978 | -0.042358 | 0.99795 | -0.039343 | 4.778
57 | 0.21571 | 0.05519 | -0.21562 | -0.05513 | 9.3643e-05 | 5.9646e-05 | 0.32138 | 0.32138 | 0.32138 | 1 | 0 | 0.99953 | -0.0089721 | 29.4302
58 | 0.21028 | 0.053792 | -0.20999 | -0.05361 | 0.00028575 | 0.00018197 | 0.31343 | 0.31343 | 0.31343 | 0.99953 | -0.0089721 | 0.99804 | -0.037089 | 28.7024
59 | 0.17043 | 0.043674 | -0.17018 | -0.043516 | 0.00024849 | 0.00015783 | 0.25444 | 0.25444 | 0.25444 | 0.99804 | -0.037089 | 0.99645 | -0.067219 | 23.3005
60 | 0.03956 | 0.0099365 | -0.039555 | -0.0099328 | 5.7691e-06 | 3.6344e-06 | 0.05899 | 0.05899 | 0.05899 | 0.99804 | -0.037089 | 0.99788 | -0.040146 | 16.206
61 | 0.16942 | 0.043325 | -0.16934 | -0.043271 | 8.5111e-05 | 5.4057e-05 | 0.25331 | 0.25331 | 0.25331 | 0.99645 | -0.067219 | 0.99591 | -0.077607 | 23.1965
62 | 0.0077288 | 0.0019371 | -0.0077283 | -0.0019369 | 5.0246e-07 | 1.898e-07 | 0.011525 | 0.011525 | 0.011525 | 0.99788 | -0.040146 | 0.99781 | -0.041511 | 3.1662
63 | 0.031826 | 0.0079957 | -0.031805 | -0.0079827 | 2.0839e-05 | 1.3015e-05 | 0.047465 | 0.047465 | 0.047465 | 0.99788 | -0.040146 | 0.99717 | -0.053875 | 13.0398
64 | -0.073441 | -0.018497 | 0.073461 | 0.01851 | 2.0473e-05 | 1.2607e-05 | 0.11162 | 0.11162 | 0.11162 | 0.97933 | -0.39722 | 0.97963 | -0.39139 | 10.2217
65 | 0.028323 | 0.0071512 | -0.028311 | -0.0071442 | 1.1314e-05 | 7.0373e-06 | 0.043097 | 0.043097 | 0.043097 | 0.97834 | -0.41656 | 0.97791 | -0.4249 | 11.8397
66 | -0.081996 | -0.020649 | 0.082026 | 0.020668 | 3.0334e-05 | 1.8823e-05 | 0.12458 | 0.12458 | 0.12458 | 0.97963 | -0.39139 | 0.98002 | -0.38366 | 11.4089
67 | 0.023529 | 0.0059457 | -0.023525 | -0.0059433 | 3.9097e-06 | 2.4003e-06 | 0.03582 | 0.035821 | 0.035821 | 0.97791 | -0.4249 | 0.97773 | -0.42836 | 9.8408
68 | 0.028255 | 0.0070929 | -0.028249 | -0.0070896 | 5.2956e-06 | 3.2856e-06 | 0.042167 | 0.042167 | 0.042167 | 0.99717 | -0.053875 | 0.99697 | -0.057805 | 11.5843
69 | 0.024332 | 0.0061078 | -0.024322 | -0.0061015 | 1.0332e-05 | 6.3403e-06 | 0.03632 | 0.03632 | 0.03632 | 0.99697 | -0.057805 | 0.9965 | -0.066711 | 9.978
70 | 0.024322 | 0.0061015 | -0.024313 | -0.0060961 | 8.7021e-06 | 5.3402e-06 | 0.03632 | 0.03632 | 0.03632 | 0.9965 | -0.066711 | 0.99611 | -0.074219 | 9.978
71 | 0.019675 | 0.0049338 | -0.019672 | -0.004932 | 2.9138e-06 | 1.7478e-06 | 0.029392 | 0.029392 | 0.029392 | 0.99611 | -0.074219 | 0.99595 | -0.077327 | 8.0747
72 | 0.016187 | 0.0040587 | -0.016184 | -0.0040567 | 3.3441e-06 | 1.9419e-06 | 0.024185 | 0.024186 | 0.024186 | 0.99595 | -0.077327 | 0.99573 | -0.081663 | 6.6444
73 | 0.16825 | 0.042999 | -0.16821 | -0.042976 | 3.5426e-05 | 2.2498e-05 | 0.25168 | 0.25168 | 0.25168 | 0.99591 | -0.077607 | 0.99568 | -0.081961 | 23.048
74 | -0.003781 | -0.0009476 | 0.0037813 | 0.00094747 | 3.5955e-07 | -1.3923e-07 | 0.0057302 | 0.0057301 | 0.0057302 | 0.98184 | -0.34822 | 0.98194 | -0.34622 | 1.5742
75 | -0.00753 | -0.001887 | 0.0075307 | 0.0018872 | 7.2812e-07 | 2.7734e-07 | 0.011411 | 0.011411 | 0.011411 | 0.98194 | -0.34622 | 0.98204 | -0.34419 | 3.1348
76 | 0.16429 | 0.041993 | -0.16417 | -0.041917 | 0.00011991 | 7.6123e-05 | 0.24582 | 0.24582 | 0.24582 | 0.99568 | -0.081961 | 0.99488 | -0.097062 | 22.5108
77 | -0.087703 | -0.022091 | 0.087728 | 0.022106 | 2.4803e-05 | 1.5451e-05 | 0.1332 | 0.1332 | 0.1332 | 0.98002 | -0.38366 | 0.98032 | -0.37775 | 12.1982
78 | -0.090134 | -0.022709 | 0.090169 | 0.022731 | 3.5171e-05 | 2.1941e-05 | 0.13686 | 0.13686 | 0.13686 | 0.98032 | -0.37775 | 0.98074 | -0.36959 | 12.5325
79 | 0.0079786 | 0.0019996 | -0.0079785 | -0.0019995 | 6.8557e-08 | 2.7164e-08 | 0.011926 | 0.011926 | 0.011926 | 0.9955 | -0.085987 | 0.9955 | -0.086167 | 3.2763
80 | -0.0099747 | -0.0024998 | 0.0099753 | 0.0025001 | 5.73e-07 | 2.7735e-07 | 0.01491 | 0.014909 | 0.01491 | 0.9955 | -0.085987 | 0.99557 | -0.084781 | 4.096
81 | 0.0053267 | 0.0013349 | -0.0053264 | -0.0013349 | 2.8271e-07 | 2.6331e-08 | 0.0079621 | 0.0079621 | 0.0079621 | 0.9955 | -0.086167 | 0.99544 | -0.087282 | 2.1874
82 | -0.01152 | -0.0028872 | 0.011521 | 0.0028877 | 9.8257e-07 | 5.139e-07 | 0.017218 | 0.017218 | 0.017218 | 0.99557 | -0.084781 | 0.99566 | -0.082991 | 4.7302
83 | 0.0015962 | 0.00040001 | -0.0015962 | -0.00040004 | 5.5932e-09 | -3.0477e-08 | 0.002386 | 0.0023861 | 0.0023861 | 0.99544 | -0.087282 | 0.99543 | -0.087355 | 0.65551
84 | -0.014679 | -0.0036792 | 0.01468 | 0.0036797 | 9.2876e-07 | 5.2747e-07 | 0.021938 | 0.021938 | 0.021938 | 0.99566 | -0.082991 | 0.99573 | -0.081663 | 6.0268
85 | -0.011767 | -0.0029495 | 0.011769 | 0.0029502 | 1.2014e-06 | 6.3645e-07 | 0.017662 | 0.017662 | 0.017662 | 0.99142 | -0.16323 | 0.99153 | -0.16109 | 4.8521
86 | -0.01416 | -0.0035496 | 0.014162 | 0.0035508 | 2.2511e-06 | 1.2692e-06 | 0.021251 | 0.021251 | 0.021251 | 0.99153 | -0.16109 | 0.9917 | -0.15775 | 5.8381
87 | 0.13481 | 0.034382 | -0.13474 | -0.034339 | 6.8292e-05 | 4.3191e-05 | 0.20249 | 0.20249 | 0.20249 | 0.9917 | -0.15775 | 0.99116 | -0.16825 | 18.5431
88 | -0.14897 | -0.037933 | 0.14902 | 0.037965 | 5.0792e-05 | 3.2193e-05 | 0.22374 | 0.22374 | 0.22374 | 0.9917 | -0.15775 | 0.99207 | -0.15068 | 20.4891
89 | 0.13374 | 0.034087 | -0.13359 | -0.033994 | 0.00014675 | 9.2799e-05 | 0.20098 | 0.20098 | 0.20098 | 0.99116 | -0.16825 | 0.98997 | -0.19101 | 18.4048
90 | -0.15123 | -0.038518 | 0.15134 | 0.038588 | 0.00010967 | 6.9527e-05 | 0.22705 | 0.22705 | 0.22705 | 0.99207 | -0.15068 | 0.99286 | -0.13566 | 20.7921
91 | 0.1321 | 0.033621 | -0.13205 | -0.033592 | 4.597e-05 | 2.9062e-05 | 0.19874 | 0.19874 | 0.19874 | 0.98997 | -0.19101 | 0.98959 | -0.19823 | 18.1998
92 | -0.15269 | -0.038926 | 0.15274 | 0.038955 | 4.6333e-05 | 2.9379e-05 | 0.22907 | 0.22907 | 0.22907 | 0.99286 | -0.13566 | 0.99319 | -0.12938 | 20.9774
93 | -0.12355 | -0.031301 | 0.12362 | 0.031345 | 6.9487e-05 | 4.386e-05 | 0.18656 | 0.18656 | 0.18656 | 0.98606 | -0.26619 | 0.98667 | -0.25449 | 17.0841
94 | 0.12221 | 0.030966 | -0.12216 | -0.030936 | 4.8177e-05 | 3.04e-05 | 0.18454 | 0.18454 | 0.18454 | 0.98606 | -0.26619 | 0.98564 | -0.2744 | 16.8993
95 | -0.12539 | -0.03179 | 0.12547 | 0.031839 | 7.8328e-05 | 4.9459e-05 | 0.18923 | 0.18923 | 0.18923 | 0.98667 | -0.25449 | 0.98734 | -0.2415 | 17.3292
96 | 0.12066 | 0.03056 | -0.12059 | -0.030515 | 7.1687e-05 | 4.522e-05 | 0.18228 | 0.18228 | 0.18228 | 0.98564 | -0.2744 | 0.985 | -0.28678 | 16.6919
97 | -0.12666 | -0.032138 | 0.12674 | 0.032188 | 7.944e-05 | 5.0173e-05 | 0.19103 | 0.19103 | 0.19103 | 0.98734 | -0.2415 | 0.98802 | -0.22847 | 17.4934
98 | 0.11757 | 0.029758 | -0.11753 | -0.029734 | 3.6987e-05 | 2.3314e-05 | 0.17771 | 0.17771 | 0.17771 | 0.985 | -0.28678 | 0.98466 | -0.29334 | 16.2741
99 | -0.12763 | -0.032411 | 0.12768 | 0.032443 | 5.19e-05 | 3.2784e-05 | 0.19237 | 0.19237 | 0.19237 | 0.98802 | -0.22847 | 0.98846 | -0.22003 | 17.616
100 | 0.11524 | 0.029159 | -0.11516 | -0.029109 | 7.9144e-05 | 4.9857e-05 | 0.17425 | 0.17425 | 0.17425 | 0.98466 | -0.29334 | 0.98392 | -0.30766 | 15.9566
101 | -0.12873 | -0.032707 | 0.12877 | 0.032731 | 3.8255e-05 | 2.417e-05 | 0.19395 | 0.19395 | 0.19395 | 0.98846 | -0.22003 | 0.98878 | -0.21386 | 17.7611
102 | 0.11301 | 0.028571 | -0.11293 | -0.02852 | 8.13e-05 | 5.1185e-05 | 0.171 | 0.171 | 0.171 | 0.98392 | -0.30766 | 0.98315 | -0.32267 | 15.6594
103 | -0.15748 | -0.040146 | 0.1576 | 0.040217 | 0.00011261 | 7.1446e-05 | 0.23619 | 0.23619 | 0.23619 | 0.99319 | -0.12938 | 0.99396 | -0.11458 | 21.6289
104 | -0.15859 | -0.040467 | 0.15867 | 0.040513 | 7.2088e-05 | 4.5739e-05 | 0.23768 | 0.23768 | 0.23768 | 0.99396 | -0.11458 | 0.99446 | -0.10517 | 21.7655
105 | -0.16333 | -0.041682 | 0.1634 | 0.041723 | 6.4008e-05 | 4.0632e-05 | 0.24466 | 0.24466 | 0.24466 | 0.99446 | -0.10517 | 0.99488 | -0.097062 | 22.405
106 | 0.13062 | 0.033232 | -0.13052 | -0.03317 | 9.8268e-05 | 6.2108e-05 | 0.19658 | 0.19659 | 0.19659 | 0.98959 | -0.19823 | 0.98878 | -0.21386 | 18.0023
107 | 0.10001 | 0.025242 | -0.099958 | -0.02521 | 5.0409e-05 | 3.1596e-05 | 0.1516 | 0.1516 | 0.1516 | 0.98204 | -0.34419 | 0.9815 | -0.35472 | 13.8827
108 | -0.10754 | -0.027129 | 0.10765 | 0.027199 | 0.00011093 | 6.9723e-05 | 0.16301 | 0.16301 | 0.16301 | 0.98204 | -0.34419 | 0.98315 | -0.32267 | 14.9276
109 | 0.099958 | 0.02521 | -0.099932 | -0.025194 | 2.6044e-05 | 1.6325e-05 | 0.1516 | 0.1516 | 0.1516 | 0.9815 | -0.35472 | 0.98122 | -0.36017 | 13.8827
110 | 0.0052806 | 0.0013218 | -0.0052806 | -0.0013217 | 6.509e-08 | 7.1952e-09 | 0.0079917 | 0.0079917 | 0.0079917 | 0.98315 | -0.32267 | 0.98314 | -0.32293 | 2.1955
111 | 0.0032809 | 0.00082058 | -0.0032807 | -0.00082071 | 1.8286e-07 | -1.3377e-07 | 0.0049651 | 0.0049652 | 0.0049652 | 0.98314 | -0.32293 | 0.98308 | -0.3241 | 1.3641
112 | 0.09535 | 0.024045 | -0.095329 | -0.024032 | 2.1806e-05 | 1.364e-05 | 0.14465 | 0.14465 | 0.14465 | 0.98122 | -0.36017 | 0.98098 | -0.36494 | 13.2464
113 | 0.0023732 | 0.00059467 | -0.0023732 | -0.00059477 | 5.4525e-08 | -1.0675e-07 | 0.0035998 | 0.0035999 | 0.0035999 | 0.98098 | -0.36494 | 0.98095 | -0.36543 | 0.98898
114 | 0.092955 | 0.023437 | -0.092935 | -0.023424 | 2.0682e-05 | 1.2921e-05 | 0.14105 | 0.14105 | 0.14105 | 0.98098 | -0.36494 | 0.98074 | -0.36959 | 12.9168
115 | 0.001135 | 0.00028295 | -0.0011349 | -0.00028422 | 1.169e-07 | -1.2647e-06 | 0.0017175 | 0.0017179 | 0.0017179 | 0.98308 | -0.3241 | 0.98297 | -0.32627 | 0.47196
116 | 0.023525 | 0.0059433 | -0.023459 | -0.0059026 | 6.6311e-05 | 4.0716e-05 | 0.035821 | 0.035821 | 0.035821 | 0.97773 | -0.42836 | 0.97473 | -0.48734 | 9.841
117 | 0.023459 | 0.0059026 | -0.023421 | -0.0058789 | 3.8666e-05 | 2.3746e-05 | 0.035821 | 0.035822 | 0.035822 | 0.97473 | -0.48734 | 0.97297 | -0.5219 | 9.8411
118 | 0.0011349 | 0.00028422 | -0.0011349 | -0.00028443 | 1.9563e-08 | -2.1154e-07 | 0.0017179 | 0.001718 | 0.001718 | 0.98297 | -0.32627 | 0.98295 | -0.32663 | 0.47198
119 | 0.0025194 | 0.00063131 | -0.0025194 | -0.00063137 | 3.4413e-08 | -6.0398e-08 | 0.0037852 | 0.0037852 | 0.0037852 | 0.9904 | -0.183 | 0.99039 | -0.18328 | 1.0399
120 | 0.0012915 | 0.00032364 | -0.0012915 | -0.00032368 | 5.0728e-09 | -4.2985e-08 | 0.0019404 | 0.0019404 | 0.0019404 | 0.99039 | -0.18328 | 0.99038 | -0.18337 | 0.53309
121 | 0.016162 | 0.004056 | -0.016153 | -0.0040509 | 8.7368e-06 | 5.1201e-06 | 0.024743 | 0.024743 | 0.024743 | 0.97203 | -0.54053 | 0.97145 | -0.55187 | 6.7975
122 | 0.0014511 | 0.00036323 | -0.001451 | -0.00036352 | 4.8423e-08 | -2.934e-07 | 0.0022212 | 0.0022213 | 0.0022213 | 0.97203 | -0.54053 | 0.97199 | -0.54123 | 0.61026
123 | 0.011497 | 0.0028841 | -0.011489 | -0.0028801 | 7.5181e-06 | 4.0119e-06 | 0.017611 | 0.017611 | 0.017611 | 0.97145 | -0.55187 | 0.97076 | -0.56559 | 4.8383
124 | 0.0046561 | 0.0011667 | -0.0046557 | -0.0011667 | 3.2077e-07 | -2.9074e-09 | 0.0071318 | 0.0071319 | 0.0071319 | 0.97145 | -0.55187 | 0.97138 | -0.55331 | 1.9593
125 | 0.00078662 | 0.000197 | -0.00078661 | -0.00019714 | 6.5032e-09 | -1.4407e-07 | 0.0012042 | 0.0012042 | 0.0012042 | 0.97199 | -0.54123 | 0.97198 | -0.5414 | 0.33083
126 | 0.011489 | 0.0028801 | -0.011487 | -0.002879 | 2.1504e-06 | 1.1477e-06 | 0.017611 | 0.017612 | 0.017612 | 0.97076 | -0.56559 | 0.97056 | -0.56952 | 4.8383
127 | 0.0027676 | 0.00069354 | -0.0027675 | -0.00069361 | 6.2691e-08 | -7.5013e-08 | 0.0042395 | 0.0042396 | 0.0042396 | 0.97138 | -0.55331 | 0.97136 | -0.55379 | 1.1647
128 | 0.0084948 | 0.002129 | -0.0084947 | -0.002129 | 1.255e-07 | 5.5939e-08 | 0.013024 | 0.013024 | 0.013024 | 0.97056 | -0.56952 | 0.97055 | -0.56983 | 3.578
129 | 0.0058077 | 0.0014555 | -0.0058075 | -0.0014555 | 1.685e-07 | 3.7806e-08 | 0.0089042 | 0.0089042 | 0.0089042 | 0.97055 | -0.56983 | 0.97052 | -0.57044 | 2.4462

## res_trafo
| p_hv_mw | q_hv_mvar | p_lv_mw | q_lv_mvar | pl_mw | ql_mvar | i_hv_ka | i_lv_ka | vm_hv_pu | va_hv_degree | vm_lv_pu | va_lv_degree | loading_percent
0 | -1.2729e-15 | -1.3162e-15 | 0.00165 | 1.2699e-07 | 0.00165 | 1.2699e-07 | 5.2857e-17 | 0.0023815 | 0.99998 | 149.9956 | 1 | 0 | 0.2619

## res_ext_grid
| p_mw | q_mvar
0 | 0.26124 | 0.066211

## res_load
| p_mw | q_mvar
0 | 0.0013886 | 0.00034801
1 | 0.0012935 | 0.00032418
2 | 0.001754 | 0.00043959
3 | 0.0013939 | 0.00034934
4 | 0.0011138 | 0.00027916
5 | 0.00017527 | 4.3927e-05
6 | 0.00075041 | 0.00018807
7 | 0.0008569 | 0.00021476
8 | 0.00051014 | 0.00012785
9 | 0.0013232 | 0.00033162
10 | 0.0019985 | 0.00050087
11 | 0.0024325 | 0.00060963
12 | 0.00076023 | 0.00019053
13 | 0.0010839 | 0.00027164
14 | 0.0008274 | 0.00020737
15 | 0.001906 | 0.00047768
16 | 0.0041436 | 0.0010385
17 | 0.00076848 | 0.0001926
18 | 0.001739 | 0.00043583
19 | 0.00061881 | 0.00015509
20 | 0.0038111 | 0.00095515
21 | 0.0037732 | 0.00094565
22 | 0.00061919 | 0.00015518
23 | 0.0037727 | 0.00094554
24 | 0.0052348 | 0.001312
25 | 0.0038079 | 0.00095435
26 | 0.0038347 | 0.00096107
27 | 0.0035954 | 0.00090109
28 | 0.0029401 | 0.00073685
29 | 0.0020606 | 0.00051644
30 | 0.0042865 | 0.0010743
31 | 0.0056331 | 0.0014118
32 | 0.00082242 | 0.00020612
33 | 0.001113 | 0.00027894
34 | 0.0023088 | 0.00057863
35 | 0.0019854 | 0.00049758
36 | 0.0028789 | 0.00072153
37 | 0.0025503 | 0.00063915
38 | 0.0012377 | 0.0003102
39 | 0.0059283 | 0.0014858
40 | 0.0033444 | 0.00083819
41 | 0.0053387 | 0.001338
42 | 0.0007607 | 0.00019065
43 | 0.0029432 | 0.00073763
44 | 0.0085348 | 0.002139
45 | 0.0047818 | 0.0011984
46 | 0.002423 | 0.00060727
47 | 0.0035505 | 0.00088984
48 | 0.0039174 | 0.0009818
49 | 0.0077283 | 0.0019369
50 | 0.0046378 | 0.0011624
51 | 0.0034847 | 0.00087336
52 | 0.0010859 | 0.00027216
53 | 0.003781 | 0.0009476
54 | 0.0037486 | 0.00093949
55 | 0.0039248 | 0.00098365
56 | 0.0016288 | 0.00040821
57 | 0.005677 | 0.0014228
58 | 0.0024056 | 0.00060289
59 | 0.0019961 | 0.00050028
60 | 0.0026518 | 0.0006646
61 | 0.0015444 | 0.00038705
62 | 0.0037302 | 0.00093488
63 | 0.0031582 | 0.00079152
64 | 0.0015962 | 0.00040004
65 | 0.0015042 | 0.00037699
66 | 0.0011534 | 0.00028906
67 | 0.0023916 | 0.00059939
68 | 0.0010061 | 0.00025214
69 | 0.0022059 | 0.00055286
70 | 0.0014895 | 0.00037329
71 | 0.0013502 | 0.00033838
72 | 0.0013368 | 0.00033503
73 | 0.0017751 | 0.00044489
74 | 0.0015003 | 0.00037601
75 | 0.0011902 | 0.0002983
76 | 0.0030204 | 0.00075699
77 | 0.0008885 | 0.00022268
78 | 0.0022944 | 0.00057503
79 | 0.0010528 | 0.00026386
80 | 0.0021462 | 0.00053788
81 | 0.0047485 | 0.0011901
82 | 0.00099721 | 0.00024992
83 | 0.0046672 | 0.0011697
84 | 0.0014348 | 0.00035958
85 | 0.0019997 | 0.00050117
86 | 0.00077251 | 0.00019361
87 | 0.0045819 | 0.0011483
88 | 0.0021457 | 0.00053776
89 | 0.0027657 | 0.00069315
90 | 0.0023732 | 0.00059477
91 | 0.0011349 | 0.00028443
92 | 0.0021724 | 0.00054446
93 | 0.0017504 | 0.0004387
94 | 0.0011429 | 0.00028645
95 | 0.0012278 | 0.00030773
96 | 0.0012915 | 0.00032368
97 | 0.00066442 | 0.00016652
98 | 0.0018881 | 0.00047321
99 | 0.00078661 | 0.00019714
100 | 0.0029923 | 0.00074995
101 | 0.0027675 | 0.00069361
102 | 0.002687 | 0.00067342
103 | 0.0058075 | 0.0014555

## dtypes
| element | column | dtype
0 | bus | name | object
1 | bus | vn_kv | float64
2 | bus | type | object
3 | bus | zone | object
4 | bus | in_service | bool
5 | load | name | object
6 | load | bus | uint32
7 | load | p_mw | float64
8 | load | q_mvar | float64
9 | load | const_z_percent | float64
10 | load | const_i_percent | float64
11 | load | sn_mva | float64
12 | load | scaling | float64
13 | load | in_service | bool
14 | load | type | object
15 | ext_grid | name | object
16 | ext_grid | bus | uint32
17 | ext_grid | vm_pu | float64
18 | ext_grid | va_degree | float64
19 | ext_grid | slack_weight | float64
20 | ext_grid | in_service | bool
21 | line | name | object
22 | line | std_type | object
23 | line | from_bus | uint32
24 | line | to_bus | uint32
25 | line | length_km | float64
26 | line | r_ohm_per_km | float64
27 | line | x_ohm_per_km | float64
28 | line | c_nf_per_km | float64
29 | line | g_us_per_km | float64
30 | line | max_i_ka | float64
31 | line | df | float64
32 | line | parallel | uint32
33 | line | type | object
34 | line | in_service | bool
35 | trafo | name | object
36 | trafo | std_type | object
37 | trafo | hv_bus | uint32
38 | trafo | lv_bus | uint32
39 | trafo | sn_mva | float64
40 | trafo | vn_hv_kv | float64
41 | trafo | vn_lv_kv | float64
42 | trafo | vk_percent | float64
43 | trafo | vkr_percent | float64
44 | trafo | pfe_kw | float64
45 | trafo | i0_percent | float64
46 | trafo | shift_degree | float64
47 | trafo | tap_side | object
48 | trafo | tap_neutral | int32
49 | trafo | tap_min | int32
50 | trafo | tap_max | int32
51 | trafo | tap_step_percent | float64
52 | trafo | tap_step_degree | float64
53 | trafo | tap_pos | int32
54 | trafo | tap_phase_shifter | bool
55 | trafo | parallel | uint32
56 | trafo | df | float64
57 | trafo | in_service | bool
58 | line_geodata | coords | object
59 | bus_geodata | x | float64
60 | bus_geodata | y | float64
61 | bus_geodata | coords | object
62 | res_bus | vm_pu | float64
63 | res_bus | va_degree | float64
64 | res_bus | p_mw | float64
65 | res_bus | q_mvar | float64
66 | res_line | p_from_mw | float64
67 | res_line | q_from_mvar | float64
68 | res_line | p_to_mw | float64
69 | res_line | q_to_mvar | float64
70 | res_line | pl_mw | float64
71 | res_line | ql_mvar | float64
72 | res_line | i_from_ka | float64
73 | res_line | i_to_ka | float64
74 | res_line | i_ka | float64
75 | res_line | vm_from_pu | float64
76 | res_line | va_from_degree | float64
77 | res_line | vm_to_pu | float64
78 | res_line | va_to_degree | float64
79 | res_line | loading_percent | float64
80 | res_trafo | p_hv_mw | float64
81 | res_trafo | q_hv_mvar | float64
82 | res_trafo | p_lv_mw | float64
83 | res_trafo | q_lv_mvar | float64
84 | res_trafo | pl_mw | float64
85 | res_trafo | ql_mvar | float64
86 | res_trafo | i_hv_ka | float64
87 | res_trafo | i_lv_ka | float64
88 | res_trafo | vm_hv_pu | float64
89 | res_trafo | va_hv_degree | float64
90 | res_trafo | vm_lv_pu | float64
91 | res_trafo | va_lv_degree | float64
92 | res_trafo | loading_percent | float64
93 | res_ext_grid | p_mw | float64
94 | res_ext_grid | q_mvar | float64
95 | res_load | p_mw | float64
96 | res_load | q_mvar | float64

## parameters
| version | format_version | converged | OPF_converged | name | f_hz | sn_mva
0 | 2.14.6 | 2.14.0 | TRUE | FALSE |  | 50 | 1