## bus
| name | vn_kv | type | zone | in_service
0 | bus_LV_230-1_0_4_node_0 | 0.4 | n |  | TRUE
1 | bus_LV_230-1_0_4_node_1 | 0.4 | n |  | TRUE
2 | bus_LV_230-1_0_4_node_2 | 0.4 | n |  | TRUE
3 | bus_LV_230-1_0_4_node_98 | 0.4 | n |  | TRUE
4 | bus_LV_230-1_0_4_node_3 | 0.4 | n |  | TRUE
5 | bus_LV_230-1_0_4_node_5 | 0.4 | n |  | TRUE
6 | bus_LV_230-1_0_4_node_9 | 0.4 | n |  | TRUE
7 | bus_LV_230-1_0_4_node_58 | 0.4 | n |  | TRUE
8 | bus_LV_230-1_0_4_node_6 | 0.4 | n |  | TRUE
9 | bus_LV_230-1_0_4_node_129 | 0.4 | n |  | TRUE
10 | bus_LV_230-1_0_4_node_8 | 0.4 | n |  | TRUE
11 | bus_LV_230-1_0_4_node_7 | 0.4 | n |  | TRUE
12 | bus_LV_230-1_0_4_node_94 | 0.4 | n |  | TRUE
13 | bus_LV_230-1_0_4_node_13 | 0.4 | n |  | TRUE
14 | bus_LV_230-1_0_4_node_57 | 0.4 | n |  | TRUE
15 | bus_LV_230-1_0_4_node_78 | 0.4 | n |  | TRUE
16 | bus_LV_230-1_0_4_node_128 | 0.4 | n |  | TRUE
17 | bus_LV_230-1_0_4_node_99 | 0.4 | n |  | TRUE
18 | bus_LV_230-1_0_4_node_104 | 0.4 | n |  | TRUE
19 | bus_LV_230-1_0_4_node_101 | 0.4 | n |  | TRUE
20 | bus_LV_230-1_0_4_node_19 | 0.4 | n |  | TRUE
21 | bus_LV_230-1_0_4_node_100 | 0.4 | n |  | TRUE
22 | bus_LV_230-1_0_4_node_111 | 0.4 | n |  | TRUE
23 | bus_LV_230-1_0_4_node_112 | 0.4 | n |  | TRUE
24 | bus_LV_230-1_0_4_node_109 | 0.4 | n |  | TRUE
25 | bus_LV_230-1_0_4_node_12 | 0.4 | n |  | TRUE
26 | bus_LV_230-1_0_4_node_79 | 0.4 | n |  | TRUE
27 | bus_LV_230-1_0_4_node_77 | 0.4 | n |  | TRUE
28 | bus_LV_230-1_0_4_node_14 | 0.4 | n |  | TRUE
29 | bus_LV_230-1_0_4_node_16 | 0.4 | n |  | TRUE
30 | bus_LV_230-1_0_4_node_85 | 0.4 | n |  | TRUE
31 | bus_LV_230-1_0_4_node_86 | 0.4 | n |  | TRUE
32 | bus_LV_230-1_0_4_node_97 | 0.4 | n |  | TRUE
33 | bus_LV_230-1_0_4_node_15 | 0.4 | n |  | TRUE
34 | bus_LV_230-1_0_4_node_87 | 0.4 | n |  | TRUE
35 | bus_LV_230-1_0_4_node_93 | 0.4 | n |  | TRUE
36 | bus_LV_230-1_0_4_node_10 | 0.4 | n |  | TRUE
37 | bus_LV_230-1_0_4_node_17 | 0.4 | n |  | TRUE
38 | bus_LV_230-1_0_4_node_18 | 0.4 | n |  | TRUE
39 | bus_LV_230-1_0_4_node_76 | 0.4 | n |  | TRUE
40 | bus_LV_230-1_0_4_node_127 | 0.4 | n |  | TRUE
41 | bus_LV_230-1_0_4_node_75 | 0.4 | n |  | TRUE
42 | bus_LV_230-1_0_4_node_95 | 0.4 | n |  | TRUE
43 | bus_LV_230-1_0_4_node_55 | 0.4 | n |  | TRUE
44 | bus_LV_230-1_0_4_node_56 | 0.4 | n |  | TRUE
45 | bus_LV_230-1_0_4_node_96 | 0.4 | n |  | TRUE
46 | bus_LV_230-1_0_4_node_84 | 0.4 | n |  | TRUE
47 | bus_LV_230-1_0_4_node_80 | 0.4 | n |  | TRUE
48 | bus_LV_230-1_0_4_node_90 | 0.4 | n |  | TRUE
49 | bus_LV_230-1_0_4_node_120 | 0.4 | n |  | TRUE
50 | bus_LV_230-1_0_4_node_88 | 0.4 | n |  | TRUE
51 | bus_LV_230-1_0_4_node_92 | 0.4 | n |  | TRUE
52 | bus_LV_230-1_0_4_node_20 | 0.4 | n |  | TRUE
53 | bus_LV_230-1_0_4_node_21 | 0.4 | n |  | TRUE
54 | bus_LV_230-1_0_4_node_22 | 0.4 | n |  | TRUE
55 | bus_LV_230-1_0_4_node_24 | 0.4 | n |  | TRUE
56 | bus_LV_230-1_0_4_node_23 | 0.4 | n |  | TRUE
57 | bus_LV_230-1_0_4_node_25 | 0.4 | n |  | TRUE
58 | bus_LV_230-1_0_4_node_26 | 0.4 | n |  | TRUE
59 | bus_LV_230-1_0_4_node_27 | 0.4 | n |  | TRUE
60 | bus_LV_230-1_0_4_node_30 | 0.4 | n |  | TRUE
61 | bus_LV_230-1_0_4_node_124 | 0.4 | n |  | TRUE
62 | bus_LV_230-1_0_4_node_125 | 0.4 | n |  | TRUE
63 | bus_LV_230-1_0_4_node_32 | 0.4 | n |  | TRUE
64 | bus_LV_230-1_0_4_node_33 | 0.4 | n |  | TRUE
65 | bus_LV_230-1_0_4_node_28 | 0.4 | n |  | TRUE
66 | bus_LV_230-1_0_4_node_110 | 0.4 | n |  | TRUE
67 | bus_LV_230-1_0_4_node_29 | 0.4 | n |  | TRUE
68 | bus_LV_230-1_0_4_node_31 | 0.4 | n |  | TRUE
69 | bus_LV_230-1_0_4_node_34 | 0.4 | n |  | TRUE
70 | bus_LV_230-1_0_4_node_64 | 0.4 | n |  | TRUE
71 | bus_LV_230-1_0_4_node_37 | 0.4 | n |  | TRUE
72 | bus_LV_230-1_0_4_node_60 | 0.4 | n |  | TRUE
73 | bus_LV_230-1_0_4_node_35 | 0.4 | n |  | TRUE
74 | bus_LV_230-1_0_4_node_65 | 0.4 | n |  | TRUE
75 | bus_LV_230-1_0_4_node_113 | 0.4 | n |  | TRUE
76 | bus_LV_230-1_0_4_node_36 | 0.4 | n |  | TRUE
77 | bus_LV_230-1_0_4_node_38 | 0.4 | n |  | TRUE
78 | bus_LV_230-1_0_4_node_39 | 0.4 | n |  | TRUE
79 | bus_LV_230-1_0_4_node_59 | 0.4 | n |  | TRUE
80 | bus_LV_230-1_0_4_node_40 | 0.4 | n |  | TRUE
81 | bus_LV_230-1_0_4_node_44 | 0.4 | n |  | TRUE
82 | bus_LV_230-1_0_4_node_41 | 0.4 | n |  | TRUE
83 | bus_LV_230-1_0_4_node_62 | 0.4 | n |  | TRUE
84 | bus_LV_230-1_0_4_node_42 | 0.4 | n |  | TRUE
85 | bus_LV_230-1_0_4_node_43 | 0.4 | n |  | TRUE
86 | bus_LV_230-1_0_4_node_45 | 0.4 | n |  | TRUE
87 | bus_LV_230-1_0_4_node_46 | 0.4 | n |  | TRUE
88 | bus_LV_230-1_0_4_node_61 | 0.4 | n |  | TRUE
89 | bus_LV_230-1_0_4_node_50 | 0.4 | n |  | TRUE
90 | bus_LV_230-1_0_4_node_47 | 0.4 | n |  | TRUE
91 | bus_LV_230-1_0_4_node_81 | 0.4 | n |  | TRUE
92 | bus_LV_230-1_0_4_node_48 | 0.4 | n |  | TRUE
93 | bus_LV_230-1_0_4_node_49 | 0.4 | n |  | TRUE
94 | bus_LV_230-1_0_4_node_53 | 0.4 | n |  | TRUE
95 | bus_LV_230-1_0_4_node_51 | 0.4 | n |  | TRUE
96 | bus_LV_230-1_0_4_node_82 | 0.4 | n |  | TRUE
97 | bus_LV_230-1_0_4_node_52 | 0.4 | n |  | TRUE
98 | bus_LV_230-1_0_4_node_116 | 0.4 | n |  | TRUE
99 | bus_LV_230-1_0_4_node_123 | 0.4 | n |  | TRUE
100 | bus_LV_230-1_0_4_node_74 | 0.4 | n |  | TRUE
101 | bus_LV_230-1_0_4_node_63 | 0.4 | n |  | TRUE
102 | bus_LV_230-1_0_4_node_117 | 0.4 | n |  | TRUE
103 | bus_LV_230-1_0_4_node_118 | 0.4 | n |  | TRUE
104 | bus_LV_230-1_0_4_node_71 | 0.4 | n |  | TRUE
105 | bus_LV_230-1_0_4_node_68 | 0.4 | n |  | TRUE
106 | bus_LV_230-1_0_4_node_66 | 0.4 | n |  | TRUE
107 | bus_LV_230-1_0_4_node_67 | 0.4 | n |  | TRUE
108 | bus_LV_230-1_0_4_node_70 | 0.4 | n |  | TRUE
109 | bus_LV_230-1_0_4_node_69 | 0.4 | n |  | TRUE
110 | bus_LV_230-1_0_4_node_72 | 0.4 | n |  | TRUE
111 | bus_LV_230-1_0_4_node_126 | 0.4 | n |  | TRUE
112 | bus_LV_230-1_0_4_node_73 | 0.4 | n |  | TRUE
113 | bus_LV_230-1_0_4_node_91 | 0.4 | n |  | TRUE
114 | bus_LV_230-1_0_4_node_83 | 0.4 | n |  | TRUE
115 | bus_LV_230-1_0_4_node_89 | 0.4 | n |  | TRUE
116 | bus_LV_230-1_0_4_node_102 | 0.4 | n |  | TRUE
117 | bus_LV_230-1_0_4_node_121 | 0.4 | n |  | TRUE
118 | bus_LV_230-1_0_4_node_114 | 0.4 | n |  | TRUE
119 | bus_LV_230-1_0_4_node_103 | 0.4 | n |  | TRUE
120 | bus_LV_230-1_0_4_node_105 | 0.4 | n |  | TRUE
121 | bus_LV_230-1_0_4_node_106 | 0.4 | n |  | TRUE
122 | bus_LV_230-1_0_4_node_107 | 0.4 | n |  | TRUE
123 | bus_LV_230-1_0_4_node_108 | 0.4 | n |  | TRUE
124 | bus_LV_230-1_0_4_node_122 | 0.4 | n |  | TRUE
125 | bus_LV_230-1_0_4_node_115 | 0.4 | n |  | TRUE
126 | bus_LV_230-1_0_4_node_119 | 0.4 | n |  | TRUE
127 | bus_MV_509_0_node_35 | 20 | n |  | TRUE

## load
| name | bus | p_mw | q_mvar | const_z_percent | const_i_percent | sn_mva | scaling | in_service | type
0 | LV_230-1_0_4_load_0 | 0 | 0.012506 | 0.0031342 | 0 | 0 |  | 1 | TRUE | wye
1 | LV_230-1_0_4_load_98 | 3 | 0.0010728 | 0.00026888 | 0 | 0 |  | 1 | TRUE | wye
2 | LV_230-1_0_4_load_9 | 6 | 0.021629 | 0.0054208 | 0 | 0 |  | 1 | TRUE | wye
3 | LV_230-1_0_4_load_129 | 9 | 0.0029846 | 0.00074802 | 0 | 0 |  | 1 | TRUE | wye
4 | LV_230-1_0_4_load_94 | 12 | 0.010247 | 0.0025681 | 0 | 0 |  | 1 | TRUE | wye
5 | LV_230-1_0_4_load_57 | 14 | 0.0039865 | 0.00099912 | 0 | 0 |  | 1 | TRUE | wye
6 | LV_230-1_0_4_load_78 | 15 | 0.0077131 | 0.0019331 | 0 | 0 |  | 1 | TRUE | wye
7 | LV_230-1_0_4_load_128 | 16 | 0.0032568 | 0.00081623 | 0 | 0 |  | 1 | TRUE | wye
8 | LV_230-1_0_4_load_104 | 18 | 0.0015795 | 0.00039585 | 0 | 0 |  | 1 | TRUE | wye
9 | LV_230-1_0_4_load_101 | 19 | 0.0015811 | 0.00039627 | 0 | 0 |  | 1 | TRUE | wye
10 | LV_230-1_0_4_load_109 | 24 | 0.0015809 | 0.0003962 | 0 | 0 |  | 1 | TRUE | wye
11 | LV_230-1_0_4_load_77 | 27 | 0.01607 | 0.0040275 | 0 | 0 |  | 1 | TRUE | wye
12 | LV_230-1_0_4_load_86 | 31 | 0.0032805 | 0.00082217 | 0 | 0 |  | 1 | TRUE | wye
13 | LV_230-1_0_4_load_97 | 32 | 0.0010725 | 0.00026879 | 0 | 0 |  | 1 | TRUE | wye
14 | LV_230-1_0_4_load_87 | 34 | 0.0030632 | 0.00076772 | 0 | 0 |  | 1 | TRUE | wye
15 | LV_230-1_0_4_load_93 | 35 | 0.0053523 | 0.0013414 | 0 | 0 |  | 1 | TRUE | wye
16 | LV_230-1_0_4_load_10 | 36 | 0.0048195 | 0.0012079 | 0 | 0 |  | 1 | TRUE | wye
17 | LV_230-1_0_4_load_17 | 37 | 0.0072455 | 0.0018159 | 0 | 0 |  | 1 | TRUE | wye
18 | LV_230-1_0_4_load_76 | 39 | 0.019051 | 0.0047748 | 0 | 0 |  | 1 | TRUE | wye
19 | LV_230-1_0_4_load_127 | 40 | 0.0016041 | 0.00040203 | 0 | 0 |  | 1 | TRUE | wye
20 | LV_230-1_0_4_load_55 | 43 | 0.0036411 | 0.00091254 | 0 | 0 |  | 1 | TRUE | wye
21 | LV_230-1_0_4_load_56 | 44 | 0.0035135 | 0.00088057 | 0 | 0 |  | 1 | TRUE | wye
22 | LV_230-1_0_4_load_96 | 45 | 0.0063909 | 0.0016017 | 0 | 0 |  | 1 | TRUE | wye
23 | LV_230-1_0_4_load_84 | 46 | 0.0031971 | 0.00080127 | 0 | 0 |  | 1 | TRUE | wye
24 | LV_230-1_0_4_load_80 | 47 | 0.0039972 | 0.0010018 | 0 | 0 |  | 1 | TRUE | wye
25 | LV_230-1_0_4_load_90 | 48 | 0.0025907 | 0.00064928 | 0 | 0 |  | 1 | TRUE | wye
26 | LV_230-1_0_4_load_120 | 49 | 0.0032568 | 0.00081623 | 0 | 0 |  | 1 | TRUE | wye
27 | LV_230-1_0_4_load_88 | 50 | 0.0021783 | 0.00054592 | 0 | 0 |  | 1 | TRUE | wye
28 | LV_230-1_0_4_load_92 | 51 | 0.0044136 | 0.0011062 | 0 | 0 |  | 1 | TRUE | wye
29 | LV_230-1_0_4_load_20 | 52 | 0.0071358 | 0.0017884 | 0 | 0 |  | 1 | TRUE | wye
30 | LV_230-1_0_4_load_21 | 53 | 0.0044831 | 0.0011236 | 0 | 0 |  | 1 | TRUE | wye
31 | LV_230-1_0_4_load_22 | 54 | 0.011415 | 0.002861 | 0 | 0 |  | 1 | TRUE | wye
32 | LV_230-1_0_4_load_24 | 55 | 0.011369 | 0.0028493 | 0 | 0 |  | 1 | TRUE | wye
33 | LV_230-1_0_4_load_23 | 56 | 0.0023852 | 0.00059779 | 0 | 0 |  | 1 | TRUE | wye
34 | LV_230-1_0_4_load_27 | 59 | 0.001601 | 0.00040124 | 0 | 0 |  | 1 | TRUE | wye
35 | LV_230-1_0_4_load_124 | 61 | 0.0022592 | 0.00056622 | 0 | 0 |  | 1 | TRUE | wye
36 | LV_230-1_0_4_load_125 | 62 | 0.0016021 | 0.00040153 | 0 | 0 |  | 1 | TRUE | wye
37 | LV_230-1_0_4_load_32 | 63 | 0.0035148 | 0.00088089 | 0 | 0 |  | 1 | TRUE | wye
38 | LV_230-1_0_4_load_33 | 64 | 0.0026578 | 0.0006661 | 0 | 0 |  | 1 | TRUE | wye
39 | LV_230-1_0_4_load_28 | 65 | 0.0025061 | 0.00062808 | 0 | 0 |  | 1 | TRUE | wye
40 | LV_230-1_0_4_load_29 | 67 | 0.0036808 | 0.00092251 | 0 | 0 |  | 1 | TRUE | wye
41 | LV_230-1_0_4_load_34 | 69 | 0.002417 | 0.00060576 | 0 | 0 |  | 1 | TRUE | wye
42 | LV_230-1_0_4_load_64 | 70 | 0.0023447 | 0.00058763 | 0 | 0 |  | 1 | TRUE | wye
43 | LV_230-1_0_4_load_37 | 71 | 0.0073845 | 0.0018507 | 0 | 0 |  | 1 | TRUE | wye
44 | LV_230-1_0_4_load_60 | 72 | 0.010094 | 0.0025299 | 0 | 0 |  | 1 | TRUE | wye
45 | LV_230-1_0_4_load_35 | 73 | 0.0023062 | 0.000578 | 0 | 0 |  | 1 | TRUE | wye
46 | LV_230-1_0_4_load_65 | 74 | 0.0021197 | 0.00053124 | 0 | 0 |  | 1 | TRUE | wye
47 | LV_230-1_0_4_load_36 | 76 | 0.0015649 | 0.0003922 | 0 | 0 |  | 1 | TRUE | wye
48 | LV_230-1_0_4_load_38 | 77 | 0.0024266 | 0.00060816 | 0 | 0 |  | 1 | TRUE | wye
49 | LV_230-1_0_4_load_39 | 78 | 0.0080635 | 0.0020209 | 0 | 0 |  | 1 | TRUE | wye
50 | LV_230-1_0_4_load_59 | 79 | 0.0077234 | 0.0019357 | 0 | 0 |  | 1 | TRUE | wye
51 | LV_230-1_0_4_load_44 | 81 | 0.0058782 | 0.0014732 | 0 | 0 |  | 1 | TRUE | wye
52 | LV_230-1_0_4_load_41 | 82 | 0.0070025 | 0.001755 | 0 | 0 |  | 1 | TRUE | wye
53 | LV_230-1_0_4_load_62 | 83 | 0.0044549 | 0.0011165 | 0 | 0 |  | 1 | TRUE | wye
54 | LV_230-1_0_4_load_42 | 84 | 0.0023276 | 0.00058336 | 0 | 0 |  | 1 | TRUE | wye
55 | LV_230-1_0_4_load_43 | 85 | 0.0014564 | 0.00036501 | 0 | 0 |  | 1 | TRUE | wye
56 | LV_230-1_0_4_load_45 | 86 | 0.0026487 | 0.00066383 | 0 | 0 |  | 1 | TRUE | wye
57 | LV_230-1_0_4_load_50 | 89 | 0.0031398 | 0.0007869 | 0 | 0 |  | 1 | TRUE | wye
58 | LV_230-1_0_4_load_47 | 90 | 0.0026127 | 0.0006548 | 0 | 0 |  | 1 | TRUE | wye
59 | LV_230-1_0_4_load_81 | 91 | 0.003826 | 0.00095889 | 0 | 0 |  | 1 | TRUE | wye
60 | LV_230-1_0_4_load_48 | 92 | 0.0036019 | 0.00090272 | 0 | 0 |  | 1 | TRUE | wye
61 | LV_230-1_0_4_load_49 | 93 | 0.0013067 | 0.00032749 | 0 | 0 |  | 1 | TRUE | wye
62 | LV_230-1_0_4_load_53 | 94 | 0.0035136 | 0.0008806 | 0 | 0 |  | 1 | TRUE | wye
63 | LV_230-1_0_4_load_51 | 95 | 0.0013877 | 0.00034779 | 0 | 0 |  | 1 | TRUE | wye
64 | LV_230-1_0_4_load_82 | 96 | 0.0023876 | 0.0005984 | 0 | 0 |  | 1 | TRUE | wye
65 | LV_230-1_0_4_load_52 | 97 | 0.00070685 | 0.00017715 | 0 | 0 |  | 1 | TRUE | wye
66 | LV_230-1_0_4_load_116 | 98 | 0.0028246 | 0.00070792 | 0 | 0 |  | 1 | TRUE | wye
67 | LV_230-1_0_4_load_123 | 99 | 0.0028228 | 0.00070746 | 0 | 0 |  | 1 | TRUE | wye
68 | LV_230-1_0_4_load_74 | 100 | 0.0050776 | 0.0012726 | 0 | 0 |  | 1 | TRUE | wye
69 | LV_230-1_0_4_load_63 | 101 | 0.0044549 | 0.0011165 | 0 | 0 |  | 1 | TRUE | wye
70 | LV_230-1_0_4_load_117 | 102 | 0.0044564 | 0.0011169 | 0 | 0 |  | 1 | TRUE | wye
71 | LV_230-1_0_4_load_118 | 103 | 0.0049021 | 0.0012286 | 0 | 0 |  | 1 | TRUE | wye
72 | LV_230-1_0_4_load_71 | 104 | 0.0021227 | 0.00053201 | 0 | 0 |  | 1 | TRUE | wye
73 | LV_230-1_0_4_load_66 | 106 | 0.010126 | 0.0025377 | 0 | 0 |  | 1 | TRUE | wye
74 | LV_230-1_0_4_load_67 | 107 | 0.0017684 | 0.0004432 | 0 | 0 |  | 1 | TRUE | wye
75 | LV_230-1_0_4_load_72 | 110 | 0.0056138 | 0.001407 | 0 | 0 |  | 1 | TRUE | wye
76 | LV_230-1_0_4_load_126 | 111 | 0.0052887 | 0.0013255 | 0 | 0 |  | 1 | TRUE | wye
77 | LV_230-1_0_4_load_73 | 112 | 0.0097368 | 0.0024403 | 0 | 0 |  | 1 | TRUE | wye
78 | LV_230-1_0_4_load_91 | 113 | 0.0025921 | 0.00064965 | 0 | 0 |  | 1 | TRUE | wye
79 | LV_230-1_0_4_load_83 | 114 | 0.0023893 | 0.00059881 | 0 | 0 |  | 1 | TRUE | wye
80 | LV_230-1_0_4_load_89 | 115 | 0.0021767 | 0.00054554 | 0 | 0 |  | 1 | TRUE | wye
81 | LV_230-1_0_4_load_102 | 116 | 0.0015811 | 0.00039627 | 0 | 0 |  | 1 | TRUE | wye
82 | LV_230-1_0_4_load_121 | 117 | 0.0022592 | 0.00056622 | 0 | 0 |  | 1 | TRUE | wye
83 | LV_230-1_0_4_load_114 | 118 | 0.0016163 | 0.00040508 | 0 | 0 |  | 1 | TRUE | wye
84 | LV_230-1_0_4_load_103 | 119 | 0.0017115 | 0.00042894 | 0 | 0 |  | 1 | TRUE | wye
85 | LV_230-1_0_4_load_105 | 120 | 0.0015809 | 0.0003962 | 0 | 0 |  | 1 | TRUE | wye
86 | LV_230-1_0_4_load_106 | 121 | 0.0017101 | 0.00042859 | 0 | 0 |  | 1 | TRUE | wye
87 | LV_230-1_0_4_load_107 | 122 | 0.0015733 | 0.00039431 | 0 | 0 |  | 1 | TRUE | wye
88 | LV_230-1_0_4_load_108 | 123 | 0.0015736 | 0.00039439 | 0 | 0 |  | 1 | TRUE | wye
89 | LV_230-1_0_4_load_122 | 124 | 0.0046351 | 0.0011617 | 0 | 0 |  | 1 | TRUE | wye
90 | LV_230-1_0_4_load_115 | 125 | 0.0047228 | 0.0011836 | 0 | 0 |  | 1 | TRUE | wye
91 | LV_230-1_0_4_load_119 | 126 | 0.0032568 | 0.00081623 | 0 | 0 |  | 1 | TRUE | wye

## ext_grid
| name | bus | vm_pu | va_degree | slack_weight | in_service
0 |  | 72 | 1 | 0 | 1 | TRUE

## line
| name | std_type | from_bus | to_bus | length_km | r_ohm_per_km | x_ohm_per_km | c_nf_per_km | g_us_per_km | max_i_ka | df | parallel | type | in_service
0 | LV_230-1_0_4_line_0 |  | 0 | 1 | 0.030477 | 0.125 | 0.08 | 261 | 0 | 0.364 | 1 | 1 | cs | TRUE
1 | LV_230-1_0_4_line_1 |  | 1 | 2 | 0.16429 | 0.125 | 0.08 | 261 | 0 | 0.364 | 1 | 1 | cs | TRUE
2 | LV_230-1_0_4_line_2 |  | 2 | 3 | 0.045461 | 0.125 | 0.08 | 261 | 0 | 0.364 | 1 | 1 | cs | TRUE
3 | LV_230-1_0_4_line_3 |  | 3 | 32 | 0.0062595 | 0.125 | 0.08 | 261 | 0 | 0.364 | 1 | 1 | cs | TRUE
4 | LV_230-1_0_4_line_4 |  | 4 | 5 | 0.023502 | 0.125 | 0.08 | 261 | 0 | 0.364 | 1 | 1 | cs | TRUE
5 | LV_230-1_0_4_line_5 |  | 4 | 6 | 0.0079984 | 0.125 | 0.08 | 261 | 0 | 0.364 | 1 | 1 | cs | TRUE
6 | LV_230-1_0_4_line_6 |  | 5 | 7 | 0.008659 | 0.125 | 0.08 | 261 | 0 | 0.364 | 1 | 1 | cs | TRUE
7 | LV_230-1_0_4_line_7 |  | 6 | 36 | 0.025736 | 0.125 | 0.08 | 261 | 0 | 0.364 | 1 | 1 | cs | TRUE
8 | LV_230-1_0_4_line_8 |  | 7 | 39 | 0.011049 | 0.125 | 0.08 | 261 | 0 | 0.364 | 1 | 1 | cs | TRUE
9 | LV_230-1_0_4_line_9 |  | 7 | 10 | 0.008437 | 0.125 | 0.08 | 261 | 0 | 0.364 | 1 | 1 | cs | TRUE
10 | LV_230-1_0_4_line_10 |  | 8 | 9 | 0.048476 | 0.125 | 0.08 | 261 | 0 | 0.364 | 1 | 1 | cs | TRUE
11 | LV_230-1_0_4_line_11 |  | 8 | 10 | 0.079692 | 0.125 | 0.08 | 261 | 0 | 0.364 | 1 | 1 | cs | TRUE
12 | LV_230-1_0_4_line_12 |  | 10 | 11 | 0.031496 | 0.125 | 0.08 | 261 | 0 | 0.364 | 1 | 1 | cs | TRUE
13 | LV_230-1_0_4_line_13 |  | 11 | 12 | 0.0080455 | 0.125 | 0.08 | 261 | 0 | 0.364 | 1 | 1 | cs | TRUE
14 | LV_230-1_0_4_line_14 |  | 12 | 42 | 0.014955 | 0.125 | 0.08 | 261 | 0 | 0.364 | 1 | 1 | cs | TRUE
15 | LV_230-1_0_4_line_15 |  | 13 | 14 | 0.016044 | 0.125 | 0.08 | 261 | 0 | 0.364 | 1 | 1 | cs | TRUE
16 | LV_230-1_0_4_line_16 |  | 13 | 15 | 0.016624 | 0.125 | 0.08 | 261 | 0 | 0.364 | 1 | 1 | cs | TRUE
17 | LV_230-1_0_4_line_17 |  | 13 | 16 | 0.01626 | 0.125 | 0.08 | 261 | 0 | 0.364 | 1 | 1 | cs | TRUE
18 | LV_230-1_0_4_line_18 |  | 14 | 44 | 0.011455 | 0.125 | 0.08 | 261 | 0 | 0.364 | 1 | 1 | cs | TRUE
19 | LV_230-1_0_4_line_19 |  | 15 | 27 | 0.01454 | 0.125 | 0.08 | 261 | 0 | 0.364 | 1 | 1 | cs | TRUE
20 | LV_230-1_0_4_line_20 |  | 16 | 49 | 0.0098682 | 0.125 | 0.08 | 261 | 0 | 0.364 | 1 | 1 | cs | TRUE
21 | LV_230-1_0_4_line_21 |  | 17 | 18 | 0.021611 | 0.125 | 0.08 | 261 | 0 | 0.364 | 1 | 1 | cs | TRUE
22 | LV_230-1_0_4_line_22 |  | 17 | 19 | 0.022662 | 0.125 | 0.08 | 261 | 0 | 0.364 | 1 | 1 | cs | TRUE
23 | LV_230-1_0_4_line_23 |  | 17 | 20 | 0.10421 | 0.125 | 0.08 | 261 | 0 | 0.364 | 1 | 1 | cs | TRUE
24 | LV_230-1_0_4_line_24 |  | 18 | 24 | 0.00010765 | 0.125 | 0.08 | 261 | 0 | 0.364 | 1 | 1 | cs | TRUE
25 | LV_230-1_0_4_line_25 |  | 19 | 116 | 0.0075402 | 0.125 | 0.08 | 261 | 0 | 0.364 | 1 | 1 | cs | TRUE
26 | LV_230-1_0_4_line_26 |  | 20 | 32 | 0.0094029 | 0.125 | 0.08 | 261 | 0 | 0.364 | 1 | 1 | cs | TRUE
27 | LV_230-1_0_4_line_27 |  | 21 | 22 | 0.013425 | 0.125 | 0.08 | 261 | 0 | 0.364 | 1 | 1 | cs | TRUE
28 | LV_230-1_0_4_line_28 |  | 21 | 23 | 0.062527 | 0.125 | 0.08 | 261 | 0 | 0.364 | 1 | 1 | cs | TRUE
29 | LV_230-1_0_4_line_29 |  | 21 | 24 | 0.022385 | 0.125 | 0.08 | 261 | 0 | 0.364 | 1 | 1 | cs | TRUE
30 | LV_230-1_0_4_line_30 |  | 22 | 75 | 0.079852 | 0.125 | 0.08 | 261 | 0 | 0.364 | 1 | 1 | cs | TRUE
31 | LV_230-1_0_4_line_31 |  | 23 | 117 | 0.0087615 | 0.125 | 0.08 | 261 | 0 | 0.364 | 1 | 1 | cs | TRUE
32 | LV_230-1_0_4_line_32 |  | 23 | 66 | 0.004925 | 0.125 | 0.08 | 261 | 0 | 0.364 | 1 | 1 | cs | TRUE
33 | LV_230-1_0_4_line_33 |  | 25 | 26 | 0.005319 | 0.125 | 0.08 | 261 | 0 | 0.364 | 1 | 1 | cs | TRUE
34 | LV_230-1_0_4_line_34 |  | 25 | 27 | 0.011858 | 0.125 | 0.08 | 261 | 0 | 0.364 | 1 | 1 | cs | TRUE
35 | LV_230-1_0_4_line_35 |  | 26 | 46 | 0.0086737 | 0.125 | 0.08 | 261 | 0 | 0.364 | 1 | 1 | cs | TRUE
36 | LV_230-1_0_4_line_36 |  | 28 | 29 | 0.10697 | 0.125 | 0.08 | 261 | 0 | 0.364 | 1 | 1 | cs | TRUE
37 | LV_230-1_0_4_line_37 |  | 28 | 30 | 0.002959 | 0.125 | 0.08 | 261 | 0 | 0.364 | 1 | 1 | cs | TRUE
38 | LV_230-1_0_4_line_38 |  | 28 | 31 | 0.0024231 | 0.125 | 0.08 | 261 | 0 | 0.364 | 1 | 1 | cs | TRUE
39 | LV_230-1_0_4_line_39 |  | 29 | 35 | 0.028917 | 0.125 | 0.08 | 261 | 0 | 0.364 | 1 | 1 | cs | TRUE
40 | LV_230-1_0_4_line_40 |  | 30 | 46 | 0.01388 | 0.125 | 0.08 | 261 | 0 | 0.364 | 1 | 1 | cs | TRUE
41 | LV_230-1_0_4_line_41 |  | 31 | 33 | 0.012358 | 0.125 | 0.08 | 261 | 0 | 0.364 | 1 | 1 | cs | TRUE
42 | LV_230-1_0_4_line_42 |  | 33 | 34 | 0.029081 | 0.125 | 0.08 | 261 | 0 | 0.364 | 1 | 1 | cs | TRUE
43 | LV_230-1_0_4_line_43 |  | 34 | 50 | 0.01757 | 0.125 | 0.08 | 261 | 0 | 0.364 | 1 | 1 | cs | TRUE
44 | LV_230-1_0_4_line_44 |  | 35 | 51 | 0.020735 | 0.125 | 0.08 | 261 | 0 | 0.364 | 1 | 1 | cs | TRUE
45 | LV_230-1_0_4_line_45 |  | 37 | 38 | 0.02428 | 0.125 | 0.08 | 261 | 0 | 0.364 | 1 | 1 | cs | TRUE
46 | LV_230-1_0_4_line_46 |  | 38 | 52 | 0.036271 | 0.125 | 0.08 | 261 | 0 | 0.364 | 1 | 1 | cs | TRUE
47 | LV_230-1_0_4_line_47 |  | 39 | 100 | 0.014831 | 0.125 | 0.08 | 261 | 0 | 0.364 | 1 | 1 | cs | TRUE
48 | LV_230-1_0_4_line_48 |  | 40 | 41 | 0.0006447 | 0.125 | 0.08 | 261 | 0 | 0.364 | 1 | 1 | cs | TRUE
49 | LV_230-1_0_4_line_49 |  | 41 | 111 | 0.0083212 | 0.125 | 0.08 | 261 | 0 | 0.364 | 1 | 1 | cs | TRUE
50 | LV_230-1_0_4_line_50 |  | 41 | 109 | 0.003513 | 0.125 | 0.08 | 261 | 0 | 0.364 | 1 | 1 | cs | TRUE
51 | LV_230-1_0_4_line_51 |  | 42 | 45 | 0.0010543 | 0.125 | 0.08 | 261 | 0 | 0.364 | 1 | 1 | cs | TRUE
52 | LV_230-1_0_4_line_52 |  | 43 | 44 | 0.010844 | 0.125 | 0.08 | 261 | 0 | 0.364 | 1 | 1 | cs | TRUE
53 | LV_230-1_0_4_line_53 |  | 47 | 48 | 0.018648 | 0.125 | 0.08 | 261 | 0 | 0.364 | 1 | 1 | cs | TRUE
54 | LV_230-1_0_4_line_54 |  | 48 | 113 | 0.0086919 | 0.125 | 0.08 | 261 | 0 | 0.364 | 1 | 1 | cs | TRUE
55 | LV_230-1_0_4_line_55 |  | 49 | 126 | 0.0098682 | 0.125 | 0.08 | 261 | 0 | 0.364 | 1 | 1 | cs | TRUE
56 | LV_230-1_0_4_line_56 |  | 50 | 115 | 0.0087957 | 0.125 | 0.08 | 261 | 0 | 0.364 | 1 | 1 | cs | TRUE
57 | LV_230-1_0_4_line_57 |  | 52 | 53 | 0.011539 | 0.125 | 0.08 | 261 | 0 | 0.364 | 1 | 1 | cs | TRUE
58 | LV_230-1_0_4_line_58 |  | 53 | 54 | 0.014963 | 0.125 | 0.08 | 261 | 0 | 0.364 | 1 | 1 | cs | TRUE
59 | LV_230-1_0_4_line_59 |  | 54 | 55 | 0.023788 | 0.125 | 0.08 | 261 | 0 | 0.364 | 1 | 1 | cs | TRUE
60 | LV_230-1_0_4_line_60 |  | 55 | 56 | 0.017235 | 0.125 | 0.08 | 261 | 0 | 0.364 | 1 | 1 | cs | TRUE
61 | LV_230-1_0_4_line_61 |  | 56 | 57 | 0.010465 | 0.125 | 0.08 | 261 | 0 | 0.364 | 1 | 1 | cs | TRUE
62 | LV_230-1_0_4_line_62 |  | 57 | 58 | 0.009928 | 0.125 | 0.08 | 261 | 0 | 0.364 | 1 | 1 | cs | TRUE
63 | LV_230-1_0_4_line_63 |  | 57 | 59 | 0.016059 | 0.125 | 0.08 | 261 | 0 | 0.364 | 1 | 1 | cs | TRUE
64 | LV_230-1_0_4_line_64 |  | 58 | 60 | 0.010739 | 0.125 | 0.08 | 261 | 0 | 0.364 | 1 | 1 | cs | TRUE
65 | LV_230-1_0_4_line_65 |  | 58 | 61 | 0.020716 | 0.125 | 0.08 | 261 | 0 | 0.364 | 1 | 1 | cs | TRUE
66 | LV_230-1_0_4_line_66 |  | 59 | 62 | 0.0065093 | 0.125 | 0.08 | 261 | 0 | 0.364 | 1 | 1 | cs | TRUE
67 | LV_230-1_0_4_line_67 |  | 60 | 63 | 0.004561 | 0.125 | 0.08 | 261 | 0 | 0.364 | 1 | 1 | cs | TRUE
68 | LV_230-1_0_4_line_68 |  | 60 | 64 | 0.020204 | 0.125 | 0.08 | 261 | 0 | 0.364 | 1 | 1 | cs | TRUE
69 | LV_230-1_0_4_line_69 |  | 60 | 65 | 0.010702 | 0.125 | 0.08 | 261 | 0 | 0.364 | 1 | 2 | cs | TRUE
70 | LV_230-1_0_4_line_70 |  | 61 | 66 | 0.015664 | 0.125 | 0.08 | 261 | 0 | 0.364 | 1 | 1 | cs | TRUE
71 | LV_230-1_0_4_line_71 |  | 63 | 70 | 0.020045 | 0.125 | 0.08 | 261 | 0 | 0.364 | 1 | 1 | cs | TRUE
72 | LV_230-1_0_4_line_72 |  | 65 | 67 | 0.015227 | 0.125 | 0.08 | 261 | 0 | 0.364 | 1 | 3 | cs | TRUE
73 | LV_230-1_0_4_line_73 |  | 67 | 68 | 0.0087511 | 0.125 | 0.08 | 261 | 0 | 0.364 | 1 | 3 | cs | TRUE
74 | LV_230-1_0_4_line_74 |  | 68 | 69 | 0.00172 | 0.125 | 0.08 | 261 | 0 | 0.364 | 1 | 3 | cs | TRUE
75 | LV_230-1_0_4_line_75 |  | 69 | 73 | 0.0201 | 0.125 | 0.08 | 261 | 0 | 0.364 | 1 | 3 | cs | TRUE
76 | LV_230-1_0_4_line_76 |  | 70 | 74 | 0.016616 | 0.125 | 0.08 | 261 | 0 | 0.364 | 1 | 1 | cs | TRUE
77 | LV_230-1_0_4_line_77 |  | 71 | 72 | 0.038738 | 0.125 | 0.08 | 261 | 0 | 0.364 | 1 | 1 | cs | TRUE
78 | LV_230-1_0_4_line_78 |  | 72 | 79 | 0.023993 | 0.125 | 0.08 | 261 | 0 | 0.364 | 1 | 3 | cs | TRUE
79 | LV_230-1_0_4_line_79 |  | 73 | 76 | 0.0019587 | 0.125 | 0.08 | 261 | 0 | 0.364 | 1 | 3 | cs | TRUE
80 | LV_230-1_0_4_line_80 |  | 74 | 104 | 0.0083397 | 0.125 | 0.08 | 261 | 0 | 0.364 | 1 | 1 | cs | TRUE
81 | LV_230-1_0_4_line_81 |  | 75 | 118 | 0.02313 | 0.125 | 0.08 | 261 | 0 | 0.364 | 1 | 1 | cs | TRUE
82 | LV_230-1_0_4_line_82 |  | 76 | 77 | 0.0068098 | 0.125 | 0.08 | 261 | 0 | 0.364 | 1 | 3 | cs | TRUE
83 | LV_230-1_0_4_line_83 |  | 77 | 78 | 0.00024615 | 0.125 | 0.08 | 261 | 0 | 0.364 | 1 | 3 | cs | TRUE
84 | LV_230-1_0_4_line_84 |  | 78 | 80 | 0.015374 | 0.125 | 0.08 | 261 | 0 | 0.364 | 1 | 3 | cs | TRUE
85 | LV_230-1_0_4_line_85 |  | 79 | 88 | 0.0092502 | 0.125 | 0.08 | 261 | 0 | 0.364 | 1 | 3 | cs | TRUE
86 | LV_230-1_0_4_line_86 |  | 80 | 81 | 0.016298 | 0.125 | 0.08 | 261 | 0 | 0.364 | 1 | 3 | cs | TRUE
87 | LV_230-1_0_4_line_87 |  | 80 | 82 | 0.0057076 | 0.125 | 0.08 | 261 | 0 | 0.364 | 1 | 1 | cs | TRUE
88 | LV_230-1_0_4_line_88 |  | 81 | 83 | 0.027433 | 0.125 | 0.08 | 261 | 0 | 0.364 | 1 | 3 | cs | TRUE
89 | LV_230-1_0_4_line_89 |  | 82 | 84 | 0.013425 | 0.125 | 0.08 | 261 | 0 | 0.364 | 1 | 1 | cs | TRUE
90 | LV_230-1_0_4_line_90 |  | 83 | 88 | 0.012883 | 0.125 | 0.08 | 261 | 0 | 0.364 | 1 | 3 | cs | TRUE
91 | LV_230-1_0_4_line_91 |  | 84 | 85 | 0.005941 | 0.125 | 0.08 | 261 | 0 | 0.364 | 1 | 1 | cs | TRUE
92 | LV_230-1_0_4_line_92 |  | 85 | 86 | 0.011223 | 0.125 | 0.08 | 261 | 0 | 0.364 | 1 | 1 | cs | TRUE
93 | LV_230-1_0_4_line_93 |  | 86 | 87 | 0.0061561 | 0.125 | 0.08 | 261 | 0 | 0.364 | 1 | 1 | cs | TRUE
94 | LV_230-1_0_4_line_94 |  | 87 | 89 | 0.013257 | 0.125 | 0.08 | 261 | 0 | 0.364 | 1 | 1 | cs | TRUE
95 | LV_230-1_0_4_line_95 |  | 87 | 90 | 0.0023557 | 0.125 | 0.08 | 261 | 0 | 0.364 | 1 | 1 | cs | TRUE
96 | LV_230-1_0_4_line_96 |  | 88 | 101 | 0.0077617 | 0.125 | 0.08 | 261 | 0 | 0.364 | 1 | 1 | cs | TRUE
97 | LV_230-1_0_4_line_97 |  | 89 | 91 | 0.00075997 | 0.125 | 0.08 | 261 | 0 | 0.364 | 1 | 1 | cs | TRUE
98 | LV_230-1_0_4_line_98 |  | 90 | 92 | 0.017313 | 0.125 | 0.08 | 261 | 0 | 0.364 | 1 | 1 | cs | TRUE
99 | LV_230-1_0_4_line_99 |  | 91 | 96 | 0.017529 | 0.125 | 0.08 | 261 | 0 | 0.364 | 1 | 1 | cs | TRUE
100 | LV_230-1_0_4_line_100 |  | 92 | 93 | 0.0023908 | 0.125 | 0.08 | 261 | 0 | 0.364 | 1 | 1 | cs | TRUE
101 | LV_230-1_0_4_line_101 |  | 93 | 94 | 0.0072184 | 0.125 | 0.08 | 261 | 0 | 0.364 | 1 | 1 | cs | TRUE
102 | LV_230-1_0_4_line_102 |  | 94 | 95 | 0.0015954 | 0.125 | 0.08 | 261 | 0 | 0.364 | 1 | 1 | cs | TRUE
103 | LV_230-1_0_4_line_103 |  | 95 | 97 | 0.0010115 | 0.125 | 0.08 | 261 | 0 | 0.364 | 1 | 1 | cs | TRUE
104 | LV_230-1_0_4_line_104 |  | 96 | 114 | 0.0089128 | 0.125 | 0.08 | 261 | 0 | 0.364 | 1 | 1 | cs | TRUE
105 | LV_230-1_0_4_line_105 |  | 98 | 99 | 0.0089826 | 0.125 | 0.08 | 261 | 0 | 0.364 | 1 | 1 | cs | TRUE
106 | LV_230-1_0_4_line_106 |  | 99 | 115 | 0.014932 | 0.125 | 0.08 | 261 | 0 | 0.364 | 1 | 1 | cs | TRUE
107 | LV_230-1_0_4_line_107 |  | 100 | 112 | 0.0044884 | 0.125 | 0.08 | 261 | 0 | 0.364 | 1 | 1 | cs | TRUE
108 | LV_230-1_0_4_line_108 |  | 101 | 102 | 0.016558 | 0.125 | 0.08 | 261 | 0 | 0.364 | 1 | 1 | cs | TRUE
109 | LV_230-1_0_4_line_109 |  | 102 | 103 | 0.017397 | 0.125 | 0.08 | 261 | 0 | 0.364 | 1 | 1 | cs | TRUE
110 | LV_230-1_0_4_line_110 |  | 103 | 126 | 0.0021224 | 0.125 | 0.08 | 261 | 0 | 0.364 | 1 | 1 | cs | TRUE
111 | LV_230-1_0_4_line_111 |  | 104 | 105 | 0.012405 | 0.125 | 0.08 | 261 | 0 | 0.364 | 1 | 1 | cs | TRUE
112 | LV_230-1_0_4_line_112 |  | 105 | 108 | 0.003517 | 0.125 | 0.08 | 261 | 0 | 0.364 | 1 | 1 | cs | TRUE
113 | LV_230-1_0_4_line_113 |  | 105 | 106 | 0.019217 | 0.125 | 0.08 | 261 | 0 | 0.364 | 1 | 1 | cs | TRUE
114 | LV_230-1_0_4_line_114 |  | 106 | 107 | 0.0055863 | 0.125 | 0.08 | 261 | 0 | 0.364 | 1 | 1 | cs | TRUE
115 | LV_230-1_0_4_line_115 |  | 108 | 111 | 0.019556 | 0.125 | 0.08 | 261 | 0 | 0.364 | 1 | 1 | cs | TRUE
116 | LV_230-1_0_4_line_116 |  | 109 | 110 | 0.016211 | 0.125 | 0.08 | 261 | 0 | 0.364 | 1 | 1 | cs | TRUE
117 | LV_230-1_0_4_line_117 |  | 110 | 112 | 0.021316 | 0.125 | 0.08 | 261 | 0 | 0.364 | 1 | 1 | cs | TRUE
118 | LV_230-1_0_4_line_118 |  | 113 | 114 | 0.01554 | 0.125 | 0.08 | 261 | 0 | 0.364 | 1 | 1 | cs | TRUE
119 | LV_230-1_0_4_line_119 |  | 116 | 119 | 0.00085597 | 0.125 | 0.08 | 261 | 0 | 0.364 | 1 | 1 | cs | TRUE
120 | LV_230-1_0_4_line_120 |  | 117 | 124 | 0.0017561 | 0.125 | 0.08 | 261 | 0 | 0.364 | 1 | 1 | cs | TRUE
121 | LV_230-1_0_4_line_121 |  | 118 | 125 | 0.076469 | 0.125 | 0.08 | 261 | 0 | 0.364 | 1 | 1 | cs | TRUE
122 | LV_230-1_0_4_line_122 |  | 119 | 120 | 0.0066818 | 0.125 | 0.08 | 261 | 0 | 0.364 | 1 | 1 | cs | TRUE
123 | LV_230-1_0_4_line_123 |  | 120 | 121 | 0.00052302 | 0.125 | 0.08 | 261 | 0 | 0.364 | 1 | 1 | cs | TRUE
124 | LV_230-1_0_4_line_124 |  | 121 | 122 | 0.0072026 | 0.125 | 0.08 | 261 | 0 | 0.364 | 1 | 1 | cs | TRUE
125 | LV_230-1_0_4_line_125 |  | 122 | 123 | 0.0072056 | 0.125 | 0.08 | 261 | 0 | 0.364 | 1 | 1 | cs | TRUE

## trafo
| name | std_type | hv_bus | lv_bus | sn_mva | vn_hv_kv | vn_lv_kv | vk_percent | vkr_percent | pfe_kw | i0_percent | shift_degree | tap_side | tap_neutral | tap_min | tap_max | tap_step_percent | tap_step_degree | tap_pos | tap_phase_shifter | parallel | df | in_service
0 | LV_230-1_0_4_trafo_60 | 0.63 MVA 20/0.4 kV | 127 | 72 | 0.63 | 20 | 0.4 | 6 | 1.206 | 1.65 | 0.2619 | 150 | hv | 0 | -2 | 2 | 2.5 | 0 | 0 | FALSE | 1 | 1 | TRUE

## line_geodata
| x0 | y0 | x1 | y1 | x2 | y2 | x3 | y3 | x4 | y4 | x5 | y5 | x6 | y6 | x7 | y7 | x8 | y8 | x9 | y9 | x10 | y10 | x11 | y11 | x12 | y12
0 | 2698198.0209 | 1261319.1202 | 2698183.9529 | 1261337.1125 | 2698177.8892 | 1261332.4691
1 | 2698198.0209 | 1261319.1202 | 2698200.0527 | 1261320.6663 | 2698206.4234 | 1261325.5094 | 2698226.7907 | 1261342.9728 | 2698243.2989 | 1261356.8249 | 2698244.847 | 1261362.0771 | 2698243.0078 | 1261367.5399 | 2698221.1609 | 1261396.5008 | 2698206.4649 | 1261406.4872 | 2698222.8869 | 1261419.1702 | 2698230.3731 | 1261409.0306 | 2698232.268 | 1261410.6523 | 2698236.3739 | 1261411.6435
2 | 2698236.3739 | 1261411.6435 | 2698236.9833 | 1261409.4407 | 2698263.3664 | 1261375.2644
3 | 2698267.1914 | 1261370.3096 | 2698263.3664 | 1261375.2644
4 | 2698176.7725 | 1261168.189 | 2698170.5287 | 1261172.9337 | 2698183.9067 | 1261181.0735
5 | 2698183.9067 | 1261181.0735 | 2698190.6548 | 1261185.3675
6 | 2698183.6729 | 1261162.9326 | 2698176.7725 | 1261168.189
7 | 2698190.6548 | 1261185.3675 | 2698196.4135 | 1261189.0319 | 2698211.4953 | 1261200.4395
8 | 2698183.6729 | 1261162.9326 | 2698189.129 | 1261168.8613 | 2698191.4477 | 1261170.7517
9 | 2698183.6932 | 1261154.9041 | 2698182.4018 | 1261158.241 | 2698183.6729 | 1261162.9326
10 | 2698135.1384 | 1261111.9858 | 2698174.7214 | 1261083.8418
11 | 2698135.1384 | 1261111.9858 | 2698133.9897 | 1261121.708 | 2698132.6659 | 1261125.6337 | 2698160.6021 | 1261145.7469 | 2698163.1057 | 1261147.4787 | 2698164.8042 | 1261148.2186 | 2698168.2315 | 1261146.9745 | 2698174.4892 | 1261142.7526 | 2698179.2907 | 1261149.0708 | 2698183.6932 | 1261154.9041
12 | 2698183.6932 | 1261154.9041 | 2698179.2907 | 1261149.0708 | 2698174.4892 | 1261142.7526 | 2698187.619 | 1261133.1738
13 | 2698187.619 | 1261133.1738 | 2698194.1122 | 1261128.4232
14 | 2698206.1814 | 1261119.593 | 2698194.1122 | 1261128.4232
15 | 2698250.7242 | 1261105.9437 | 2698237.7682 | 1261115.4069
16 | 2698250.7242 | 1261105.9437 | 2698264.1952 | 1261096.203
17 | 2698250.7242 | 1261105.9437 | 2698263.4374 | 1261116.0813
18 | 2698228.5179 | 1261122.1634 | 2698237.7682 | 1261115.4069
19 | 2698275.9773 | 1261087.6836 | 2698264.1952 | 1261096.203
20 | 2698271.1529 | 1261122.2337 | 2698263.4374 | 1261116.0813
21 | 2698347.2364 | 1261361.6557 | 2698360.6684 | 1261344.726
22 | 2698347.2364 | 1261361.6557 | 2698329.2988 | 1261347.8055
23 | 2698272.9372 | 1261362.8665 | 2698302.822 | 1261386.2598 | 2698318.1772 | 1261398.2804 | 2698347.2364 | 1261361.6557
24 | 2698360.7353 | 1261344.6417 | 2698360.6684 | 1261344.726
25 | 2698329.2988 | 1261347.8055 | 2698323.3306 | 1261343.1973
26 | 2698272.9372 | 1261362.8665 | 2698267.1914 | 1261370.3096
27 | 2698374.6485 | 1261327.1054 | 2698371.8464 | 1261324.7569 | 2698374.8835 | 1261320.6819 | 2698377.5254 | 1261316.8116
28 | 2698325.6288 | 1261288.2922 | 2698371.8464 | 1261324.7569 | 2698374.6485 | 1261327.1054
29 | 2698374.6485 | 1261327.1054 | 2698360.7353 | 1261344.6417
30 | 2698377.5254 | 1261316.8116 | 2698414.0495 | 1261344.7418 | 2698427.0213 | 1261328.3553 | 2698434.6347 | 1261317.8512
31 | 2698325.6288 | 1261288.2922 | 2698320.3456 | 1261295.2817
32 | 2698325.6288 | 1261288.2922 | 2698328.5884 | 1261284.3493
33 | 2698289.9629 | 1261077.6946 | 2698285.5862 | 1261080.7355
34 | 2698285.5862 | 1261080.7355 | 2698275.9773 | 1261087.6836
35 | 2698289.9629 | 1261077.6946 | 2698297.0799 | 1261072.7367
36 | 2698246.8033 | 1260983.6011 | 2698268.6758 | 1261013.9557 | 2698278.4588 | 1261027.5515 | 2698288.9124 | 1261042.0592 | 2698300.5226 | 1261046.8337 | 2698304.5613 | 1261049.6142 | 2698302.2809 | 1261051.2332 | 2698306.1565 | 1261056.5686 | 2698310.9015 | 1261063.1083
37 | 2698310.9015 | 1261063.1083 | 2698308.4691 | 1261064.8026
38 | 2698310.9015 | 1261063.1083 | 2698312.8661 | 1261061.69
39 | 2698246.8033 | 1260983.6011 | 2698223.363 | 1261000.5337
40 | 2698308.4691 | 1261064.8026 | 2698297.0799 | 1261072.7367
41 | 2698322.8857 | 1261054.456 | 2698312.8661 | 1261061.69
42 | 2698322.8857 | 1261054.456 | 2698332.4188 | 1261061.7648 | 2698345.9274 | 1261072.1986
43 | 2698345.9274 | 1261072.1986 | 2698359.8325 | 1261082.9385
44 | 2698206.5545 | 1261012.6757 | 2698223.363 | 1261000.5337
45 | 2698210.087 | 1261260.5839 | 2698191.1949 | 1261245.333
46 | 2698210.087 | 1261260.5839 | 2698221.5159 | 1261269.4475 | 2698222.239 | 1261270.3825 | 2698224.2823 | 1261272.1401 | 2698227.0529 | 1261272.3084 | 2698236.224 | 1261260.2429
47 | 2698202.9426 | 1261180.1232 | 2698191.4477 | 1261170.7517
48 | 2698233.9036 | 1261208.8149 | 2698233.3958 | 1261208.4177
49 | 2698233.9036 | 1261208.8149 | 2698240.4572 | 1261213.9426
50 | 2698233.9036 | 1261208.8149 | 2698236.0303 | 1261206.0146
51 | 2698206.1814 | 1261119.593 | 2698207.0331 | 1261118.9717
52 | 2698219.7612 | 1261128.5595 | 2698228.5179 | 1261122.1634
53 | 2698317.0723 | 1261104.9084 | 2698331.7471 | 1261116.4155
54 | 2698338.587 | 1261121.7789 | 2698331.7471 | 1261116.4155
55 | 2698278.8684 | 1261128.3861 | 2698271.1529 | 1261122.2337
56 | 2698366.7936 | 1261088.3151 | 2698359.8325 | 1261082.9385
57 | 2698236.224 | 1261260.2429 | 2698241.2764 | 1261253.596 | 2698244.3716 | 1261252.8246
58 | 2698256.0307 | 1261262.2029 | 2698244.3716 | 1261252.8246 | 2698244.3716 | 1261252.8246
59 | 2698274.5663 | 1261277.1125 | 2698274.5663 | 1261277.1125 | 2698256.0307 | 1261262.2029
60 | 2698285.5165 | 1261263.8026 | 2698274.5663 | 1261277.1125
61 | 2698292.1656 | 1261255.7208 | 2698285.5165 | 1261263.8026
62 | 2698292.1656 | 1261255.7208 | 2698299.9689 | 1261261.8888
63 | 2698292.1656 | 1261255.7208 | 2698279.7402 | 1261245.5471
64 | 2698299.9689 | 1261261.8888 | 2698306.5539 | 1261253.3912
65 | 2698299.9689 | 1261261.8888 | 2698316.2672 | 1261274.6767
66 | 2698279.7402 | 1261245.5471 | 2698274.7037 | 1261241.4234
67 | 2698306.5539 | 1261253.3912 | 2698302.9759 | 1261250.5628 | 2698302.9759 | 1261250.5628
68 | 2698306.5539 | 1261253.3912 | 2698310.2584 | 1261256.3219 | 2698309.0349 | 1261257.8361 | 2698308.092 | 1261259.6997 | 2698308.2292 | 1261261.8704 | 2698309.2251 | 1261263.6217 | 2698315.0382 | 1261267.9627
69 | 2698306.5539 | 1261253.3912 | 2698313.2856 | 1261245.0718
70 | 2698328.5884 | 1261284.3493 | 2698325.8731 | 1261282.2136 | 2698316.2672 | 1261274.6767
71 | 2698302.9759 | 1261250.5628 | 2698299.9025 | 1261254.0924 | 2698298.1556 | 1261254.4526 | 2698296.1523 | 1261253.4629 | 2698287.2626 | 1261246.4113
72 | 2698322.8638 | 1261233.2348 | 2698313.2856 | 1261245.0718
73 | 2698328.3685 | 1261226.4318 | 2698322.8638 | 1261233.2348
74 | 2698328.3685 | 1261226.4318 | 2698329.4171 | 1261225.0684
75 | 2698341.6707 | 1261209.1359 | 2698329.4171 | 1261225.0684
76 | 2698287.2626 | 1261246.4113 | 2698274.2449 | 1261236.0851
77 | 2698295.3884 | 1261208.007 | 2698292.8025 | 1261206.0797 | 2698285.1377 | 1261196.5669 | 2698288.8528 | 1261190.7016 | 2698281.5602 | 1261185.087 | 2698286.5655 | 1261179.9814
78 | 2698303.9202 | 1261165.5347 | 2698291.4968 | 1261179.9034 | 2698286.7199 | 1261179.824 | 2698286.5655 | 1261179.9814
79 | 2698341.6707 | 1261209.1359 | 2698342.8648 | 1261207.5833
80 | 2698274.2449 | 1261236.0851 | 2698267.7112 | 1261230.9023
81 | 2698434.6347 | 1261317.8512 | 2698436.7385 | 1261307.8224 | 2698426.5879 | 1261299.889
82 | 2698342.8648 | 1261207.5833 | 2698347.0164 | 1261202.1853
83 | 2698347.1664 | 1261201.9902 | 2698347.0164 | 1261202.1853
84 | 2698356.5392 | 1261189.8035 | 2698347.1664 | 1261201.9902
85 | 2698309.9702 | 1261158.5373 | 2698303.9202 | 1261165.5347
86 | 2698356.5392 | 1261189.8035 | 2698343.5852 | 1261179.9137
87 | 2698356.5392 | 1261189.8035 | 2698360.0501 | 1261185.3034
88 | 2698343.5852 | 1261179.9137 | 2698337.4353 | 1261175.2185 | 2698328.7191 | 1261172.7271 | 2698320.2426 | 1261166.3118
89 | 2698360.0501 | 1261185.3034 | 2698368.3084 | 1261174.7185
90 | 2698309.9702 | 1261158.5373 | 2698320.2426 | 1261166.3118
91 | 2698371.9629 | 1261170.0345 | 2698368.3084 | 1261174.7185
92 | 2698371.9629 | 1261170.0345 | 2698378.8662 | 1261161.1862
93 | 2698382.653 | 1261156.3326 | 2698378.8662 | 1261161.1862
94 | 2698382.653 | 1261156.3326 | 2698372.221 | 1261148.1525
95 | 2698382.653 | 1261156.3326 | 2698384.0784 | 1261154.4571
96 | 2698309.9702 | 1261158.5373 | 2698306.4754 | 1261151.6069
97 | 2698371.623 | 1261147.6835 | 2698372.221 | 1261148.1525
98 | 2698384.0784 | 1261154.4571 | 2698394.5546 | 1261140.673
99 | 2698371.623 | 1261147.6835 | 2698357.8293 | 1261136.8674
100 | 2698396.0013 | 1261138.7695 | 2698394.5546 | 1261140.673
101 | 2698396.0013 | 1261138.7695 | 2698400.3691 | 1261133.0226
102 | 2698401.3344 | 1261131.7524 | 2698400.3691 | 1261133.0226
103 | 2698401.3344 | 1261131.7524 | 2698401.9465 | 1261130.9471
104 | 2698357.8293 | 1261136.8674 | 2698350.8156 | 1261131.3677
105 | 2698385.7198 | 1261102.9332 | 2698378.6107 | 1261097.4424
106 | 2698378.6107 | 1261097.4424 | 2698366.7936 | 1261088.3151
107 | 2698202.9426 | 1261180.1232 | 2698206.4214 | 1261182.9593
108 | 2698306.4754 | 1261151.6069 | 2698293.8634 | 1261140.8785
109 | 2698293.8634 | 1261140.8785 | 2698283.809 | 1261132.3258 | 2698280.5278 | 1261129.7093
110 | 2698280.5278 | 1261129.7093 | 2698278.8684 | 1261128.3861
111 | 2698257.9928 | 1261223.1933 | 2698267.7112 | 1261230.9023
112 | 2698255.8586 | 1261225.9934 | 2698257.9928 | 1261223.1933
113 | 2698257.9928 | 1261223.1933 | 2698269.6389 | 1261207.9072
114 | 2698269.6389 | 1261207.9072 | 2698273.0244 | 1261203.4636
115 | 2698255.8586 | 1261225.9934 | 2698240.4572 | 1261213.9426
116 | 2698236.0303 | 1261206.0146 | 2698223.2115 | 1261196.0906
117 | 2698223.2115 | 1261196.0906 | 2698209.6522 | 1261185.5933 | 2698206.4214 | 1261182.9593
118 | 2698350.8156 | 1261131.3677 | 2698338.587 | 1261121.7789
119 | 2698323.3306 | 1261343.1973 | 2698322.6531 | 1261342.6742
120 | 2698319.2867 | 1261296.6826 | 2698320.3456 | 1261295.2817
121 | 2698365.9202 | 1261253.3446 | 2698395.6118 | 1261275.6788 | 2698426.5879 | 1261299.889
122 | 2698317.3643 | 1261338.5906 | 2698322.6531 | 1261342.6742
123 | 2698317.3643 | 1261338.5906 | 2698316.9504 | 1261338.2709
124 | 2698316.9504 | 1261338.2709 | 2698311.2494 | 1261333.8691
125 | 2698311.2494 | 1261333.8691 | 2698305.5461 | 1261329.4654

## bus_geodata
| x | y | coords
0 | 2698177.8892 | 1261332.4691
1 | 2698198.0209 | 1261319.1202
2 | 2698236.3739 | 1261411.6435
3 | 2698263.3664 | 1261375.2644
4 | 2698183.9067 | 1261181.0735
5 | 2698176.7725 | 1261168.189
6 | 2698190.6548 | 1261185.3675
7 | 2698183.6729 | 1261162.9326
8 | 2698135.1384 | 1261111.9858
9 | 2698174.7214 | 1261083.8418
10 | 2698183.6932 | 1261154.9041
11 | 2698187.619 | 1261133.1738
12 | 2698194.1122 | 1261128.4232
13 | 2698250.7242 | 1261105.9437
14 | 2698237.7682 | 1261115.4069
15 | 2698264.1952 | 1261096.203
16 | 2698263.4374 | 1261116.0813
17 | 2698347.2364 | 1261361.6557
18 | 2698360.6684 | 1261344.726
19 | 2698329.2988 | 1261347.8055
20 | 2698272.9372 | 1261362.8665
21 | 2698374.6485 | 1261327.1054
22 | 2698377.5254 | 1261316.8116
23 | 2698325.6288 | 1261288.2922
24 | 2698360.7353 | 1261344.6417
25 | 2698285.5862 | 1261080.7355
26 | 2698289.9629 | 1261077.6946
27 | 2698275.9773 | 1261087.6836
28 | 2698310.9015 | 1261063.1083
29 | 2698246.8033 | 1260983.6011
30 | 2698308.4691 | 1261064.8026
31 | 2698312.8661 | 1261061.69
32 | 2698267.1914 | 1261370.3096
33 | 2698322.8857 | 1261054.456
34 | 2698345.9274 | 1261072.1986
35 | 2698223.363 | 1261000.5337
36 | 2698211.4953 | 1261200.4395
37 | 2698191.1949 | 1261245.333
38 | 2698210.087 | 1261260.5839
39 | 2698191.4477 | 1261170.7517
40 | 2698233.3958 | 1261208.4177
41 | 2698233.9036 | 1261208.8149
42 | 2698206.1814 | 1261119.593
43 | 2698219.7612 | 1261128.5595
44 | 2698228.5179 | 1261122.1634
45 | 2698207.0331 | 1261118.9717
46 | 2698297.0799 | 1261072.7367
47 | 2698317.0723 | 1261104.9084
48 | 2698331.7471 | 1261116.4155
49 | 2698271.1529 | 1261122.2337
50 | 2698359.8325 | 1261082.9385
51 | 2698206.5545 | 1261012.6757
52 | 2698236.224 | 1261260.2429
53 | 2698244.3716 | 1261252.8246
54 | 2698256.0307 | 1261262.2029
55 | 2698274.5663 | 1261277.1125
56 | 2698285.5165 | 1261263.8026
57 | 2698292.1656 | 1261255.7208
58 | 2698299.9689 | 1261261.8888
59 | 2698279.7402 | 1261245.5471
60 | 2698306.5539 | 1261253.3912
61 | 2698316.2672 | 1261274.6767
62 | 2698274.7037 | 1261241.4234
63 | 2698302.9759 | 1261250.5628
64 | 2698315.0382 | 1261267.9627
65 | 2698313.2856 | 1261245.0718
66 | 2698328.5884 | 1261284.3493
67 | 2698322.8638 | 1261233.2348
68 | 2698328.3685 | 1261226.4318
69 | 2698329.4171 | 1261225.0684
70 | 2698287.2626 | 1261246.4113
71 | 2698295.3884 | 1261208.007
72 | 2698286.5655 | 1261179.9814
73 | 2698341.6707 | 1261209.1359
74 | 2698274.2449 | 1261236.0851
75 | 2698434.6347 | 1261317.8512
76 | 2698342.8648 | 1261207.5833
77 | 2698347.0164 | 1261202.1853
78 | 2698347.1664 | 1261201.9902
79 | 2698303.9202 | 1261165.5347
80 | 2698356.5392 | 1261189.8035
81 | 2698343.5852 | 1261179.9137
82 | 2698360.0501 | 1261185.3034
83 | 2698320.2426 | 1261166.3118
84 | 2698368.3084 | 1261174.7185
85 | 2698371.9629 | 1261170.0345
86 | 2698378.8662 | 1261161.1862
87 | 2698382.653 | 1261156.3326
88 | 2698309.9702 | 1261158.5373
89 | 2698372.221 | 1261148.1525
90 | 2698384.0784 | 1261154.4571
91 | 2698371.623 | 1261147.6835
92 | 2698394.5546 | 1261140.673
93 | 2698396.0013 | 1261138.7695
94 | 2698400.3691 | 1261133.0226
95 | 2698401.3344 | 1261131.7524
96 | 2698357.8293 | 1261136.8674
97 | 2698401.9465 | 1261130.9471
98 | 2698385.7198 | 1261102.9332
99 | 2698378.6107 | 1261097.4424
100 | 2698202.9426 | 1261180.1232
101 | 2698306.4754 | 1261151.6069
102 | 2698293.8634 | 1261140.8785
103 | 2698280.5278 | 1261129.7093
104 | 2698267.7112 | 1261230.9023
105 | 2698257.9928 | 1261223.1933
106 | 2698269.6389 | 1261207.9072
107 | 2698273.0244 | 1261203.4636
108 | 2698255.8586 | 1261225.9934
109 | 2698236.0303 | 1261206.0146
110 | 2698223.2115 | 1261196.0906
111 | 2698240.4571 | 1261213.9426
112 | 2698206.4214 | 1261182.9593
113 | 2698338.587 | 1261121.7789
114 | 2698350.8156 | 1261131.3677
115 | 2698366.7936 | 1261088.3151
116 | 2698323.3306 | 1261343.1973
117 | 2698320.3456 | 1261295.2817
118 | 2698426.5879 | 1261299.889
119 | 2698322.6531 | 1261342.6742
120 | 2698317.3643 | 1261338.5906
121 | 2698316.9504 | 1261338.2709
122 | 2698311.2494 | 1261333.8691
123 | 2698305.5461 | 1261329.4654
124 | 2698319.2867 | 1261296.6826
125 | 2698365.9202 | 1261253.3446
126 | 2698278.8684 | 1261128.3861
127 | 2698286.5655 | 1261179.9814

## line_std_types
| c_nf_per_km | r_ohm_per_km | x_ohm_per_km | max_i_ka | type | q_mm2 | alpha | voltage_rating
NAYY 4x50 SE | 210 | 0.642 | 0.083 | 0.142 | cs | 50 | 0.00403 | LV
NAYY 4x120 SE | 264 | 0.225 | 0.08 | 0.242 | cs | 120 | 0.00403 | LV
NAYY 4x150 SE | 261 | 0.208 | 0.08 | 0.27 | cs | 150 | 0.00403 | LV
NA2XS2Y 1x95 RM/25 12/20 kV | 216 | 0.313 | 0.132 | 0.252 | cs | 95 | 0.00403 | MV
NA2XS2Y 1x185 RM/25 12/20 kV | 273 | 0.161 | 0.117 | 0.362 | cs | 185 | 0.00403 | MV
NA2XS2Y 1x240 RM/25 12/20 kV | 304 | 0.122 | 0.112 | 0.421 | cs | 240 | 0.00403 | MV
NA2XS2Y 1x95 RM/25 6/10 kV | 315 | 0.313 | 0.123 | 0.249 | cs | 95 | 0.00403 | MV
NA2XS2Y 1x185 RM/25 6/10 kV | 406 | 0.161 | 0.11 | 0.358 | cs | 185 | 0.00403 | MV
NA2XS2Y 1x240 RM/25 6/10 kV | 456 | 0.122 | 0.105 | 0.416 | cs | 240 | 0.00403 | MV
NA2XS2Y 1x150 RM/25 12/20 kV | 250 | 0.206 | 0.116 | 0.319 | cs | 150 | 0.00403 | MV
NA2XS2Y 1x120 RM/25 12/20 kV | 230 | 0.253 | 0.119 | 0.283 | cs | 120 | 0.00403 | MV
NA2XS2Y 1x70 RM/25 12/20 kV | 190 | 0.443 | 0.132 | 0.22 | cs | 70 | 0.00403 | MV
NA2XS2Y 1x150 RM/25 6/10 kV | 360 | 0.206 | 0.11 | 0.315 | cs | 150 | 0.00403 | MV
NA2XS2Y 1x120 RM/25 6/10 kV | 340 | 0.253 | 0.113 | 0.28 | cs | 120 | 0.00403 | MV
NA2XS2Y 1x70 RM/25 6/10 kV | 280 | 0.443 | 0.123 | 0.217 | cs | 70 | 0.00403 | MV
N2XS(FL)2Y 1x120 RM/35 64/110 kV | 112 | 0.153 | 0.166 | 0.366 | cs | 120 | 0.00393 | HV
N2XS(FL)2Y 1x185 RM/35 64/110 kV | 125 | 0.099 | 0.156 | 0.457 | cs | 185 | 0.00393 | HV
N2XS(FL)2Y 1x240 RM/35 64/110 kV | 135 | 0.075 | 0.149 | 0.526 | cs | 240 | 0.00393 | HV
N2XS(FL)2Y 1x300 RM/35 64/110 kV | 144 | 0.06 | 0.144 | 0.588 | cs | 300 | 0.00393 | HV
15-AL1/3-ST1A 0.4 | 11 | 1.8769 | 0.35 | 0.105 | ol | 16 | 0.00403 | LV
24-AL1/4-ST1A 0.4 | 11.25 | 1.2012 | 0.335 | 0.14 | ol | 24 | 0.00403 | LV
48-AL1/8-ST1A 0.4 | 12.2 | 0.5939 | 0.3 | 0.21 | ol | 48 | 0.00403 | LV
94-AL1/15-ST1A 0.4 | 13.2 | 0.306 | 0.29 | 0.35 | ol | 94 | 0.00403 | LV
34-AL1/6-ST1A 10.0 | 9.7 | 0.8342 | 0.36 | 0.17 | ol | 34 | 0.00403 | MV
48-AL1/8-ST1A 10.0 | 10.1 | 0.5939 | 0.35 | 0.21 | ol | 48 | 0.00403 | MV
70-AL1/11-ST1A 10.0 | 10.4 | 0.4132 | 0.339 | 0.29 | ol | 70 | 0.00403 | MV
94-AL1/15-ST1A 10.0 | 10.75 | 0.306 | 0.33 | 0.35 | ol | 94 | 0.00403 | MV
122-AL1/20-ST1A 10.0 | 11.1 | 0.2376 | 0.323 | 0.41 | ol | 122 | 0.00403 | MV
149-AL1/24-ST1A 10.0 | 11.25 | 0.194 | 0.315 | 0.47 | ol | 149 | 0.00403 | MV
34-AL1/6-ST1A 20.0 | 9.15 | 0.8342 | 0.382 | 0.17 | ol | 34 | 0.00403 | MV
48-AL1/8-ST1A 20.0 | 9.5 | 0.5939 | 0.372 | 0.21 | ol | 48 | 0.00403 | MV
70-AL1/11-ST1A 20.0 | 9.7 | 0.4132 | 0.36 | 0.29 | ol | 70 | 0.00403 | MV
94-AL1/15-ST1A 20.0 | 10 | 0.306 | 0.35 | 0.35 | ol | 94 | 0.00403 | MV
122-AL1/20-ST1A 20.0 | 10.3 | 0.2376 | 0.344 | 0.41 | ol | 122 | 0.00403 | MV
149-AL1/24-ST1A 20.0 | 10.5 | 0.194 | 0.337 | 0.47 | ol | 149 | 0.00403 | MV
184-AL1/30-ST1A 20.0 | 10.75 | 0.1571 | 0.33 | 0.535 | ol | 184 | 0.00403 | MV
243-AL1/39-ST1A 20.0 | 11 | 0.1188 | 0.32 | 0.645 | ol | 243 | 0.00403 | MV
48-AL1/8-ST1A 110.0 | 8 | 0.5939 | 0.46 | 0.21 | ol | 48 | 0.00403 | HV
70-AL1/11-ST1A 110.0 | 8.4 | 0.4132 | 0.45 | 0.29 | ol | 70 | 0.00403 | HV
94-AL1/15-ST1A 110.0 | 8.65 | 0.306 | 0.44 | 0.35 | ol | 94 | 0.00403 | HV
122-AL1/20-ST1A 110.0 | 8.5 | 0.2376 | 0.43 | 0.41 | ol | 122 | 0.00403 | HV
149-AL1/24-ST1A 110.0 | 8.75 | 0.194 | 0.41 | 0.47 | ol | 149 | 0.00403 | HV
184-AL1/30-ST1A 110.0 | 8.8 | 0.1571 | 0.4 | 0.535 | ol | 184 | 0.00403 | HV
243-AL1/39-ST1A 110.0 | 9 | 0.1188 | 0.39 | 0.645 | ol | 243 | 0.00403 | HV
305-AL1/39-ST1A 110.0 | 9.2 | 0.0949 | 0.38 | 0.74 | ol | 305 | 0.00403 | HV
490-AL1/64-ST1A 110.0 | 9.75 | 0.059 | 0.37 | 0.96 | ol | 490 | 0.00403 | HV
679-AL1/86-ST1A 110.0 | 9.95 | 0.042 | 0.36 | 1.15 | ol | 679 | 0.00403 | HV
490-AL1/64-ST1A 220.0 | 10 | 0.059 | 0.285 | 0.96 | ol | 490 | 0.00403 | HV
679-AL1/86-ST1A 220.0 | 11.7 | 0.042 | 0.275 | 1.15 | ol | 679 | 0.00403 | HV
490-AL1/64-ST1A 380.0 | 11 | 0.059 | 0.253 | 0.96 | ol | 490 | 0.00403 | HV
679-AL1/86-ST1A 380.0 | 14.6 | 0.042 | 0.25 | 1.15 | ol | 679 | 0.00403 | HV

## trafo_std_types
| i0_percent | pfe_kw | vkr_percent | sn_mva | vn_lv_kv | vn_hv_kv | vk_percent | shift_degree | vector_group | tap_side | tap_neutral | tap_min | tap_max | tap_step_degree | tap_step_percent | tap_phase_shifter
160 MVA 380/110 kV | 0.06 | 60 | 0.25 | 160 | 110 | 380 | 12.2 | 0 | Yy0 | hv | 0 | -9 | 9 | 0 | 1.5 | FALSE
100 MVA 220/110 kV | 0.06 | 55 | 0.26 | 100 | 110 | 220 | 12 | 0 | Yy0 | hv | 0 | -9 | 9 | 0 | 1.5 | FALSE
63 MVA 110/20 kV | 0.04 | 22 | 0.32 | 63 | 20 | 110 | 18 | 150 | YNd5 | hv | 0 | -9 | 9 | 0 | 1.5 | FALSE
40 MVA 110/20 kV | 0.05 | 18 | 0.34 | 40 | 20 | 110 | 16.2 | 150 | YNd5 | hv | 0 | -9 | 9 | 0 | 1.5 | FALSE
25 MVA 110/20 kV | 0.07 | 14 | 0.41 | 25 | 20 | 110 | 12 | 150 | YNd5 | hv | 0 | -9 | 9 | 0 | 1.5 | FALSE
63 MVA 110/10 kV | 0.04 | 22 | 0.32 | 63 | 10 | 110 | 18 | 150 | YNd5 | hv | 0 | -9 | 9 | 0 | 1.5 | FALSE
40 MVA 110/10 kV | 0.05 | 18 | 0.34 | 40 | 10 | 110 | 16.2 | 150 | YNd5 | hv | 0 | -9 | 9 | 0 | 1.5 | FALSE
25 MVA 110/10 kV | 0.07 | 14 | 0.41 | 25 | 10 | 110 | 12 | 150 | YNd5 | hv | 0 | -9 | 9 | 0 | 1.5 | FALSE
0.25 MVA 20/0.4 kV | 0.32 | 0.8 | 1.44 | 0.25 | 0.4 | 20 | 6 | 150 | Yzn5 | hv | 0 | -2 | 2 | 0 | 2.5 | FALSE
0.4 MVA 20/0.4 kV | 0.3375 | 1.35 | 1.425 | 0.4 | 0.4 | 20 | 6 | 150 | Dyn5 | hv | 0 | -2 | 2 | 0 | 2.5 | FALSE
0.63 MVA 20/0.4 kV | 0.2619 | 1.65 | 1.206 | 0.63 | 0.4 | 20 | 6 | 150 | Dyn5 | hv | 0 | -2 | 2 | 0 | 2.5 | FALSE
0.25 MVA 10/0.4 kV | 0.24 | 0.6 | 1.2 | 0.25 | 0.4 | 10 | 4 | 150 | Dyn5 | hv | 0 | -2 | 2 | 0 | 2.5 | FALSE
0.4 MVA 10/0.4 kV | 0.2375 | 0.95 | 1.325 | 0.4 | 0.4 | 10 | 4 | 150 | Dyn5 | hv | 0 | -2 | 2 | 0 | 2.5 | FALSE
0.63 MVA 10/0.4 kV | 0.1873 | 1.18 | 1.0794 | 0.63 | 0.4 | 10 | 4 | 150 | Dyn5 | hv | 0 | -2 | 2 | 0 | 2.5 | FALSE

## trafo3w_std_types
| sn_hv_mva | sn_mv_mva | sn_lv_mva | vn_hv_kv | vn_mv_kv | vn_lv_kv | vk_hv_percent | vk_mv_percent | vk_lv_percent | vkr_hv_percent | vkr_mv_percent | vkr_lv_percent | pfe_kw | i0_percent | shift_mv_degree | shift_lv_degree | vector_group | tap_side | tap_neutral | tap_min | tap_max | tap_step_percent
63/25/38 MVA 110/20/10 kV | 63 | 25 | 38 | 110 | 20 | 10 | 10.4 | 10.4 | 10.4 | 0.28 | 0.32 | 0.35 | 35 | 0.89 | 0 | 0 | YN0yn0yn0 | hv | 0 | -10 | 10 | 1.2
63/25/38 MVA 110/10/10 kV | 63 | 25 | 38 | 110 | 10 | 10 | 10.4 | 10.4 | 10.4 | 0.28 | 0.32 | 0.35 | 35 | 0.89 | 0 | 0 | YN0yn0yn0 | hv | 0 | -10 | 10 | 1.2

## fuse_std_types
| fuse_type | i_rated_a | t_avg | t_min | t_total | x_avg | x_min | x_total
HV 100A | HV 100A | 100 | 0 | [10.0, 3.64, 0.854, 0.281, 0.1, 0.0531, 0.022, 0.01] | [10.0, 4.267, 1.21, 0.403, 0.1, 0.058, 0.022, 0.01] | 0 | [300.0, 350.0, 450.0, 550.0, 700.0, 850.0, 1200.0, 1752.0] | [600.0, 700.0, 900.0, 1150.0, 1665.0, 2000.0, 3000.0, 4313.0]
HV 10A | HV 10A | 10 | 0 | [10.0, 1675.0, 0.344, 0.156, 0.1, 0.0417, 0.0171, 0.01] | [10.0, 1.3, 0.3, 0.155, 0.1, 0.0555, 0.023, 0.01] | 0 | [30.0, 32.0, 35.0, 37.0, 39.0, 50.0, 70.0, 88.0] | [60.0, 70.0, 80.0, 87.0, 94.0, 110.0, 150.0, 216.0]
HV 125A | HV 125A | 125 | 0 | [10.0, 1.82, 0.344, 0.1, 0.0467, 0.0269, 0.01] | [10.0, 2.478, 0.426, 0.1, 0.0427, 0.0211, 0.01] | 0 | [375.0, 500.0, 700.0, 925.0, 1200.0, 1500.0, 2341.0] | [750.0, 1000.0, 1500.0, 2200.0, 3000.0, 4000.0, 5765.0]
HV 160A | HV 160A | 160 | 0 | [10.0, 4.15, 1.03, 0.198, 0.1, 0.051, 0.0172, 0.01] | [10.0, 2.3, 0.734, 0.274, 0.1, 0.046, 0.0177, 0.01] | 0 | [480.0, 550.0, 700.0, 1000.0, 1260.0, 1600.0, 2500.0, 3227.0] | [960.0, 1300.0, 1700.0, 2200.0, 2996.0, 4000.0, 6000.0, 7946.0]
HV 16A | HV 16A | 16 | 0 | [10.0, 0.352, 0.164, 0.1, 0.0649, 0.0342, 0.01] | [10.0, 2.34, 0.722, 0.181, 0.1, 0.055, 0.0296, 0.01] | 0 | [48.0, 60.0, 65.0, 71.0, 80.0, 100.0, 162.0] | [96.0, 110.0, 125.0, 150.0, 168.0, 200.0, 250.0, 398.0]
HV 200A | HV 200A | 200 | 0 | [10.0, 4.267, 1.21, 0.403, 0.1, 0.058, 0.022, 0.01] | [10.0, 3.73, 1.654, 0.328, 0.1, 0.0531, 0.019, 0.01] | 0 | [600.0, 700.0, 900.0, 1150.0, 1665.0, 2000.0, 3000.0, 4313.0] | [1200.0, 1500.0, 1800.0, 2700.0, 3960.0, 5000.0, 7500.0, 10620.0]
HV 20A | HV 20A | 20 | 0 | [10.0, 1.3, 0.3, 0.155, 0.1, 0.0555, 0.023, 0.01] | [10.0, 1.3, 0.161, 0.1, 0.0611, 0.0399, 0.0141, 0.01] | 0 | [60.0, 70.0, 80.0, 87.0, 94.0, 110.0, 150.0, 216.0] | [120.0, 150.0, 200.0, 223.0, 260.0, 300.0, 450.0, 532.0]
HV 25A | HV 25A | 25 | 0 | [10.0, 2.512, 0.833, 0.299, 0.1, 0.0372, 0.0223, 0.01] | [10.0, 3.125, 0.597, 0.198, 0.1, 0.0378, 0.022, 0.01] | 0 | [75.0, 82.0, 90.0, 100.0, 124.0, 170.0, 200.0, 289.0] | [150.0, 170.0, 210.0, 250.0, 294.0, 400.0, 500.0, 711.0]
HV 31.5A | HV 31.5A | 31.5 | 0 | [10.0, 2.34, 0.722, 0.181, 0.1, 0.055, 0.0296, 0.01] | [10.0, 2.84, 0.368, 0.164, 0.1, 0.0621, 0.0378, 0.0195, 0.01] | 0 | [95.0, 110.0, 125.0, 150.0, 165.0, 200.0, 250.0, 390.0] | [189.0, 220.0, 300.0, 350.0, 393.0, 450.0, 530.0, 700.0, 960.0]
HV 40A | HV 40A | 40 | 0 | [10.0, 1.3, 0.161, 0.1, 0.0611, 0.0399, 0.0141, 0.01] | [10.0, 2.05, 0.369, 0.198, 0.1, 0.051, 0.0298, 0.01] | 0 | [120.0, 150.0, 200.0, 223.0, 260.0, 300.0, 450.0, 532.0] | [240.0, 300.0, 400.0, 450.0, 530.0, 650.0, 800.0, 1311.0]
HV 50A | HV 50A | 50 | 0 | [10.0, 3.215, 0.597, 0.198, 0.1, 0.0378, 0.022, 0.01] | [10.0, 3.64, 0.854, 0.281, 0.1, 0.0531, 0.022, 0.01] | 0 | [150.0, 170.0, 210.0, 250.0, 294.0, 400.0, 500.0, 711.0] | [300.0, 350.0, 450.0, 550.0, 700.0, 850.0, 1200.0, 1752.0]
HV 6.3A | HV 6.3A | 6.3 | 0 | [10.0, 1.39, 0.344, 0.168, 0.1, 0.056, 0.0263, 0.01] | [10.0, 1.711, 0.516, 0.198, 0.1, 0.0634, 0.0303, 0.01] | 0 | [19.0, 19.5, 20.4, 20.8, 22.0, 25.0, 32.0, 48.0] | [38.0, 40.0, 43.0, 48.0, 53.0, 60.0, 75.0, 118.0]
HV 63A | HV 63A | 63 | 0 | [10.0, 2.84, 0.368, 0.164, 0.1, 0.0621, 0.0378, 0.0195, 0.01] | [10.0, 1.82, 0.344, 0.1, 0.0467, 0.0269, 0.01] | 0 | [189.0, 220.0, 300.0, 350.0, 393.0, 450.0, 530.0, 700.0, 961.0] | [378.0, 500.0, 700.0, 934.0, 1200.0, 1500.0, 2366.0]
HV 80A | HV 80A | 80 | 0 | [10.0, 2.05, 0.369, 0.198, 0.1, 0.051, 0.0298, 0.01] | [10.0, 4.15, 1.03, 0.198, 0.1, 0.051, 0.0172, 0.01] | 0 | [240.0, 300.0, 400.0, 450.0, 530.0, 650.0, 800.0, 1311.0] | [480.0, 550.0, 700.0, 1000.0, 1260.0, 1600.0, 2500.0, 3227.0]
Siemens NH-1-100 | Siemens NH-1-100 | 100 | [5400.0, 2000.0, 400.0, 20.0, 1.0, 0.2, 0.012, 0.004] | 0 | 0 | [150.0, 190.0, 250.0, 430.0, 900.0, 1250.0, 2700.0, 3600.0] | 0 | 0
Siemens NH-1-125 | Siemens NH-1-125 | 125 | [4800.0, 120.0, 7.0, 0.1, 0.004] | 0 | 0 | [180.0, 400.0, 740.0, 2000.0, 4250.0] | 0 | 0
Siemens NH-1-16 | Siemens NH-1-16 | 16 | [4000.0, 400.0, 2.0, 0.1, 0.04, 0.01] | 0 | 0 | [26.0, 35.0, 75.0, 150.0, 200.0, 300.0] | 0 | 0
Siemens NH-1-160 | Siemens NH-1-160 | 160 | [4800.0, 120.0, 7.0, 0.1, 0.004] | 0 | 0 | [210.0, 500.0, 900.0, 2300.0, 5000.0] | 0 | 0
Siemens NH-1-25 | Siemens NH-1-25 | 25 | [4000.0, 1000.0, 10.0, 0.2, 0.02, 0.01] | 0 | 0 | [40.0, 50.0, 100.0, 210.0, 400.0, 500.0] | 0 | 0
Siemens NH-1-50 | Siemens NH-1-50 | 50 | [4000.0, 40.0, 4.0, 1.0, 0.02, 0.01] | 0 | 0 | [86.0, 200.0, 300.0, 400.0, 1000.0, 1280.0] | 0 | 0
Siemens NH-1-63 | Siemens NH-1-63 | 63 | [4000.0, 100.0, 10.0, 2.0, 0.04, 0.01] | 0 | 0 | [100.0, 200.0, 300.0, 400.0, 1000.0, 1500.0] | 0 | 0
Siemens NH-1-80 | Siemens NH-1-80 | 80 | [4800.0, 120.0, 7.0, 0.1, 0.01] | 0 | 0 | [150.58, 250.0, 450.0, 1150.0, 2470.0] | 0 | 0
Siemens NH-2-1000 | Siemens NH-2-1000 | 1000 | [4800.0, 120.0, 7.0, 0.1, 0.004] | 0 | 0 | [1900.0, 3500.0, 8400.0, 24000.0, 52000.0] | 0 | 0
Siemens NH-2-200 | Siemens NH-2-200 | 200 | [4800.0, 120.0, 7.0, 0.1, 0.004] | 0 | 0 | [280.0, 650.0, 1200.0, 3000.0, 7000.0] | 0 | 0
Siemens NH-2-224 | Siemens NH-2-224 | 224 | [4800.0, 120.0, 7.0, 0.2, 0.04, 0.004] | 0 | 0 | [400.0, 750.0, 1453.0, 3025.0, 4315.0, 7600.0] | 0 | 0
Siemens NH-2-250 | Siemens NH-2-250 | 250 | [4800.0, 120.0, 7.0, 0.1, 0.004] | 0 | 0 | [450.0, 800.0, 1650.0, 4000.0, 8500.0] | 0 | 0
Siemens NH-2-315 | Siemens NH-2-315 | 315 | [4800.0, 120.0, 7.0, 0.1, 0.004] | 0 | 0 | [550.0, 920.0, 1900.0, 5000.0, 11000.0] | 0 | 0
Siemens NH-2-355 | Siemens NH-2-355 | 355 | [4800.0, 120.0, 6.0, 0.1, 0.004] | 0 | 0 | [650.0, 1116.27, 2350.0, 5840.0, 12790.0] | 0 | 0
Siemens NH-2-400 | Siemens NH-2-400 | 400 | [4800.0, 120.0, 7.0, 0.1, 0.004] | 0 | 0 | [720.0, 1350.0, 2800.0, 6500.0, 15000.0] | 0 | 0
Siemens NH-2-425 | Siemens NH-2-425 | 425 | [4800.0, 120.0, 7.0, 0.1, 0.004] | 0 | 0 | [850.0, 1500.0, 3050.0, 7500.0, 16500.0] | 0 | 0
Siemens NH-2-630 | Siemens NH-2-630 | 630 | [4800.0, 120.0, 7.0, 0.1, 0.004] | 0 | 0 | [1200.0, 2000.0, 4800.0, 12000.0, 26000.0] | 0 | 0

## res_bus
| vm_pu | va_degree | p_mw | q_mvar
0 | 0.97512 | -0.47987 | 0.012506 | 0.0031342
1 | 0.97547 | -0.47288 | 0 | 0
2 | 0.97738 | -0.43531 | 0 | 0
3 | 0.97791 | -0.42494 | 0.0010728 | 0.00026888
4 | 0.97072 | -0.56548 | 0 | 0
5 | 0.9713 | -0.55399 | 0 | 0
6 | 0.97052 | -0.5694 | 0.021629 | 0.0054208
7 | 0.97151 | -0.54976 | 0 | 0
8 | 0.97114 | -0.55722 | 0 | 0
9 | 0.971 | -0.5599 | 0.0029846 | 0.00074802
10 | 0.97136 | -0.55282 | 0 | 0
11 | 0.97087 | -0.56251 | 0 | 0
12 | 0.97074 | -0.56498 | 0.010247 | 0.0025681
13 | 0.99058 | -0.18031 | 0 | 0
14 | 0.99041 | -0.18349 | 0.0039865 | 0.00099912
15 | 0.98977 | -0.19601 | 0.0077131 | 0.0019331
16 | 0.99153 | -0.16177 | 0.0032568 | 0.00081623
17 | 0.97953 | -0.39309 | 0 | 0
18 | 0.98006 | -0.3829 | 0.0015795 | 0.00039585
19 | 0.9793 | -0.39775 | 0.0015811 | 0.00039627
20 | 0.97812 | -0.42088 | 0 | 0
21 | 0.98066 | -0.37101 | 0 | 0
22 | 0.98058 | -0.37256 | 0 | 0
23 | 0.98272 | -0.33089 | 0 | 0
24 | 0.98006 | -0.38284 | 0.0015809 | 0.0003962
25 | 0.98884 | -0.21395 | 0 | 0
26 | 0.9887 | -0.21673 | 0 | 0
27 | 0.98916 | -0.20775 | 0.01607 | 0.0040275
28 | 0.98806 | -0.22911 | 0 | 0
29 | 0.9871 | -0.24779 | 0 | 0
30 | 0.98813 | -0.22773 | 0 | 0
31 | 0.98803 | -0.22982 | 0.0032805 | 0.00082217
32 | 0.97799 | -0.42339 | 0.0010725 | 0.00026879
33 | 0.98788 | -0.2327 | 0 | 0
34 | 0.98753 | -0.23949 | 0.0030632 | 0.00076772
35 | 0.98684 | -0.25284 | 0.0053523 | 0.0013414
36 | 0.97041 | -0.57169 | 0.0048195 | 0.0012079
37 | 0.98138 | -0.35723 | 0.0072455 | 0.0018159
38 | 0.98154 | -0.35405 | 0 | 0
39 | 0.97199 | -0.54037 | 0.019051 | 0.0047748
40 | 0.97635 | -0.45456 | 0.0016041 | 0.00040203
41 | 0.97635 | -0.45454 | 0 | 0
42 | 0.97065 | -0.56675 | 0 | 0
43 | 0.9903 | -0.18565 | 0.0036411 | 0.00091254
44 | 0.99034 | -0.18494 | 0.0035135 | 0.00088057
45 | 0.97065 | -0.56688 | 0.0063909 | 0.0016017
46 | 0.98847 | -0.22126 | 0.0031971 | 0.00080127
47 | 0.98874 | -0.21496 | 0.0039972 | 0.0010018
48 | 0.98881 | -0.21364 | 0.0025907 | 0.00064928
49 | 0.99215 | -0.14997 | 0.0032568 | 0.00081623
50 | 0.98737 | -0.24264 | 0.0021783 | 0.00054592
51 | 0.98676 | -0.25448 | 0.0044136 | 0.0011062
52 | 0.98178 | -0.3493 | 0.0071358 | 0.0017884
53 | 0.98194 | -0.3463 | 0.0044831 | 0.0011236
54 | 0.9822 | -0.34119 | 0.011415 | 0.002861
55 | 0.98286 | -0.32819 | 0.011369 | 0.0028493
56 | 0.98353 | -0.31524 | 0.0023852 | 0.00059779
57 | 0.98395 | -0.30694 | 0 | 0
58 | 0.98438 | -0.2985 | 0 | 0
59 | 0.9839 | -0.30787 | 0.001601 | 0.00040124
60 | 0.9853 | -0.28077 | 0 | 0
61 | 0.98353 | -0.31515 | 0.0022592 | 0.00056622
62 | 0.98389 | -0.30806 | 0.0016021 | 0.00040153
63 | 0.98481 | -0.29015 | 0.0035148 | 0.00088089
64 | 0.98525 | -0.28174 | 0.0026578 | 0.0006661
65 | 0.98633 | -0.26072 | 0.0025061 | 0.00062808
66 | 0.98291 | -0.32712 | 0 | 0
67 | 0.98733 | -0.2415 | 0.0036808 | 0.00092251
68 | 0.98791 | -0.23029 | 0 | 0
69 | 0.98803 | -0.22808 | 0.002417 | 0.00060576
70 | 0.98274 | -0.3302 | 0.0023447 | 0.00058763
71 | 0.99974 | -0.0049876 | 0.0073845 | 0.0018507
72 | 1 | 0 | -0.40044 | -0.1023
73 | 0.98938 | -0.20209 | 0.0023062 | 0.000578
74 | 0.98105 | -0.36282 | 0.0021197 | 0.00053124
75 | 0.98012 | -0.38174 | 0 | 0
76 | 0.98952 | -0.19953 | 0.0015649 | 0.0003922
77 | 0.98998 | -0.19059 | 0.0024266 | 0.00060816
78 | 0.99 | -0.19026 | 0.0080635 | 0.0020209
79 | 0.99715 | -0.053869 | 0.0077234 | 0.0019357
80 | 0.9911 | -0.16914 | 0 | 0
81 | 0.99251 | -0.14224 | 0.0058782 | 0.0014732
82 | 0.99085 | -0.17396 | 0.0070025 | 0.001755
83 | 0.99493 | -0.096189 | 0.0044549 | 0.0011165
84 | 0.99036 | -0.18361 | 0.0023276 | 0.00058336
85 | 0.99015 | -0.18764 | 0.0014564 | 0.00036501
86 | 0.98977 | -0.19497 | 0.0026487 | 0.00066383
87 | 0.98958 | -0.1987 | 0 | 0
88 | 0.99608 | -0.074302 | 0 | 0
89 | 0.98932 | -0.20364 | 0.0031398 | 0.0007869
90 | 0.98955 | -0.19925 | 0.0026127 | 0.0006548
91 | 0.98931 | -0.20388 | 0.003826 | 0.00095889
92 | 0.98938 | -0.20249 | 0.0036019 | 0.00090272
93 | 0.98937 | -0.20278 | 0.0013067 | 0.00032749
94 | 0.98933 | -0.2035 | 0.0035136 | 0.0008806
95 | 0.98933 | -0.20356 | 0.0013877 | 0.00034779
96 | 0.98909 | -0.20823 | 0.0023876 | 0.0005984
97 | 0.98933 | -0.20358 | 0.00070685 | 0.00017715
98 | 0.9872 | -0.24583 | 0.0028246 | 0.00070792
99 | 0.98723 | -0.24537 | 0.0028228 | 0.00070746
100 | 0.97289 | -0.52256 | 0.0050776 | 0.0012726
101 | 0.99545 | -0.086285 | 0.0044549 | 0.0011165
102 | 0.99419 | -0.1106 | 0.0044564 | 0.0011169
103 | 0.99293 | -0.13484 | 0.0049021 | 0.0012286
104 | 0.98023 | -0.37891 | 0.0021227 | 0.00053201
105 | 0.97902 | -0.40242 | 0 | 0
106 | 0.97881 | -0.40658 | 0.010126 | 0.0025377
107 | 0.9788 | -0.40676 | 0.0017684 | 0.0004432
108 | 0.97871 | -0.40834 | 0 | 0
109 | 0.97607 | -0.46004 | 0 | 0
110 | 0.97478 | -0.48545 | 0.0056138 | 0.001407
111 | 0.97703 | -0.44129 | 0.0052887 | 0.0013255
112 | 0.97318 | -0.51676 | 0.0097368 | 0.0024403
113 | 0.98886 | -0.21261 | 0.0025921 | 0.00064965
114 | 0.98899 | -0.21007 | 0.0023893 | 0.00059881
115 | 0.9873 | -0.24387 | 0.0021767 | 0.00054554
116 | 0.97923 | -0.39908 | 0.0015811 | 0.00039627
117 | 0.98266 | -0.33198 | 0.0022592 | 0.00056622
118 | 0.97998 | -0.38441 | 0.0016163 | 0.00040508
119 | 0.97922 | -0.39921 | 0.0017115 | 0.00042894
120 | 0.97918 | -0.39999 | 0.0015809 | 0.0003962
121 | 0.97918 | -0.40003 | 0.0017101 | 0.00042859
122 | 0.97916 | -0.40045 | 0.0015733 | 0.00039431
123 | 0.97915 | -0.40065 | 0.0015736 | 0.00039439
124 | 0.98266 | -0.33212 | 0.0046351 | 0.0011617
125 | 0.97965 | -0.39096 | 0.0047228 | 0.0011836
126 | 0.99279 | -0.13762 | 0.0032568 | 0.00081623
127 | 0.99998 | 149.9956 | 0 | 0

## res_line
| p_from_mw | q_from_mvar | p_to_mw | q_to_mvar | pl_mw | ql_mvar | i_from_ka | i_to_ka | i_ka | vm_from_pu | va_from_degree | vm_to_pu | va_to_degree | loading_percent
0 | -0.012506 | -0.0031342 | 0.01251 | 0.0031365 | 4.162e-06 | 2.2834e-06 | 0.019083 | 0.019083 | 0.019083 | 0.97512 | -0.47987 | 0.97547 | -0.47288 | 5.2427
1 | -0.01251 | -0.0031365 | 0.012532 | 0.0031488 | 2.2435e-05 | 1.2304e-05 | 0.019083 | 0.019083 | 0.019083 | 0.97547 | -0.47288 | 0.97738 | -0.43531 | 5.2427
2 | -0.012532 | -0.0031488 | 0.012538 | 0.0031522 | 6.2077e-06 | 3.4029e-06 | 0.019083 | 0.019082 | 0.019083 | 0.97738 | -0.43531 | 0.97791 | -0.42494 | 5.2425
3 | -0.013611 | -0.0034211 | 0.013612 | 0.0034216 | 1.0072e-06 | 5.6609e-07 | 0.020715 | 0.020715 | 0.020715 | 0.97791 | -0.42494 | 0.97799 | -0.42339 | 5.6909
4 | -0.026454 | -0.0066317 | 0.026469 | 0.0066407 | 1.4493e-05 | 8.9848e-06 | 0.040552 | 0.040552 | 0.040552 | 0.97072 | -0.56548 | 0.9713 | -0.55399 | 11.1407
5 | 0.026454 | 0.0066317 | -0.026449 | -0.0066287 | 4.9325e-06 | 3.0579e-06 | 0.040552 | 0.040552 | 0.040552 | 0.97072 | -0.56548 | 0.97052 | -0.5694 | 11.1407
6 | -0.026469 | -0.0066407 | 0.026474 | 0.006644 | 5.3398e-06 | 3.3103e-06 | 0.040552 | 0.040552 | 0.040552 | 0.9713 | -0.55399 | 0.97151 | -0.54976 | 11.1407
7 | 0.0048201 | 0.0012079 | -0.0048195 | -0.0012079 | 5.2709e-07 | 1.9352e-08 | 0.0073902 | 0.0073903 | 0.0073903 | 0.97052 | -0.5694 | 0.97041 | -0.57169 | 2.0303
8 | -0.046111 | -0.011569 | 0.046131 | 0.011582 | 2.0669e-05 | 1.3091e-05 | 0.07063 | 0.070629 | 0.07063 | 0.97151 | -0.54976 | 0.97199 | -0.54037 | 19.4037
9 | 0.019637 | 0.0049245 | -0.019634 | -0.0049228 | 2.8622e-06 | 1.7274e-06 | 0.030077 | 0.030077 | 0.030077 | 0.97151 | -0.54976 | 0.97136 | -0.55282 | 8.263
10 | 0.002985 | 0.00074766 | -0.0029846 | -0.00074802 | 3.8027e-07 | -3.5633e-07 | 0.0045736 | 0.0045738 | 0.0045738 | 0.97114 | -0.55722 | 0.971 | -0.5599 | 1.2565
11 | -0.002985 | -0.00074766 | 0.0029856 | 0.00074708 | 6.2506e-07 | -5.862e-07 | 0.0045736 | 0.0045732 | 0.0045736 | 0.97114 | -0.55722 | 0.97136 | -0.55282 | 1.2565
12 | 0.016648 | 0.0041757 | -0.01664 | -0.0041712 | 7.6828e-06 | 4.5273e-06 | 0.025504 | 0.025504 | 0.025504 | 0.97136 | -0.55282 | 0.97087 | -0.56251 | 7.0067
13 | 0.01664 | 0.0041712 | -0.016638 | -0.00417 | 1.9625e-06 | 1.1565e-06 | 0.025504 | 0.025504 | 0.025504 | 0.97087 | -0.56251 | 0.97074 | -0.56498 | 7.0067
14 | 0.0063915 | 0.0016019 | -0.006391 | -0.0016017 | 5.3829e-07 | 1.5964e-07 | 0.0097973 | 0.0097974 | 0.0097974 | 0.97074 | -0.56498 | 0.97065 | -0.56675 | 2.6916
15 | 0.011143 | 0.0027932 | -0.011142 | -0.0027923 | 1.6859e-06 | 8.7247e-07 | 0.01674 | 0.01674 | 0.01674 | 0.99058 | -0.18031 | 0.99041 | -0.18349 | 4.5988
16 | 0.053206 | 0.013375 | -0.053167 | -0.01335 | 3.9837e-05 | 2.5282e-05 | 0.079939 | 0.07994 | 0.07994 | 0.99058 | -0.18031 | 0.98977 | -0.19601 | 21.9614
17 | -0.06435 | -0.016168 | 0.064407 | 0.016205 | 5.6993e-05 | 3.6266e-05 | 0.096679 | 0.096679 | 0.096679 | 0.99058 | -0.18031 | 0.99153 | -0.16177 | 26.5602
18 | 0.0071552 | 0.0017932 | -0.0071547 | -0.001793 | 4.9643e-07 | 1.7031e-07 | 0.01075 | 0.01075 | 0.01075 | 0.99041 | -0.18349 | 0.99034 | -0.18494 | 2.9533
19 | 0.045453 | 0.011417 | -0.045428 | -0.011401 | 2.5467e-05 | 1.6112e-05 | 0.068344 | 0.068344 | 0.068344 | 0.98977 | -0.19601 | 0.98916 | -0.20775 | 18.7758
20 | -0.067664 | -0.017021 | 0.067702 | 0.017045 | 3.8174e-05 | 2.4304e-05 | 0.10157 | 0.10157 | 0.10157 | 0.99153 | -0.16177 | 0.99215 | -0.14997 | 27.9029
21 | -0.026021 | -0.0065392 | 0.026034 | 0.006547 | 1.2667e-05 | 7.8347e-06 | 0.039535 | 0.039535 | 0.039535 | 0.97953 | -0.39309 | 0.98006 | -0.3829 | 10.8613
22 | 0.011315 | 0.0028366 | -0.011313 | -0.0028352 | 2.511e-06 | 1.3219e-06 | 0.017189 | 0.017189 | 0.017189 | 0.97953 | -0.39309 | 0.9793 | -0.39775 | 4.7223
23 | 0.014706 | 0.0037026 | -0.014686 | -0.0036914 | 1.9513e-05 | 1.1179e-05 | 0.022346 | 0.022347 | 0.022347 | 0.97953 | -0.39309 | 0.97812 | -0.42088 | 6.1392
24 | -0.027613 | -0.0069428 | 0.027613 | 0.0069429 | 7.0982e-08 | 4.4073e-08 | 0.041933 | 0.041933 | 0.041933 | 0.98006 | -0.3829 | 0.98006 | -0.38284 | 11.5201
25 | 0.0097315 | 0.002439 | -0.0097309 | -0.0024387 | 6.1825e-07 | 3.0082e-07 | 0.014787 | 0.014787 | 0.014787 | 0.9793 | -0.39775 | 0.97923 | -0.39908 | 4.0623
26 | 0.014686 | 0.0036914 | -0.014685 | -0.0036904 | 1.7608e-06 | 1.0089e-06 | 0.022347 | 0.022347 | 0.022347 | 0.97812 | -0.42088 | 0.97799 | -0.42339 | 6.1392
27 | 0.0063446 | 0.0015898 | -0.0063441 | -0.0015897 | 4.6656e-07 | 1.2924e-07 | 0.0096269 | 0.009627 | 0.009627 | 0.98066 | -0.37101 | 0.98058 | -0.37256 | 2.6448
28 | -0.035555 | -0.0089392 | 0.035624 | 0.0089821 | 6.8272e-05 | 4.2904e-05 | 0.05396 | 0.05396 | 0.05396 | 0.98066 | -0.37101 | 0.98272 | -0.33089 | 14.8243
29 | 0.029211 | 0.0073494 | -0.029194 | -0.0073391 | 1.6499e-05 | 1.0277e-05 | 0.044333 | 0.044333 | 0.044333 | 0.98066 | -0.37101 | 0.98006 | -0.38284 | 12.1795
30 | 0.0063441 | 0.0015897 | -0.0063414 | -0.0015889 | 2.7753e-06 | 7.6938e-07 | 0.009627 | 0.0096274 | 0.0096274 | 0.98058 | -0.37256 | 0.98012 | -0.38174 | 2.6449
31 | 0.0068947 | 0.001728 | -0.0068944 | -0.0017279 | 3.581e-07 | 1.1818e-07 | 0.01044 | 0.01044 | 0.01044 | 0.98272 | -0.33089 | 0.98266 | -0.33198 | 2.8681
32 | -0.042518 | -0.01071 | 0.042526 | 0.010715 | 7.6596e-06 | 4.8397e-06 | 0.0644 | 0.0644 | 0.0644 | 0.98272 | -0.33089 | 0.98291 | -0.32712 | 17.6923
33 | 0.02935 | 0.0073678 | -0.029346 | -0.0073654 | 3.8914e-06 | 2.4223e-06 | 0.04417 | 0.04417 | 0.04417 | 0.98884 | -0.21395 | 0.9887 | -0.21673 | 12.1345
34 | -0.02935 | -0.0073678 | 0.029358 | 0.0073732 | 8.6753e-06 | 5.4e-06 | 0.04417 | 0.04417 | 0.04417 | 0.98884 | -0.21395 | 0.98916 | -0.20775 | 12.1345
35 | 0.029346 | 0.0073654 | -0.029339 | -0.0073614 | 6.3457e-06 | 3.9501e-06 | 0.04417 | 0.04417 | 0.04417 | 0.9887 | -0.21673 | 0.98847 | -0.22126 | 12.1345
36 | 0.0097773 | 0.0024528 | -0.0097686 | -0.0024486 | 8.6987e-06 | 4.1984e-06 | 0.014725 | 0.014726 | 0.014726 | 0.98806 | -0.22911 | 0.9871 | -0.24779 | 4.0456
37 | -0.026132 | -0.0065541 | 0.026134 | 0.0065552 | 1.7188e-06 | 1.0621e-06 | 0.039357 | 0.039357 | 0.039357 | 0.98806 | -0.22911 | 0.98813 | -0.22773 | 10.8124
38 | 0.016355 | 0.0041013 | -0.016355 | -0.004101 | 5.513e-07 | 3.218e-07 | 0.024632 | 0.024632 | 0.024632 | 0.98806 | -0.22911 | 0.98803 | -0.22982 | 6.7669
39 | 0.0097686 | 0.0024486 | -0.0097662 | -0.0024475 | 2.3515e-06 | 1.1354e-06 | 0.014726 | 0.014726 | 0.014726 | 0.9871 | -0.24779 | 0.98684 | -0.25284 | 4.0456
40 | -0.026134 | -0.0065552 | 0.026142 | 0.0065602 | 8.0625e-06 | 4.9822e-06 | 0.039357 | 0.039357 | 0.039357 | 0.98813 | -0.22773 | 0.98847 | -0.22126 | 10.8124
41 | 0.013074 | 0.0032788 | -0.013072 | -0.0032778 | 1.7969e-06 | 9.9176e-07 | 0.019691 | 0.019691 | 0.019691 | 0.98803 | -0.22982 | 0.98788 | -0.2327 | 5.4096
42 | 0.013072 | 0.0032778 | -0.013068 | -0.0032755 | 4.2285e-06 | 2.334e-06 | 0.019691 | 0.019691 | 0.019691 | 0.98788 | -0.2327 | 0.98753 | -0.23949 | 5.4097
43 | 0.010005 | 0.0025077 | -0.010003 | -0.002507 | 1.4974e-06 | 7.3359e-07 | 0.015075 | 0.015076 | 0.015076 | 0.98753 | -0.23949 | 0.98737 | -0.24264 | 4.1416
44 | 0.0044139 | 0.0011061 | -0.0044136 | -0.0011062 | 3.4444e-07 | -4.4457e-08 | 0.0066555 | 0.0066556 | 0.0066556 | 0.98684 | -0.25284 | 0.98676 | -0.25448 | 1.8285
45 | -0.0072455 | -0.0018159 | 0.0072466 | 0.0018163 | 1.0989e-06 | 3.9646e-07 | 0.010986 | 0.010986 | 0.010986 | 0.98138 | -0.35723 | 0.98154 | -0.35405 | 3.0181
46 | -0.0072466 | -0.0018163 | 0.0072483 | 0.0018169 | 1.6416e-06 | 5.9205e-07 | 0.010986 | 0.010986 | 0.010986 | 0.98154 | -0.35405 | 0.98178 | -0.3493 | 3.0181
47 | -0.065183 | -0.016356 | 0.065238 | 0.016392 | 5.5389e-05 | 3.5265e-05 | 0.099795 | 0.099795 | 0.099795 | 0.97199 | -0.54037 | 0.97289 | -0.52256 | 27.4163
48 | -0.0016041 | -0.00040203 | 0.0016041 | 0.00040202 | 1.445e-09 | -7.1378e-09 | 0.0024448 | 0.0024448 | 0.0024448 | 0.97635 | -0.45456 | 0.97635 | -0.45454 | 0.67164
49 | -0.087537 | -0.022083 | 0.087592 | 0.022119 | 5.5583e-05 | 3.5469e-05 | 0.13346 | 0.13346 | 0.13346 | 0.97635 | -0.45454 | 0.97703 | -0.44129 | 36.6658
50 | 0.085933 | 0.021681 | -0.08591 | -0.021667 | 2.2614e-05 | 1.4429e-05 | 0.13102 | 0.13102 | 0.13102 | 0.97635 | -0.45454 | 0.97607 | -0.46004 | 35.9941
51 | 0.006391 | 0.0016017 | -0.0063909 | -0.0016017 | 3.7949e-08 | 1.1256e-08 | 0.0097974 | 0.0097974 | 0.0097974 | 0.97065 | -0.56675 | 0.97065 | -0.56688 | 2.6916
52 | -0.0036411 | -0.00091254 | 0.0036412 | 0.00091248 | 1.2172e-07 | -6.1625e-08 | 0.005471 | 0.005471 | 0.005471 | 0.9903 | -0.18565 | 0.99034 | -0.18494 | 1.503
53 | -0.0039972 | -0.0010018 | 0.0039975 | 0.0010017 | 2.5307e-07 | -7.723e-08 | 0.0060157 | 0.0060156 | 0.0060157 | 0.98874 | -0.21496 | 0.98881 | -0.21364 | 1.6527
54 | -0.0065882 | -0.001651 | 0.0065885 | 0.0016511 | 3.2037e-07 | 9.3539e-08 | 0.0099142 | 0.0099141 | 0.0099142 | 0.98881 | -0.21364 | 0.98886 | -0.21261 | 2.7237
55 | -0.070959 | -0.017861 | 0.071001 | 0.017888 | 4.1934e-05 | 2.671e-05 | 0.10645 | 0.10645 | 0.10645 | 0.99215 | -0.14997 | 0.99279 | -0.13762 | 29.2448
56 | 0.0078251 | 0.0019611 | -0.0078246 | -0.0019609 | 4.5871e-07 | 1.8109e-07 | 0.011793 | 0.011793 | 0.011793 | 0.98737 | -0.24264 | 0.9873 | -0.24387 | 3.2398
57 | -0.014384 | -0.0036053 | 0.014386 | 0.0036065 | 2.0566e-06 | 1.1703e-06 | 0.021801 | 0.021801 | 0.021801 | 0.98178 | -0.3493 | 0.98194 | -0.3463 | 5.9893
58 | -0.018869 | -0.00473 | 0.018874 | 0.0047328 | 4.5879e-06 | 2.7469e-06 | 0.028595 | 0.028594 | 0.028595 | 0.98194 | -0.3463 | 0.9822 | -0.34119 | 7.8556
59 | -0.030289 | -0.0075937 | 0.030308 | 0.0076055 | 1.8784e-05 | 1.1721e-05 | 0.045889 | 0.045889 | 0.045889 | 0.9822 | -0.34119 | 0.98286 | -0.32819 | 12.6068
60 | -0.041677 | -0.010455 | 0.041703 | 0.010471 | 2.5735e-05 | 1.6252e-05 | 0.063101 | 0.063101 | 0.063101 | 0.98286 | -0.32819 | 0.98353 | -0.31524 | 17.3353
61 | -0.044088 | -0.011069 | 0.044105 | 0.01108 | 1.7465e-05 | 1.1045e-05 | 0.066709 | 0.066709 | 0.066709 | 0.98353 | -0.31524 | 0.98395 | -0.30694 | 18.3267
62 | -0.047309 | -0.011882 | 0.047328 | 0.011895 | 1.9061e-05 | 1.2073e-05 | 0.071553 | 0.071553 | 0.071553 | 0.98395 | -0.30694 | 0.98438 | -0.2985 | 19.6575
63 | 0.0032032 | 0.00080258 | -0.0032031 | -0.00080269 | 1.4131e-07 | -1.1352e-07 | 0.0048441 | 0.0048442 | 0.0048442 | 0.98395 | -0.30694 | 0.9839 | -0.30787 | 1.3308
64 | -0.092173 | -0.023214 | 0.092251 | 0.023264 | 7.8224e-05 | 4.9927e-05 | 0.13937 | 0.13937 | 0.13937 | 0.98438 | -0.2985 | 0.9853 | -0.28077 | 38.2887
65 | 0.044845 | 0.011319 | -0.04481 | -0.011297 | 3.573e-05 | 2.2604e-05 | 0.067818 | 0.067818 | 0.067818 | 0.98438 | -0.2985 | 0.98353 | -0.31515 | 18.6313
66 | 0.0016021 | 0.00040145 | -0.0016021 | -0.00040153 | 1.4331e-08 | -7.3498e-08 | 0.002423 | 0.002423 | 0.002423 | 0.9839 | -0.30787 | 0.98389 | -0.30806 | 0.66566
67 | 0.11569 | 0.029479 | -0.11564 | -0.029445 | 5.2319e-05 | 3.3426e-05 | 0.1749 | 0.1749 | 0.1749 | 0.9853 | -0.28077 | 0.98481 | -0.29015 | 48.0488
68 | 0.0026579 | 0.00066592 | -0.0026578 | -0.0006661 | 1.2207e-07 | -1.7918e-07 | 0.0040139 | 0.004014 | 0.004014 | 0.9853 | -0.28077 | 0.98525 | -0.28174 | 1.1028
69 | -0.2106 | -0.053408 | 0.21081 | 0.053538 | 0.00020327 | 0.00012982 | 0.31828 | 0.31828 | 0.31828 | 0.9853 | -0.28077 | 0.98633 | -0.26072 | 43.7201
70 | 0.04255 | 0.01073 | -0.042526 | -0.010715 | 2.4362e-05 | 1.5393e-05 | 0.0644 | 0.0644 | 0.0644 | 0.98353 | -0.31515 | 0.98291 | -0.32712 | 17.6923
71 | 0.11213 | 0.028564 | -0.11191 | -0.028426 | 0.00021618 | 0.0001381 | 0.16959 | 0.16959 | 0.16959 | 0.98481 | -0.29015 | 0.98274 | -0.3302 | 46.5898
72 | -0.21331 | -0.054166 | 0.21351 | 0.054292 | 0.00019742 | 0.00012577 | 0.32206 | 0.32206 | 0.32206 | 0.98633 | -0.26072 | 0.98733 | -0.2415 | 29.4929
73 | -0.21719 | -0.055214 | 0.21731 | 0.055289 | 0.00011741 | 7.4804e-05 | 0.32761 | 0.32761 | 0.32761 | 0.98733 | -0.2415 | 0.98791 | -0.23029 | 30.0009
74 | -0.21731 | -0.055289 | 0.21733 | 0.055304 | 2.3075e-05 | 1.4702e-05 | 0.32761 | 0.32761 | 0.32761 | 0.98791 | -0.23029 | 0.98803 | -0.22808 | 30.0009
75 | -0.21975 | -0.05591 | 0.22002 | 0.056085 | 0.00027568 | 0.00017566 | 0.33125 | 0.33125 | 0.33125 | 0.98803 | -0.22808 | 0.98938 | -0.20209 | 30.3343
76 | 0.10957 | 0.027839 | -0.10939 | -0.027729 | 0.00017178 | 0.00010973 | 0.16604 | 0.16604 | 0.16604 | 0.98274 | -0.3302 | 0.98105 | -0.36282 | 45.6145
77 | -0.0073845 | -0.0018507 | 0.0073863 | 0.0018513 | 1.7549e-06 | 6.1504e-07 | 0.010991 | 0.010991 | 0.010991 | 0.99974 | -0.0049876 | 1 | 0 | 3.0195
78 | 0.39141 | 0.10045 | -0.39038 | -0.099798 | 0.0010202 | 0.00065201 | 0.58325 | 0.58325 | 0.58325 | 1 | 0 | 0.99715 | -0.053869 | 53.4114
79 | -0.22233 | -0.056663 | 0.22236 | 0.056681 | 2.743e-05 | 1.748e-05 | 0.33472 | 0.33472 | 0.33472 | 0.98938 | -0.20209 | 0.98952 | -0.19953 | 30.6519
80 | 0.10727 | 0.027198 | -0.10719 | -0.027145 | 8.291e-05 | 5.2957e-05 | 0.16282 | 0.16282 | 0.16282 | 0.98105 | -0.36282 | 0.98023 | -0.37891 | 44.7313
81 | 0.0063414 | 0.0015889 | -0.0063406 | -0.0015887 | 8.0395e-07 | 2.2307e-07 | 0.0096274 | 0.0096275 | 0.0096275 | 0.98012 | -0.38174 | 0.97998 | -0.38441 | 2.6449
82 | -0.22392 | -0.057073 | 0.22402 | 0.057135 | 9.6714e-05 | 6.1635e-05 | 0.33707 | 0.33707 | 0.33707 | 0.98952 | -0.19953 | 0.98998 | -0.19059 | 30.8674
83 | -0.22645 | -0.057743 | 0.22645 | 0.057745 | 3.5719e-06 | 2.2765e-06 | 0.34072 | 0.34072 | 0.34072 | 0.98998 | -0.19059 | 0.99 | -0.19026 | 31.2013
84 | -0.23451 | -0.059766 | 0.23475 | 0.059919 | 0.00023925 | 0.00015253 | 0.35284 | 0.35284 | 0.35284 | 0.99 | -0.19026 | 0.9911 | -0.16914 | 32.3112
85 | 0.38266 | 0.097862 | -0.38228 | -0.097621 | 0.00037795 | 0.00024153 | 0.57173 | 0.57173 | 0.57173 | 0.99715 | -0.053869 | 0.99608 | -0.074302 | 52.356
86 | -0.28231 | -0.071862 | 0.28268 | 0.072096 | 0.00036667 | 0.00023404 | 0.42425 | 0.42425 | 0.42425 | 0.9911 | -0.16914 | 0.99251 | -0.14224 | 38.8504
87 | 0.047556 | 0.011943 | -0.047545 | -0.011937 | 1.0914e-05 | 6.9115e-06 | 0.071408 | 0.071408 | 0.071408 | 0.9911 | -0.16914 | 0.99085 | -0.17396 | 19.6177
88 | -0.28855 | -0.073569 | 0.2892 | 0.07398 | 0.0006431 | 0.00041052 | 0.43306 | 0.43306 | 0.43306 | 0.99251 | -0.14224 | 0.99493 | -0.096189 | 39.6574
89 | 0.040543 | 0.010182 | -0.040524 | -0.01017 | 1.8667e-05 | 1.1774e-05 | 0.060892 | 0.060893 | 0.060893 | 0.99085 | -0.17396 | 0.99036 | -0.18361 | 16.7287
90 | -0.29365 | -0.075096 | 0.29396 | 0.075295 | 0.00031137 | 0.00019877 | 0.43972 | 0.43972 | 0.43972 | 0.99493 | -0.096189 | 0.99608 | -0.074302 | 40.2675
91 | 0.038197 | 0.0095864 | -0.038189 | -0.0095818 | 7.3391e-06 | 4.6206e-06 | 0.057395 | 0.057395 | 0.057395 | 0.99036 | -0.18361 | 0.99015 | -0.18764 | 15.7679
92 | 0.036733 | 0.0092168 | -0.03672 | -0.0092087 | 1.2826e-05 | 8.0647e-06 | 0.055207 | 0.055207 | 0.055207 | 0.99015 | -0.18764 | 0.98977 | -0.19497 | 15.1667
93 | 0.034071 | 0.0085449 | -0.034065 | -0.0085411 | 6.0575e-06 | 3.7977e-06 | 0.051225 | 0.051225 | 0.051225 | 0.98977 | -0.19497 | 0.98958 | -0.1987 | 14.0727
94 | 0.020933 | 0.0052495 | -0.020929 | -0.0052465 | 4.926e-06 | 2.9824e-06 | 0.031478 | 0.031479 | 0.031479 | 0.98958 | -0.1987 | 0.98932 | -0.20364 | 8.6479
95 | 0.013132 | 0.0032916 | -0.013131 | -0.0032914 | 3.4445e-07 | 1.9018e-07 | 0.019746 | 0.019746 | 0.019746 | 0.98958 | -0.1987 | 0.98955 | -0.19925 | 5.4248
96 | 0.088321 | 0.022326 | -0.08827 | -0.022293 | 5.0721e-05 | 3.236e-05 | 0.13201 | 0.13201 | 0.13201 | 0.99608 | -0.074302 | 0.99545 | -0.086285 | 36.2658
97 | 0.017789 | 0.0044596 | -0.017789 | -0.0044595 | 2.0402e-07 | 1.2081e-07 | 0.026756 | 0.026756 | 0.026756 | 0.98932 | -0.20364 | 0.98931 | -0.20388 | 7.3506
98 | 0.010519 | 0.0026366 | -0.010517 | -0.0026358 | 1.6244e-06 | 8.1722e-07 | 0.015817 | 0.015818 | 0.015818 | 0.98955 | -0.19925 | 0.98938 | -0.20249 | 4.3455
99 | 0.013963 | 0.0035006 | -0.01396 | -0.003499 | 2.8992e-06 | 1.6305e-06 | 0.021001 | 0.021001 | 0.021001 | 0.98931 | -0.20388 | 0.98909 | -0.20823 | 5.7696
100 | 0.0069152 | 0.0017331 | -0.0069151 | -0.001733 | 9.6978e-08 | 3.1363e-08 | 0.0104 | 0.0104 | 0.0104 | 0.98938 | -0.20249 | 0.98937 | -0.20278 | 2.8572
101 | 0.0056084 | 0.0014055 | -0.0056082 | -0.0014055 | 1.926e-07 | 3.0567e-08 | 0.008435 | 0.0084351 | 0.0084351 | 0.98937 | -0.20278 | 0.98933 | -0.2035 | 2.3173
102 | 0.0020946 | 0.00052492 | -0.0020946 | -0.00052493 | 5.9375e-09 | -1.6686e-08 | 0.0031503 | 0.0031503 | 0.0031503 | 0.98933 | -0.2035 | 0.98933 | -0.20356 | 0.86548
103 | 0.00070685 | 0.00017714 | -0.00070685 | -0.00017715 | 4.2869e-10 | -1.2714e-08 | 0.0010631 | 0.0010632 | 0.0010632 | 0.98933 | -0.20356 | 0.98933 | -0.20358 | 0.29207
104 | 0.011572 | 0.0029006 | -0.011571 | -0.0029001 | 1.013e-06 | 5.3395e-07 | 0.017409 | 0.017409 | 0.017409 | 0.98909 | -0.20823 | 0.98899 | -0.21007 | 4.7828
105 | -0.0028246 | -0.00070792 | 0.0028247 | 0.00070784 | 6.1059e-08 | -7.5773e-08 | 0.0042576 | 0.0042575 | 0.0042576 | 0.9872 | -0.24583 | 0.98723 | -0.24537 | 1.1697
106 | -0.0056475 | -0.0014153 | 0.0056479 | 0.0014154 | 4.0572e-07 | 6.8726e-08 | 0.0085123 | 0.0085122 | 0.0085123 | 0.98723 | -0.24537 | 0.9873 | -0.24387 | 2.3385
107 | -0.070316 | -0.017664 | 0.070335 | 0.017677 | 1.9473e-05 | 1.2407e-05 | 0.10756 | 0.10756 | 0.10756 | 0.97289 | -0.52256 | 0.97318 | -0.51676 | 29.5499
108 | 0.083815 | 0.021177 | -0.083718 | -0.021115 | 9.756e-05 | 6.2224e-05 | 0.12535 | 0.12535 | 0.12535 | 0.99545 | -0.086285 | 0.99419 | -0.1106 | 34.4364
109 | 0.079261 | 0.019998 | -0.079169 | -0.019939 | 9.1885e-05 | 5.8581e-05 | 0.11868 | 0.11868 | 0.11868 | 0.99419 | -0.1106 | 0.99293 | -0.13484 | 32.604
110 | 0.074267 | 0.018711 | -0.074257 | -0.018704 | 9.865e-06 | 6.2861e-06 | 0.11133 | 0.11133 | 0.11133 | 0.99293 | -0.13484 | 0.99279 | -0.13762 | 30.5858
111 | 0.10507 | 0.026613 | -0.10495 | -0.026537 | 0.00011849 | 7.5677e-05 | 0.1596 | 0.1596 | 0.1596 | 0.98023 | -0.37891 | 0.97902 | -0.40242 | 43.8461
112 | 0.093054 | 0.023555 | -0.093028 | -0.023538 | 2.6414e-05 | 1.686e-05 | 0.14152 | 0.14152 | 0.14152 | 0.97902 | -0.40242 | 0.97871 | -0.40834 | 38.8786
113 | 0.011896 | 0.0029821 | -0.011894 | -0.0029809 | 2.3561e-06 | 1.2663e-06 | 0.018082 | 0.018082 | 0.018082 | 0.97902 | -0.40242 | 0.97881 | -0.40658 | 4.9675
114 | 0.0017684 | 0.00044314 | -0.0017684 | -0.0004432 | 1.514e-08 | -6.0524e-08 | 0.0026884 | 0.0026884 | 0.0026884 | 0.97881 | -0.40658 | 0.9788 | -0.40676 | 0.73857
115 | 0.093028 | 0.023538 | -0.092881 | -0.023444 | 0.00014687 | 9.3751e-05 | 0.14152 | 0.14152 | 0.14152 | 0.97871 | -0.40834 | 0.97703 | -0.44129 | 38.8786
116 | 0.08591 | 0.021667 | -0.085806 | -0.0216 | 0.00010436 | 6.6585e-05 | 0.13102 | 0.13102 | 0.13102 | 0.97607 | -0.46004 | 0.97478 | -0.48545 | 35.9942
117 | 0.080192 | 0.020193 | -0.080072 | -0.020117 | 0.00011985 | 7.6441e-05 | 0.12245 | 0.12245 | 0.12245 | 0.97478 | -0.48545 | 0.97318 | -0.51676 | 33.6399
118 | -0.0091806 | -0.0023007 | 0.0091817 | 0.0023013 | 1.1121e-06 | 5.1238e-07 | 0.013815 | 0.013815 | 0.013815 | 0.98886 | -0.21261 | 0.98899 | -0.21007 | 3.7952
119 | 0.0081498 | 0.0020424 | -0.0081497 | -0.0020424 | 4.923e-08 | 2.0739e-08 | 0.012384 | 0.012384 | 0.012384 | 0.97923 | -0.39908 | 0.97922 | -0.39921 | 3.4023
120 | 0.0046351 | 0.0011617 | -0.0046351 | -0.0011617 | 3.2441e-08 | -1.4838e-09 | 0.0070188 | 0.0070188 | 0.0070188 | 0.98266 | -0.33198 | 0.98266 | -0.33212 | 1.9282
121 | 0.0047243 | 0.0011836 | -0.0047228 | -0.0011836 | 1.4756e-06 | -1.8737e-08 | 0.0071733 | 0.0071736 | 0.0071736 | 0.97998 | -0.38441 | 0.97965 | -0.39096 | 1.9708
122 | 0.0064382 | 0.0016134 | -0.006438 | -0.0016134 | 2.3983e-07 | 6.9441e-08 | 0.0097834 | 0.0097835 | 0.0097835 | 0.97922 | -0.39921 | 0.97918 | -0.39999 | 2.6878
123 | 0.0048571 | 0.0012172 | -0.0048571 | -0.0012172 | 1.0685e-08 | 2.5977e-10 | 0.0073811 | 0.0073811 | 0.0073811 | 0.97918 | -0.39999 | 0.97918 | -0.40003 | 2.0278
124 | 0.003147 | 0.00078857 | -0.003147 | -0.00078862 | 6.1774e-08 | -5.1062e-08 | 0.0047824 | 0.0047824 | 0.0047824 | 0.97918 | -0.40003 | 0.97916 | -0.40045 | 1.3138
125 | 0.0015737 | 0.00039431 | -0.0015736 | -0.00039439 | 1.5453e-08 | -8.0742e-08 | 0.0023914 | 0.0023915 | 0.0023915 | 0.97916 | -0.40045 | 0.97915 | -0.40065 | 0.657

## res_trafo
| p_hv_mw | q_hv_mvar | p_lv_mw | q_lv_mvar | pl_mw | ql_mvar | i_hv_ka | i_lv_ka | vm_hv_pu | va_hv_degree | vm_lv_pu | va_lv_degree | loading_percent
0 | -1.2729e-15 | -1.3162e-15 | 0.00165 | 1.2699e-07 | 0.00165 | 1.2699e-07 | 5.2857e-17 | 0.0023815 | 0.99998 | 149.9956 | 1 | 0 | 0.2619

## res_ext_grid
| p_mw | q_mvar
0 | 0.41054 | 0.10483

## res_load
| p_mw | q_mvar
0 | 0.012506 | 0.0031342
1 | 0.0010728 | 0.00026888
2 | 0.021629 | 0.0054208
3 | 0.0029846 | 0.00074802
4 | 0.010247 | 0.0025681
5 | 0.0039865 | 0.00099912
6 | 0.0077131 | 0.0019331
7 | 0.0032568 | 0.00081623
8 | 0.0015795 | 0.00039585
9 | 0.0015811 | 0.00039627
10 | 0.0015809 | 0.0003962
11 | 0.01607 | 0.0040275
12 | 0.0032805 | 0.00082217
13 | 0.0010725 | 0.00026879
14 | 0.0030632 | 0.00076772
15 | 0.0053523 | 0.0013414
16 | 0.0048195 | 0.0012079
17 | 0.0072455 | 0.0018159
18 | 0.019051 | 0.0047748
19 | 0.0016041 | 0.00040203
20 | 0.0036411 | 0.00091254
21 | 0.0035135 | 0.00088057
22 | 0.0063909 | 0.0016017
23 | 0.0031971 | 0.00080127
24 | 0.0039972 | 0.0010018
25 | 0.0025907 | 0.00064928
26 | 0.0032568 | 0.00081623
27 | 0.0021783 | 0.00054592
28 | 0.0044136 | 0.0011062
29 | 0.0071358 | 0.0017884
30 | 0.0044831 | 0.0011236
31 | 0.011415 | 0.002861
32 | 0.011369 | 0.0028493
33 | 0.0023852 | 0.00059779
34 | 0.001601 | 0.00040124
35 | 0.0022592 | 0.00056622
36 | 0.0016021 | 0.00040153
37 | 0.0035148 | 0.00088089
38 | 0.0026578 | 0.0006661
39 | 0.0025061 | 0.00062808
40 | 0.0036808 | 0.00092251
41 | 0.002417 | 0.00060576
42 | 0.0023447 | 0.00058763
43 | 0.0073845 | 0.0018507
44 | 0.010094 | 0.0025299
45 | 0.0023062 | 0.000578
46 | 0.0021197 | 0.00053124
47 | 0.0015649 | 0.0003922
48 | 0.0024266 | 0.00060816
49 | 0.0080635 | 0.0020209
50 | 0.0077234 | 0.0019357
51 | 0.0058782 | 0.0014732
52 | 0.0070025 | 0.001755
53 | 0.0044549 | 0.0011165
54 | 0.0023276 | 0.00058336
55 | 0.0014564 | 0.00036501
56 | 0.0026487 | 0.00066383
57 | 0.0031398 | 0.0007869
58 | 0.0026127 | 0.0006548
59 | 0.003826 | 0.00095889
60 | 0.0036019 | 0.00090272
61 | 0.0013067 | 0.00032749
62 | 0.0035136 | 0.0008806
63 | 0.0013877 | 0.00034779
64 | 0.0023876 | 0.0005984
65 | 0.00070685 | 0.00017715
66 | 0.0028246 | 0.00070792
67 | 0.0028228 | 0.00070746
68 | 0.0050776 | 0.0012726
69 | 0.0044549 | 0.0011165
70 | 0.0044564 | 0.0011169
71 | 0.0049021 | 0.0012286
72 | 0.0021227 | 0.00053201
73 | 0.010126 | 0.0025377
74 | 0.0017684 | 0.0004432
75 | 0.0056138 | 0.001407
76 | 0.0052887 | 0.0013255
77 | 0.0097368 | 0.0024403
78 | 0.0025921 | 0.00064965
79 | 0.0023893 | 0.00059881
80 | 0.0021767 | 0.00054554
81 | 0.0015811 | 0.00039627
82 | 0.0022592 | 0.00056622
83 | 0.0016163 | 0.00040508
84 | 0.0017115 | 0.00042894
85 | 0.0015809 | 0.0003962
86 | 0.0017101 | 0.00042859
87 | 0.0015733 | 0.00039431
88 | 0.0015736 | 0.00039439
89 | 0.0046351 | 0.0011617
90 | 0.0047228 | 0.0011836
91 | 0.0032568 | 0.00081623

## dtypes
| element | column | dtype
0 | bus | name | object
1 | bus | vn_kv | float64
2 | bus | type | object
3 | bus | zone | object
4 | bus | in_service | bool
5 | load | name | object
6 | load | bus | uint32
7 | load | p_mw | float64
8 | load | q_mvar | float64
9 | load | const_z_percent | float64
10 | load | const_i_percent | float64
11 | load | sn_mva | float64
12 | load | scaling | float64
13 | load | in_service | bool
14 | load | type | object
15 | ext_grid | name | object
16 | ext_grid | bus | uint32
17 | ext_grid | vm_pu | float64
18 | ext_grid | va_degree | float64
19 | ext_grid | slack_weight | float64
20 | ext_grid | in_service | bool
21 | line | name | object
22 | line | std_type | object
23 | line | from_bus | uint32
24 | line | to_bus | uint32
25 | line | length_km | float64
26 | line | r_ohm_per_km | float64
27 | line | x_ohm_per_km | float64
28 | line | c_nf_per_km | float64
29 | line | g_us_per_km | float64
30 | line | max_i_ka | float64
31 | line | df | float64
32 | line | parallel | uint32
33 | line | type | object
34 | line | in_service | bool
35 | trafo | name | object
36 | trafo | std_type | object
37 | trafo | hv_bus | uint32
38 | trafo | lv_bus | uint32
39 | trafo | sn_mva | float64
40 | trafo | vn_hv_kv | float64
41 | trafo | vn_lv_kv | float64
42 | trafo | vk_percent | float64
43 | trafo | vkr_percent | float64
44 | trafo | pfe_kw | float64
45 | trafo | i0_percent | float64
46 | trafo | shift_degree | float64
47 | trafo | tap_side | object
48 | trafo | tap_neutral | int32
49 | trafo | tap_min | int32
50 | trafo | tap_max | int32
51 | trafo | tap_step_percent | float64
52 | trafo | tap_step_degree | float64
53 | trafo | tap_pos | int32
54 | trafo | tap_phase_shifter | bool
55 | trafo | parallel | uint32
56 | trafo | df | float64
57 | trafo | in_service | bool
58 | line_geodata | coords | object
59 | bus_geodata | x | float64
60 | bus_geodata | y | float64
61 | bus_geodata | coords | object
62 | res_bus | vm_pu | float64
63 | res_bus | va_degree | float64
64 | res_bus | p_mw | float64
65 | res_bus | q_mvar | float64
66 | res_line | p_from_mw | float64
67 | res_line | q_from_mvar | float64
68 | res_line | p_to_mw | float64
69 | res_line | q_to_mvar | float64
70 | res_line | pl_mw | float64
71 | res_line | ql_mvar | float64
72 | res_line | i_from_ka | float64
73 | res_line | i_to_ka | float64
74 | res_line | i_ka | float64
75 | res_line | vm_from_pu | float64
76 | res_line | va_from_degree | float64
77 | res_line | vm_to_pu | float64
78 | res_line | va_to_degree | float64
79 | res_line | loading_percent | float64
80 | res_trafo | p_hv_mw | float64
81 | res_trafo | q_hv_mvar | float64
82 | res_trafo | p_lv_mw | float64
83 | res_trafo | q_lv_mvar | float64
84 | res_trafo | pl_mw | float64
85 | res_trafo | ql_mvar | float64
86 | res_trafo | i_hv_ka | float64
87 | res_trafo | i_lv_ka | float64
88 | res_trafo | vm_hv_pu | float64
89 | res_trafo | va_hv_degree | float64
90 | res_trafo | vm_lv_pu | float64
91 | res_trafo | va_lv_degree | float64
92 | res_trafo | loading_percent | float64
93 | res_ext_grid | p_mw | float64
94 | res_ext_grid | q_mvar | float64
95 | res_load | p_mw | float64
96 | res_load | q_mvar | float64

## parameters
| version | format_version | converged | OPF_converged | name | f_hz | sn_mva
0 | 2.14.6 | 2.14.0 | TRUE | FALSE |  | 50 | 1