## bus
| name | vn_kv | type | zone | in_service
0 | bus_LV_230-200_0_4_node_0 | 0.4 | n |  | TRUE
1 | bus_LV_230-200_0_4_node_1 | 0.4 | n |  | TRUE
2 | bus_LV_230-200_0_4_node_3 | 0.4 | n |  | TRUE
3 | bus_LV_230-200_0_4_node_4 | 0.4 | n |  | TRUE
4 | bus_LV_230-200_0_4_node_42 | 0.4 | n |  | TRUE
5 | bus_LV_230-200_0_4_node_43 | 0.4 | n |  | TRUE
6 | bus_LV_230-200_0_4_node_44 | 0.4 | n |  | TRUE
7 | bus_LV_230-200_0_4_node_5 | 0.4 | n |  | TRUE
8 | bus_LV_230-200_0_4_node_6 | 0.4 | n |  | TRUE
9 | bus_LV_230-200_0_4_node_7 | 0.4 | n |  | TRUE
10 | bus_LV_230-200_0_4_node_8 | 0.4 | n |  | TRUE
11 | bus_LV_230-200_0_4_node_9 | 0.4 | n |  | TRUE
12 | bus_LV_230-200_0_4_node_11 | 0.4 | n |  | TRUE
13 | bus_LV_230-200_0_4_node_12 | 0.4 | n |  | TRUE
14 | bus_LV_230-200_0_4_node_15 | 0.4 | n |  | TRUE
15 | bus_LV_230-200_0_4_node_10 | 0.4 | n |  | TRUE
16 | bus_LV_230-200_0_4_node_117 | 0.4 | n |  | TRUE
17 | bus_LV_230-200_0_4_node_114 | 0.4 | n |  | TRUE
18 | bus_LV_230-200_0_4_node_130 | 0.4 | n |  | TRUE
19 | bus_LV_230-200_0_4_node_16 | 0.4 | n |  | TRUE
20 | bus_LV_230-200_0_4_node_17 | 0.4 | n |  | TRUE
21 | bus_LV_230-200_0_4_node_23 | 0.4 | n |  | TRUE
22 | bus_LV_230-200_0_4_node_25 | 0.4 | n |  | TRUE
23 | bus_LV_230-200_0_4_node_125 | 0.4 | n |  | TRUE
24 | bus_LV_230-200_0_4_node_113 | 0.4 | n |  | TRUE
25 | bus_LV_230-200_0_4_node_26 | 0.4 | n |  | TRUE
26 | bus_LV_230-200_0_4_node_36 | 0.4 | n |  | TRUE
27 | bus_LV_230-200_0_4_node_46 | 0.4 | n |  | TRUE
28 | bus_LV_230-200_0_4_node_41 | 0.4 | n |  | TRUE
29 | bus_LV_230-200_0_4_node_33 | 0.4 | n |  | TRUE
30 | bus_LV_230-200_0_4_node_106 | 0.4 | n |  | TRUE
31 | bus_LV_230-200_0_4_node_129 | 0.4 | n |  | TRUE
32 | bus_LV_230-200_0_4_node_28 | 0.4 | n |  | TRUE
33 | bus_LV_230-200_0_4_node_64 | 0.4 | n |  | TRUE
34 | bus_LV_230-200_0_4_node_29 | 0.4 | n |  | TRUE
35 | bus_LV_230-200_0_4_node_91 | 0.4 | n |  | TRUE
36 | bus_LV_230-200_0_4_node_90 | 0.4 | n |  | TRUE
37 | bus_LV_230-200_0_4_node_30 | 0.4 | n |  | TRUE
38 | bus_LV_230-200_0_4_node_31 | 0.4 | n |  | TRUE
39 | bus_LV_230-200_0_4_node_66 | 0.4 | n |  | TRUE
40 | bus_LV_230-200_0_4_node_32 | 0.4 | n |  | TRUE
41 | bus_LV_230-200_0_4_node_111 | 0.4 | n |  | TRUE
42 | bus_LV_230-200_0_4_node_109 | 0.4 | n |  | TRUE
43 | bus_LV_230-200_0_4_node_34 | 0.4 | n |  | TRUE
44 | bus_LV_230-200_0_4_node_70 | 0.4 | n |  | TRUE
45 | bus_LV_230-200_0_4_node_105 | 0.4 | n |  | TRUE
46 | bus_LV_230-200_0_4_node_35 | 0.4 | n |  | TRUE
47 | bus_LV_230-200_0_4_node_73 | 0.4 | n |  | TRUE
48 | bus_LV_230-200_0_4_node_72 | 0.4 | n |  | TRUE
49 | bus_LV_230-200_0_4_node_92 | 0.4 | n |  | TRUE
50 | bus_LV_230-200_0_4_node_37 | 0.4 | n |  | TRUE
51 | bus_LV_230-200_0_4_node_93 | 0.4 | n |  | TRUE
52 | bus_LV_230-200_0_4_node_82 | 0.4 | n |  | TRUE
53 | bus_LV_230-200_0_4_node_81 | 0.4 | n |  | TRUE
54 | bus_LV_230-200_0_4_node_40 | 0.4 | n |  | TRUE
55 | bus_LV_230-200_0_4_node_21 | 0.4 | n |  | TRUE
56 | bus_LV_230-200_0_4_node_38 | 0.4 | n |  | TRUE
57 | bus_LV_230-200_0_4_node_39 | 0.4 | n |  | TRUE
58 | bus_LV_230-200_0_4_node_18 | 0.4 | n |  | TRUE
59 | bus_LV_230-200_0_4_node_19 | 0.4 | n |  | TRUE
60 | bus_LV_230-200_0_4_node_20 | 0.4 | n |  | TRUE
61 | bus_LV_230-200_0_4_node_22 | 0.4 | n |  | TRUE
62 | bus_LV_230-200_0_4_node_74 | 0.4 | n |  | TRUE
63 | bus_LV_230-200_0_4_node_65 | 0.4 | n |  | TRUE
64 | bus_LV_230-200_0_4_node_80 | 0.4 | n |  | TRUE
65 | bus_LV_230-200_0_4_node_61 | 0.4 | n |  | TRUE
66 | bus_LV_230-200_0_4_node_63 | 0.4 | n |  | TRUE
67 | bus_LV_230-200_0_4_node_59 | 0.4 | n |  | TRUE
68 | bus_LV_230-200_0_4_node_62 | 0.4 | n |  | TRUE
69 | bus_LV_230-200_0_4_node_68 | 0.4 | n |  | TRUE
70 | bus_LV_230-200_0_4_node_71 | 0.4 | n |  | TRUE
71 | bus_LV_230-200_0_4_node_67 | 0.4 | n |  | TRUE
72 | bus_LV_230-200_0_4_node_112 | 0.4 | n |  | TRUE
73 | bus_LV_230-200_0_4_node_79 | 0.4 | n |  | TRUE
74 | bus_LV_230-200_0_4_node_110 | 0.4 | n |  | TRUE
75 | bus_LV_230-200_0_4_node_53 | 0.4 | n |  | TRUE
76 | bus_LV_230-200_0_4_node_45 | 0.4 | n |  | TRUE
77 | bus_LV_230-200_0_4_node_48 | 0.4 | n |  | TRUE
78 | bus_LV_230-200_0_4_node_77 | 0.4 | n |  | TRUE
79 | bus_LV_230-200_0_4_node_78 | 0.4 | n |  | TRUE
80 | bus_LV_230-200_0_4_node_47 | 0.4 | n |  | TRUE
81 | bus_LV_230-200_0_4_node_98 | 0.4 | n |  | TRUE
82 | bus_LV_230-200_0_4_node_99 | 0.4 | n |  | TRUE
83 | bus_LV_230-200_0_4_node_95 | 0.4 | n |  | TRUE
84 | bus_LV_230-200_0_4_node_76 | 0.4 | n |  | TRUE
85 | bus_LV_230-200_0_4_node_126 | 0.4 | n |  | TRUE
86 | bus_LV_230-200_0_4_node_94 | 0.4 | n |  | TRUE
87 | bus_LV_230-200_0_4_node_96 | 0.4 | n |  | TRUE
88 | bus_LV_230-200_0_4_node_97 | 0.4 | n |  | TRUE
89 | bus_LV_230-200_0_4_node_49 | 0.4 | n |  | TRUE
90 | bus_LV_230-200_0_4_node_50 | 0.4 | n |  | TRUE
91 | bus_LV_230-200_0_4_node_51 | 0.4 | n |  | TRUE
92 | bus_LV_230-200_0_4_node_75 | 0.4 | n |  | TRUE
93 | bus_LV_230-200_0_4_node_54 | 0.4 | n |  | TRUE
94 | bus_LV_230-200_0_4_node_55 | 0.4 | n |  | TRUE
95 | bus_LV_230-200_0_4_node_56 | 0.4 | n |  | TRUE
96 | bus_LV_230-200_0_4_node_57 | 0.4 | n |  | TRUE
97 | bus_LV_230-200_0_4_node_58 | 0.4 | n |  | TRUE
98 | bus_LV_230-200_0_4_node_102 | 0.4 | n |  | TRUE
99 | bus_LV_230-200_0_4_node_103 | 0.4 | n |  | TRUE
100 | bus_LV_230-200_0_4_node_60 | 0.4 | n |  | TRUE
101 | bus_LV_230-200_0_4_node_83 | 0.4 | n |  | TRUE
102 | bus_LV_230-200_0_4_node_84 | 0.4 | n |  | TRUE
103 | bus_LV_230-200_0_4_node_85 | 0.4 | n |  | TRUE
104 | bus_LV_230-200_0_4_node_86 | 0.4 | n |  | TRUE
105 | bus_LV_230-200_0_4_node_87 | 0.4 | n |  | TRUE
106 | bus_LV_230-200_0_4_node_88 | 0.4 | n |  | TRUE
107 | bus_LV_230-200_0_4_node_89 | 0.4 | n |  | TRUE
108 | bus_LV_230-200_0_4_node_104 | 0.4 | n |  | TRUE
109 | bus_LV_230-200_0_4_node_115 | 0.4 | n |  | TRUE
110 | bus_LV_230-200_0_4_node_116 | 0.4 | n |  | TRUE
111 | bus_LV_230-200_0_4_node_100 | 0.4 | n |  | TRUE
112 | bus_LV_230-200_0_4_node_101 | 0.4 | n |  | TRUE
113 | bus_LV_230-200_0_4_node_127 | 0.4 | n |  | TRUE
114 | bus_LV_230-200_0_4_node_107 | 0.4 | n |  | TRUE
115 | bus_LV_230-200_0_4_node_124 | 0.4 | n |  | TRUE
116 | bus_LV_230-200_0_4_node_108 | 0.4 | n |  | TRUE
117 | bus_LV_230-200_0_4_node_118 | 0.4 | n |  | TRUE
118 | bus_LV_230-200_0_4_node_119 | 0.4 | n |  | TRUE
119 | bus_LV_230-200_0_4_node_120 | 0.4 | n |  | TRUE
120 | bus_LV_230-200_0_4_node_121 | 0.4 | n |  | TRUE
121 | bus_LV_230-200_0_4_node_122 | 0.4 | n |  | TRUE
122 | bus_LV_230-200_0_4_node_123 | 0.4 | n |  | TRUE
123 | bus_LV_230-200_0_4_node_128 | 0.4 | n |  | TRUE
124 | bus_MV_369_0_node_103 | 20 | n |  | TRUE

## load
| name | bus | p_mw | q_mvar | const_z_percent | const_i_percent | sn_mva | scaling | in_service | type
0 | LV_230-200_0_4_load_0 | 0 | 0.0003052 | 7.649e-05 | 0 | 0 |  | 1 | TRUE | wye
1 | LV_230-200_0_4_load_1 | 1 | 0.0011978 | 0.0003002 | 0 | 0 |  | 1 | TRUE | wye
2 | LV_230-200_0_4_load_3 | 2 | 0.0018321 | 0.00045916 | 0 | 0 |  | 1 | TRUE | wye
3 | LV_230-200_0_4_load_4 | 3 | 0.0036421 | 0.0009128 | 0 | 0 |  | 1 | TRUE | wye
4 | LV_230-200_0_4_load_5 | 7 | 0.014287 | 0.0035806 | 0 | 0 |  | 1 | TRUE | wye
5 | LV_230-200_0_4_load_8 | 10 | 0.0022133 | 0.0005547 | 0 | 0 |  | 1 | TRUE | wye
6 | LV_230-200_0_4_load_9 | 11 | 0.010445 | 0.0026177 | 0 | 0 |  | 1 | TRUE | wye
7 | LV_230-200_0_4_load_12 | 13 | 0.0022133 | 0.0005547 | 0 | 0 |  | 1 | TRUE | wye
8 | LV_230-200_0_4_load_15 | 14 | 0.0022133 | 0.0005547 | 0 | 0 |  | 1 | TRUE | wye
9 | LV_230-200_0_4_load_117 | 16 | 0.0016579 | 0.00041552 | 0 | 0 |  | 1 | TRUE | wye
10 | LV_230-200_0_4_load_130 | 18 | 0.00030442 | 7.6294e-05 | 0 | 0 |  | 1 | TRUE | wye
11 | LV_230-200_0_4_load_17 | 20 | 0.0022133 | 0.0005547 | 0 | 0 |  | 1 | TRUE | wye
12 | LV_230-200_0_4_load_23 | 21 | 0.0022119 | 0.00055436 | 0 | 0 |  | 1 | TRUE | wye
13 | LV_230-200_0_4_load_125 | 23 | 0.0016554 | 0.00041488 | 0 | 0 |  | 1 | TRUE | wye
14 | LV_230-200_0_4_load_113 | 24 | 0.0017246 | 0.00043223 | 0 | 0 |  | 1 | TRUE | wye
15 | LV_230-200_0_4_load_46 | 27 | 0.0059795 | 0.0014986 | 0 | 0 |  | 1 | TRUE | wye
16 | LV_230-200_0_4_load_41 | 28 | 0.0035516 | 0.00089012 | 0 | 0 |  | 1 | TRUE | wye
17 | LV_230-200_0_4_load_106 | 30 | 0.0061735 | 0.0015472 | 0 | 0 |  | 1 | TRUE | wye
18 | LV_230-200_0_4_load_129 | 31 | 0.0049458 | 0.0012395 | 0 | 0 |  | 1 | TRUE | wye
19 | LV_230-200_0_4_load_64 | 33 | 0.0060301 | 0.0015113 | 0 | 0 |  | 1 | TRUE | wye
20 | LV_230-200_0_4_load_91 | 35 | 0.0088656 | 0.0022219 | 0 | 0 |  | 1 | TRUE | wye
21 | LV_230-200_0_4_load_90 | 36 | 0.0096308 | 0.0024137 | 0 | 0 |  | 1 | TRUE | wye
22 | LV_230-200_0_4_load_66 | 39 | 0.0076016 | 0.0019051 | 0 | 0 |  | 1 | TRUE | wye
23 | LV_230-200_0_4_load_109 | 42 | 0.0078878 | 0.0019769 | 0 | 0 |  | 1 | TRUE | wye
24 | LV_230-200_0_4_load_105 | 45 | 0.0074939 | 0.0018781 | 0 | 0 |  | 1 | TRUE | wye
25 | LV_230-200_0_4_load_73 | 47 | 0.01031 | 0.002584 | 0 | 0 |  | 1 | TRUE | wye
26 | LV_230-200_0_4_load_72 | 48 | 0.012323 | 0.0030884 | 0 | 0 |  | 1 | TRUE | wye
27 | LV_230-200_0_4_load_92 | 49 | 0.0073026 | 0.0018302 | 0 | 0 |  | 1 | TRUE | wye
28 | LV_230-200_0_4_load_93 | 51 | 0.0068753 | 0.0017231 | 0 | 0 |  | 1 | TRUE | wye
29 | LV_230-200_0_4_load_82 | 52 | 0.0075377 | 0.0018891 | 0 | 0 |  | 1 | TRUE | wye
30 | LV_230-200_0_4_load_81 | 53 | 0.0075885 | 0.0019019 | 0 | 0 |  | 1 | TRUE | wye
31 | LV_230-200_0_4_load_40 | 54 | 0.002212 | 0.00055437 | 0 | 0 |  | 1 | TRUE | wye
32 | LV_230-200_0_4_load_21 | 55 | 0.0078883 | 0.001977 | 0 | 0 |  | 1 | TRUE | wye
33 | LV_230-200_0_4_load_39 | 57 | 0.00093215 | 0.00023362 | 0 | 0 |  | 1 | TRUE | wye
34 | LV_230-200_0_4_load_18 | 58 | 0.0023891 | 0.00059877 | 0 | 0 |  | 1 | TRUE | wye
35 | LV_230-200_0_4_load_19 | 59 | 0.0023892 | 0.0005988 | 0 | 0 |  | 1 | TRUE | wye
36 | LV_230-200_0_4_load_20 | 60 | 0.0023922 | 0.00059955 | 0 | 0 |  | 1 | TRUE | wye
37 | LV_230-200_0_4_load_22 | 61 | 0.0069376 | 0.0017387 | 0 | 0 |  | 1 | TRUE | wye
38 | LV_230-200_0_4_load_74 | 62 | 0.0067514 | 0.0016921 | 0 | 0 |  | 1 | TRUE | wye
39 | LV_230-200_0_4_load_65 | 63 | 0.0055996 | 0.0014034 | 0 | 0 |  | 1 | TRUE | wye
40 | LV_230-200_0_4_load_80 | 64 | 0.00094625 | 0.00023715 | 0 | 0 |  | 1 | TRUE | wye
41 | LV_230-200_0_4_load_63 | 66 | 0.0061625 | 0.0015445 | 0 | 0 |  | 1 | TRUE | wye
42 | LV_230-200_0_4_load_59 | 67 | 0.0073153 | 0.0018334 | 0 | 0 |  | 1 | TRUE | wye
43 | LV_230-200_0_4_load_62 | 68 | 0.0062981 | 0.0015785 | 0 | 0 |  | 1 | TRUE | wye
44 | LV_230-200_0_4_load_71 | 70 | 0.0075602 | 0.0018948 | 0 | 0 |  | 1 | TRUE | wye
45 | LV_230-200_0_4_load_112 | 72 | 0.0061845 | 0.00155 | 0 | 0 |  | 1 | TRUE | wye
46 | LV_230-200_0_4_load_79 | 73 | 0.010792 | 0.0027048 | 0 | 0 |  | 1 | TRUE | wye
47 | LV_230-200_0_4_load_110 | 74 | 0.0078623 | 0.0019705 | 0 | 0 |  | 1 | TRUE | wye
48 | LV_230-200_0_4_load_48 | 77 | 0.011488 | 0.0028792 | 0 | 0 |  | 1 | TRUE | wye
49 | LV_230-200_0_4_load_77 | 78 | 0.0089067 | 0.0022322 | 0 | 0 |  | 1 | TRUE | wye
50 | LV_230-200_0_4_load_99 | 82 | 0.0080215 | 0.0020104 | 0 | 0 |  | 1 | TRUE | wye
51 | LV_230-200_0_4_load_126 | 85 | 0.0019093 | 0.00047852 | 0 | 0 |  | 1 | TRUE | wye
52 | LV_230-200_0_4_load_97 | 88 | 0.0083803 | 0.0021003 | 0 | 0 |  | 1 | TRUE | wye
53 | LV_230-200_0_4_load_49 | 89 | 0.0067814 | 0.0016996 | 0 | 0 |  | 1 | TRUE | wye
54 | LV_230-200_0_4_load_50 | 90 | 0.0067814 | 0.0016996 | 0 | 0 |  | 1 | TRUE | wye
55 | LV_230-200_0_4_load_75 | 92 | 0.0066554 | 0.001668 | 0 | 0 |  | 1 | TRUE | wye
56 | LV_230-200_0_4_load_54 | 93 | 0.0036636 | 0.00091818 | 0 | 0 |  | 1 | TRUE | wye
57 | LV_230-200_0_4_load_55 | 94 | 0.0018822 | 0.00047173 | 0 | 0 |  | 1 | TRUE | wye
58 | LV_230-200_0_4_load_56 | 95 | 0.0019586 | 0.00049086 | 0 | 0 |  | 1 | TRUE | wye
59 | LV_230-200_0_4_load_57 | 96 | 0.003212 | 0.00080501 | 0 | 0 |  | 1 | TRUE | wye
60 | LV_230-200_0_4_load_58 | 97 | 0.0019092 | 0.00047848 | 0 | 0 |  | 1 | TRUE | wye
61 | LV_230-200_0_4_load_102 | 98 | 0.0017382 | 0.00043563 | 0 | 0 |  | 1 | TRUE | wye
62 | LV_230-200_0_4_load_103 | 99 | 0.0018394 | 0.000461 | 0 | 0 |  | 1 | TRUE | wye
63 | LV_230-200_0_4_load_60 | 100 | 0.0074998 | 0.0018796 | 0 | 0 |  | 1 | TRUE | wye
64 | LV_230-200_0_4_load_83 | 101 | 0.0020814 | 0.00052164 | 0 | 0 |  | 1 | TRUE | wye
65 | LV_230-200_0_4_load_84 | 102 | 0.0017736 | 0.00044449 | 0 | 0 |  | 1 | TRUE | wye
66 | LV_230-200_0_4_load_85 | 103 | 0.0017807 | 0.00044629 | 0 | 0 |  | 1 | TRUE | wye
67 | LV_230-200_0_4_load_86 | 104 | 0.00178 | 0.00044611 | 0 | 0 |  | 1 | TRUE | wye
68 | LV_230-200_0_4_load_87 | 105 | 0.0016959 | 0.00042503 | 0 | 0 |  | 1 | TRUE | wye
69 | LV_230-200_0_4_load_88 | 106 | 0.0017246 | 0.00043223 | 0 | 0 |  | 1 | TRUE | wye
70 | LV_230-200_0_4_load_89 | 107 | 0.0017073 | 0.00042789 | 0 | 0 |  | 1 | TRUE | wye
71 | LV_230-200_0_4_load_104 | 108 | 0.0018356 | 0.00046004 | 0 | 0 |  | 1 | TRUE | wye
72 | LV_230-200_0_4_load_116 | 110 | 0.011383 | 0.0028528 | 0 | 0 |  | 1 | TRUE | wye
73 | LV_230-200_0_4_load_101 | 112 | 0.0077943 | 0.0019534 | 0 | 0 |  | 1 | TRUE | wye
74 | LV_230-200_0_4_load_127 | 113 | 0.0064972 | 0.0016284 | 0 | 0 |  | 1 | TRUE | wye
75 | LV_230-200_0_4_load_124 | 115 | 0.0019735 | 0.0004946 | 0 | 0 |  | 1 | TRUE | wye
76 | LV_230-200_0_4_load_108 | 116 | 0.007932 | 0.001988 | 0 | 0 |  | 1 | TRUE | wye
77 | LV_230-200_0_4_load_118 | 117 | 0.0016396 | 0.00041091 | 0 | 0 |  | 1 | TRUE | wye
78 | LV_230-200_0_4_load_119 | 118 | 0.0017745 | 0.00044474 | 0 | 0 |  | 1 | TRUE | wye
79 | LV_230-200_0_4_load_120 | 119 | 0.0019997 | 0.00050118 | 0 | 0 |  | 1 | TRUE | wye
80 | LV_230-200_0_4_load_121 | 120 | 0.0067596 | 0.0016941 | 0 | 0 |  | 1 | TRUE | wye
81 | LV_230-200_0_4_load_122 | 121 | 0.0019497 | 0.00048864 | 0 | 0 |  | 1 | TRUE | wye
82 | LV_230-200_0_4_load_123 | 122 | 0.0016516 | 0.00041393 | 0 | 0 |  | 1 | TRUE | wye
83 | LV_230-200_0_4_load_128 | 123 | 0.0016189 | 0.00040575 | 0 | 0 |  | 1 | TRUE | wye

## ext_grid
| name | bus | vm_pu | va_degree | slack_weight | in_service
0 |  | 27 | 1 | 0 | 1 | TRUE

## line
| name | std_type | from_bus | to_bus | length_km | r_ohm_per_km | x_ohm_per_km | c_nf_per_km | g_us_per_km | max_i_ka | df | parallel | type | in_service
0 | LV_230-200_0_4_line_0 |  | 0 | 1 | 0.054586 | 0.125 | 0.08 | 261 | 0 | 0.364 | 1 | 1 | cs | TRUE
1 | LV_230-200_0_4_line_1 |  | 1 | 2 | 0.026537 | 0.125 | 0.08 | 261 | 0 | 0.364 | 1 | 1 | cs | TRUE
2 | LV_230-200_0_4_line_2 |  | 2 | 3 | 0.008734 | 0.125 | 0.08 | 261 | 0 | 0.364 | 1 | 1 | cs | TRUE
3 | LV_230-200_0_4_line_3 |  | 3 | 4 | 0.23877 | 0.125 | 0.08 | 261 | 0 | 0.364 | 1 | 1 | cs | TRUE
4 | LV_230-200_0_4_line_4 |  | 4 | 5 | 0.079094 | 0.125 | 0.08 | 261 | 0 | 0.364 | 1 | 2 | cs | TRUE
5 | LV_230-200_0_4_line_5 |  | 4 | 6 | 0.045223 | 0.125 | 0.08 | 261 | 0 | 0.364 | 1 | 1 | cs | TRUE
6 | LV_230-200_0_4_line_6 |  | 5 | 76 | 0.028735 | 0.125 | 0.08 | 261 | 0 | 0.364 | 1 | 1 | cs | TRUE
7 | LV_230-200_0_4_line_7 |  | 5 | 27 | 0.021885 | 0.125 | 0.08 | 261 | 0 | 0.364 | 1 | 2 | cs | TRUE
8 | LV_230-200_0_4_line_8 |  | 6 | 77 | 0.02409 | 0.125 | 0.08 | 261 | 0 | 0.364 | 1 | 1 | cs | TRUE
9 | LV_230-200_0_4_line_9 |  | 7 | 8 | 0.032404 | 0.125 | 0.08 | 261 | 0 | 0.364 | 1 | 1 | cs | TRUE
10 | LV_230-200_0_4_line_10 |  | 7 | 9 | 0.0016582 | 0.125 | 0.08 | 261 | 0 | 0.364 | 1 | 1 | cs | TRUE
11 | LV_230-200_0_4_line_11 |  | 8 | 10 | 0.040952 | 0.125 | 0.08 | 261 | 0 | 0.364 | 1 | 1 | cs | TRUE
12 | LV_230-200_0_4_line_12 |  | 8 | 11 | 0.0083286 | 0.125 | 0.08 | 261 | 0 | 0.364 | 1 | 1 | cs | TRUE
13 | LV_230-200_0_4_line_13 |  | 8 | 12 | 0.071872 | 0.125 | 0.08 | 261 | 0 | 0.364 | 1 | 1 | cs | TRUE
14 | LV_230-200_0_4_line_14 |  | 9 | 13 | 0.012844 | 0.125 | 0.08 | 261 | 0 | 0.364 | 1 | 1 | cs | TRUE
15 | LV_230-200_0_4_line_15 |  | 10 | 14 | 0.00013587 | 0.125 | 0.08 | 261 | 0 | 0.364 | 1 | 1 | cs | TRUE
16 | LV_230-200_0_4_line_16 |  | 12 | 18 | 0.005148 | 0.125 | 0.08 | 261 | 0 | 0.364 | 1 | 1 | cs | TRUE
17 | LV_230-200_0_4_line_17 |  | 12 | 19 | 0.020345 | 0.125 | 0.08 | 261 | 0 | 0.364 | 1 | 1 | cs | TRUE
18 | LV_230-200_0_4_line_18 |  | 13 | 20 | 0.0016737 | 0.125 | 0.08 | 261 | 0 | 0.364 | 1 | 1 | cs | TRUE
19 | LV_230-200_0_4_line_19 |  | 14 | 21 | 0.00013802 | 0.125 | 0.08 | 261 | 0 | 0.364 | 1 | 1 | cs | TRUE
20 | LV_230-200_0_4_line_20 |  | 15 | 16 | 0.027948 | 0.125 | 0.08 | 261 | 0 | 0.364 | 1 | 1 | cs | TRUE
21 | LV_230-200_0_4_line_21 |  | 15 | 17 | 0.027549 | 0.125 | 0.08 | 261 | 0 | 0.364 | 1 | 1 | cs | TRUE
22 | LV_230-200_0_4_line_22 |  | 16 | 23 | 0.0017076 | 0.125 | 0.08 | 261 | 0 | 0.364 | 1 | 1 | cs | TRUE
23 | LV_230-200_0_4_line_23 |  | 17 | 24 | 0.010303 | 0.125 | 0.08 | 261 | 0 | 0.364 | 1 | 1 | cs | TRUE
24 | LV_230-200_0_4_line_24 |  | 19 | 22 | 0.037318 | 0.125 | 0.08 | 261 | 0 | 0.364 | 1 | 1 | cs | TRUE
25 | LV_230-200_0_4_line_25 |  | 20 | 28 | 0.0050706 | 0.125 | 0.08 | 261 | 0 | 0.364 | 1 | 1 | cs | TRUE
26 | LV_230-200_0_4_line_26 |  | 21 | 55 | 0.026543 | 0.125 | 0.08 | 261 | 0 | 0.364 | 1 | 1 | cs | TRUE
27 | LV_230-200_0_4_line_27 |  | 22 | 56 | 0.051428 | 0.125 | 0.08 | 261 | 0 | 0.364 | 1 | 1 | cs | TRUE
28 | LV_230-200_0_4_line_28 |  | 22 | 57 | 0.0045185 | 0.125 | 0.08 | 261 | 0 | 0.364 | 1 | 1 | cs | TRUE
29 | LV_230-200_0_4_line_29 |  | 24 | 109 | 0.018615 | 0.125 | 0.08 | 261 | 0 | 0.364 | 1 | 1 | cs | TRUE
30 | LV_230-200_0_4_line_30 |  | 25 | 26 | 0.056958 | 0.125 | 0.08 | 261 | 0 | 0.364 | 1 | 2 | cs | TRUE
31 | LV_230-200_0_4_line_31 |  | 25 | 27 | 0.041047 | 0.125 | 0.08 | 261 | 0 | 0.364 | 1 | 2 | cs | TRUE
32 | LV_230-200_0_4_line_32 |  | 26 | 49 | 0.016074 | 0.125 | 0.08 | 261 | 0 | 0.364 | 1 | 1 | cs | TRUE
33 | LV_230-200_0_4_line_33 |  | 26 | 32 | 0.028235 | 0.125 | 0.08 | 261 | 0 | 0.364 | 1 | 2 | cs | TRUE
34 | LV_230-200_0_4_line_34 |  | 26 | 43 | 0.042324 | 0.125 | 0.08 | 261 | 0 | 0.364 | 1 | 1 | cs | TRUE
35 | LV_230-200_0_4_line_35 |  | 28 | 54 | 0.00093012 | 0.125 | 0.08 | 261 | 0 | 0.364 | 1 | 1 | cs | TRUE
36 | LV_230-200_0_4_line_36 |  | 29 | 30 | 0.011042 | 0.125 | 0.08 | 261 | 0 | 0.364 | 1 | 1 | cs | TRUE
37 | LV_230-200_0_4_line_37 |  | 29 | 31 | 0.013053 | 0.125 | 0.08 | 261 | 0 | 0.364 | 1 | 1 | cs | TRUE
38 | LV_230-200_0_4_line_38 |  | 30 | 44 | 0.011804 | 0.125 | 0.08 | 261 | 0 | 0.364 | 1 | 1 | cs | TRUE
39 | LV_230-200_0_4_line_39 |  | 32 | 33 | 0.0018404 | 0.125 | 0.08 | 261 | 0 | 0.364 | 1 | 2 | cs | TRUE
40 | LV_230-200_0_4_line_40 |  | 33 | 68 | 0.02192 | 0.125 | 0.08 | 261 | 0 | 0.364 | 1 | 2 | cs | TRUE
41 | LV_230-200_0_4_line_41 |  | 34 | 35 | 0.0061492 | 0.125 | 0.08 | 261 | 0 | 0.364 | 1 | 1 | cs | TRUE
42 | LV_230-200_0_4_line_42 |  | 34 | 36 | 0.011283 | 0.125 | 0.08 | 261 | 0 | 0.364 | 1 | 1 | cs | TRUE
43 | LV_230-200_0_4_line_43 |  | 35 | 38 | 0.032052 | 0.125 | 0.08 | 261 | 0 | 0.364 | 1 | 1 | cs | TRUE
44 | LV_230-200_0_4_line_44 |  | 37 | 38 | 0.063515 | 0.125 | 0.08 | 261 | 0 | 0.364 | 1 | 1 | cs | TRUE
45 | LV_230-200_0_4_line_45 |  | 37 | 39 | 0.018784 | 0.125 | 0.08 | 261 | 0 | 0.364 | 1 | 1 | cs | TRUE
46 | LV_230-200_0_4_line_46 |  | 39 | 71 | 0.0010625 | 0.125 | 0.08 | 261 | 0 | 0.364 | 1 | 1 | cs | TRUE
47 | LV_230-200_0_4_line_47 |  | 40 | 41 | 0.025416 | 0.125 | 0.08 | 261 | 0 | 0.364 | 1 | 1 | cs | TRUE
48 | LV_230-200_0_4_line_48 |  | 40 | 42 | 0.018667 | 0.125 | 0.08 | 261 | 0 | 0.364 | 1 | 1 | cs | TRUE
49 | LV_230-200_0_4_line_49 |  | 41 | 72 | 0.02294 | 0.125 | 0.08 | 261 | 0 | 0.364 | 1 | 1 | cs | TRUE
50 | LV_230-200_0_4_line_50 |  | 41 | 73 | 0.0068375 | 0.125 | 0.08 | 261 | 0 | 0.364 | 1 | 1 | cs | TRUE
51 | LV_230-200_0_4_line_51 |  | 42 | 74 | 0.023762 | 0.125 | 0.08 | 261 | 0 | 0.364 | 1 | 1 | cs | TRUE
52 | LV_230-200_0_4_line_52 |  | 43 | 44 | 0.001092 | 0.125 | 0.08 | 261 | 0 | 0.364 | 1 | 1 | cs | TRUE
53 | LV_230-200_0_4_line_53 |  | 43 | 45 | 0.0095169 | 0.125 | 0.08 | 261 | 0 | 0.364 | 1 | 1 | cs | TRUE
54 | LV_230-200_0_4_line_54 |  | 45 | 70 | 0.0075353 | 0.125 | 0.08 | 261 | 0 | 0.364 | 1 | 1 | cs | TRUE
55 | LV_230-200_0_4_line_55 |  | 46 | 47 | 0.04739 | 0.125 | 0.08 | 261 | 0 | 0.364 | 1 | 1 | cs | TRUE
56 | LV_230-200_0_4_line_56 |  | 46 | 48 | 0.029207 | 0.125 | 0.08 | 261 | 0 | 0.364 | 1 | 1 | cs | TRUE
57 | LV_230-200_0_4_line_57 |  | 47 | 75 | 0.020958 | 0.125 | 0.08 | 261 | 0 | 0.364 | 1 | 1 | cs | TRUE
58 | LV_230-200_0_4_line_58 |  | 49 | 50 | 0.012988 | 0.125 | 0.08 | 261 | 0 | 0.364 | 1 | 1 | cs | TRUE
59 | LV_230-200_0_4_line_59 |  | 50 | 51 | 0.0092535 | 0.125 | 0.08 | 261 | 0 | 0.364 | 1 | 1 | cs | TRUE
60 | LV_230-200_0_4_line_60 |  | 52 | 53 | 0.021359 | 0.125 | 0.08 | 261 | 0 | 0.364 | 1 | 1 | cs | TRUE
61 | LV_230-200_0_4_line_61 |  | 53 | 64 | 0.016367 | 0.125 | 0.08 | 261 | 0 | 0.364 | 1 | 1 | cs | TRUE
62 | LV_230-200_0_4_line_62 |  | 55 | 59 | 0.048182 | 0.125 | 0.08 | 261 | 0 | 0.364 | 1 | 1 | cs | TRUE
63 | LV_230-200_0_4_line_63 |  | 56 | 62 | 0.016468 | 0.125 | 0.08 | 261 | 0 | 0.364 | 1 | 1 | cs | TRUE
64 | LV_230-200_0_4_line_64 |  | 56 | 63 | 0.0046132 | 0.125 | 0.08 | 261 | 0 | 0.364 | 1 | 1 | cs | TRUE
65 | LV_230-200_0_4_line_65 |  | 57 | 64 | 0.0090613 | 0.125 | 0.08 | 261 | 0 | 0.364 | 1 | 1 | cs | TRUE
66 | LV_230-200_0_4_line_66 |  | 58 | 59 | 0.00082629 | 0.125 | 0.08 | 261 | 0 | 0.364 | 1 | 1 | cs | TRUE
67 | LV_230-200_0_4_line_67 |  | 58 | 60 | 0.00082324 | 0.125 | 0.08 | 261 | 0 | 0.364 | 1 | 1 | cs | TRUE
68 | LV_230-200_0_4_line_68 |  | 60 | 61 | 0.021088 | 0.125 | 0.08 | 261 | 0 | 0.364 | 1 | 1 | cs | TRUE
69 | LV_230-200_0_4_line_69 |  | 63 | 66 | 0.018169 | 0.125 | 0.08 | 261 | 0 | 0.364 | 1 | 2 | cs | TRUE
70 | LV_230-200_0_4_line_70 |  | 65 | 66 | 0.020997 | 0.125 | 0.08 | 261 | 0 | 0.364 | 1 | 2 | cs | TRUE
71 | LV_230-200_0_4_line_71 |  | 65 | 67 | 0.0095233 | 0.125 | 0.08 | 261 | 0 | 0.364 | 1 | 2 | cs | TRUE
72 | LV_230-200_0_4_line_72 |  | 67 | 100 | 0.019004 | 0.125 | 0.08 | 261 | 0 | 0.364 | 1 | 2 | cs | TRUE
73 | LV_230-200_0_4_line_73 |  | 68 | 100 | 0.0109 | 0.125 | 0.08 | 261 | 0 | 0.364 | 1 | 2 | cs | TRUE
74 | LV_230-200_0_4_line_74 |  | 69 | 70 | 0.0013443 | 0.125 | 0.08 | 261 | 0 | 0.364 | 1 | 1 | cs | TRUE
75 | LV_230-200_0_4_line_75 |  | 69 | 71 | 0.020138 | 0.125 | 0.08 | 261 | 0 | 0.364 | 1 | 1 | cs | TRUE
76 | LV_230-200_0_4_line_76 |  | 72 | 75 | 0.017354 | 0.125 | 0.08 | 261 | 0 | 0.364 | 1 | 1 | cs | TRUE
77 | LV_230-200_0_4_line_77 |  | 74 | 79 | 0.0018965 | 0.125 | 0.08 | 261 | 0 | 0.364 | 1 | 1 | cs | TRUE
78 | LV_230-200_0_4_line_78 |  | 75 | 91 | 0.033957 | 0.125 | 0.08 | 261 | 0 | 0.364 | 1 | 1 | cs | TRUE
79 | LV_230-200_0_4_line_79 |  | 76 | 78 | 0.00193 | 0.125 | 0.08 | 261 | 0 | 0.364 | 1 | 1 | cs | TRUE
80 | LV_230-200_0_4_line_80 |  | 76 | 79 | 0.013312 | 0.125 | 0.08 | 261 | 0 | 0.364 | 1 | 1 | cs | TRUE
81 | LV_230-200_0_4_line_81 |  | 77 | 83 | 0.016388 | 0.125 | 0.08 | 261 | 0 | 0.364 | 1 | 1 | cs | TRUE
82 | LV_230-200_0_4_line_82 |  | 78 | 84 | 0.0089974 | 0.125 | 0.08 | 261 | 0 | 0.364 | 1 | 1 | cs | TRUE
83 | LV_230-200_0_4_line_83 |  | 80 | 81 | 0.036381 | 0.125 | 0.08 | 261 | 0 | 0.364 | 1 | 1 | cs | TRUE
84 | LV_230-200_0_4_line_84 |  | 80 | 82 | 0.018896 | 0.125 | 0.08 | 261 | 0 | 0.364 | 1 | 1 | cs | TRUE
85 | LV_230-200_0_4_line_85 |  | 81 | 85 | 0.015822 | 0.125 | 0.08 | 261 | 0 | 0.364 | 1 | 1 | cs | TRUE
86 | LV_230-200_0_4_line_86 |  | 81 | 86 | 0.075991 | 0.125 | 0.08 | 261 | 0 | 0.364 | 1 | 1 | cs | TRUE
87 | LV_230-200_0_4_line_87 |  | 82 | 87 | 0.027531 | 0.125 | 0.08 | 261 | 0 | 0.364 | 1 | 1 | cs | TRUE
88 | LV_230-200_0_4_line_88 |  | 83 | 87 | 0.027932 | 0.125 | 0.08 | 261 | 0 | 0.364 | 1 | 1 | cs | TRUE
89 | LV_230-200_0_4_line_89 |  | 83 | 88 | 0.015118 | 0.125 | 0.08 | 261 | 0 | 0.364 | 1 | 1 | cs | TRUE
90 | LV_230-200_0_4_line_90 |  | 84 | 92 | 0.011753 | 0.125 | 0.08 | 261 | 0 | 0.364 | 1 | 1 | cs | TRUE
91 | LV_230-200_0_4_line_91 |  | 85 | 115 | 0.0070629 | 0.125 | 0.08 | 261 | 0 | 0.364 | 1 | 1 | cs | TRUE
92 | LV_230-200_0_4_line_92 |  | 86 | 109 | 0.003331 | 0.125 | 0.08 | 261 | 0 | 0.364 | 1 | 1 | cs | TRUE
93 | LV_230-200_0_4_line_93 |  | 86 | 106 | 0.017949 | 0.125 | 0.08 | 261 | 0 | 0.364 | 1 | 1 | cs | TRUE
94 | LV_230-200_0_4_line_94 |  | 87 | 111 | 0.030254 | 0.125 | 0.08 | 261 | 0 | 0.364 | 1 | 1 | cs | TRUE
95 | LV_230-200_0_4_line_95 |  | 88 | 112 | 0.030844 | 0.125 | 0.08 | 261 | 0 | 0.364 | 1 | 1 | cs | TRUE
96 | LV_230-200_0_4_line_96 |  | 89 | 90 | 0.021364 | 0.125 | 0.08 | 261 | 0 | 0.364 | 1 | 1 | cs | TRUE
97 | LV_230-200_0_4_line_97 |  | 90 | 91 | 0.015117 | 0.125 | 0.08 | 261 | 0 | 0.364 | 1 | 1 | cs | TRUE
98 | LV_230-200_0_4_line_98 |  | 93 | 94 | 0.0084449 | 0.125 | 0.08 | 261 | 0 | 0.364 | 1 | 1 | cs | TRUE
99 | LV_230-200_0_4_line_99 |  | 93 | 95 | 0.0076021 | 0.125 | 0.08 | 261 | 0 | 0.364 | 1 | 1 | cs | TRUE
100 | LV_230-200_0_4_line_100 |  | 94 | 96 | 0.0091827 | 0.125 | 0.08 | 261 | 0 | 0.364 | 1 | 1 | cs | TRUE
101 | LV_230-200_0_4_line_101 |  | 95 | 97 | 0.0056006 | 0.125 | 0.08 | 261 | 0 | 0.364 | 1 | 1 | cs | TRUE
102 | LV_230-200_0_4_line_102 |  | 97 | 98 | 0.0062313 | 0.125 | 0.08 | 261 | 0 | 0.364 | 1 | 1 | cs | TRUE
103 | LV_230-200_0_4_line_103 |  | 98 | 99 | 0.0027898 | 0.125 | 0.08 | 261 | 0 | 0.364 | 1 | 1 | cs | TRUE
104 | LV_230-200_0_4_line_104 |  | 99 | 108 | 0.0060805 | 0.125 | 0.08 | 261 | 0 | 0.364 | 1 | 1 | cs | TRUE
105 | LV_230-200_0_4_line_105 |  | 101 | 102 | 0.0033269 | 0.125 | 0.08 | 261 | 0 | 0.364 | 1 | 1 | cs | TRUE
106 | LV_230-200_0_4_line_106 |  | 101 | 103 | 0.0085495 | 0.125 | 0.08 | 261 | 0 | 0.364 | 1 | 1 | cs | TRUE
107 | LV_230-200_0_4_line_107 |  | 102 | 104 | 0.0064647 | 0.125 | 0.08 | 261 | 0 | 0.364 | 1 | 1 | cs | TRUE
108 | LV_230-200_0_4_line_108 |  | 103 | 105 | 0.0020425 | 0.125 | 0.08 | 261 | 0 | 0.364 | 1 | 1 | cs | TRUE
109 | LV_230-200_0_4_line_109 |  | 104 | 106 | 0.0024993 | 0.125 | 0.08 | 261 | 0 | 0.364 | 1 | 1 | cs | TRUE
110 | LV_230-200_0_4_line_110 |  | 105 | 107 | 0.0059333 | 0.125 | 0.08 | 261 | 0 | 0.364 | 1 | 1 | cs | TRUE
111 | LV_230-200_0_4_line_111 |  | 107 | 108 | 0.0031086 | 0.125 | 0.08 | 261 | 0 | 0.364 | 1 | 1 | cs | TRUE
112 | LV_230-200_0_4_line_112 |  | 109 | 110 | 0.026077 | 0.125 | 0.08 | 261 | 0 | 0.364 | 1 | 1 | cs | TRUE
113 | LV_230-200_0_4_line_113 |  | 111 | 113 | 0.016215 | 0.125 | 0.08 | 261 | 0 | 0.364 | 1 | 1 | cs | TRUE
114 | LV_230-200_0_4_line_114 |  | 112 | 114 | 0.016249 | 0.125 | 0.08 | 261 | 0 | 0.364 | 1 | 1 | cs | TRUE
115 | LV_230-200_0_4_line_115 |  | 114 | 116 | 0.016169 | 0.125 | 0.08 | 261 | 0 | 0.364 | 1 | 1 | cs | TRUE
116 | LV_230-200_0_4_line_116 |  | 115 | 121 | 0.011983 | 0.125 | 0.08 | 261 | 0 | 0.364 | 1 | 1 | cs | TRUE
117 | LV_230-200_0_4_line_117 |  | 117 | 118 | 0.0074825 | 0.125 | 0.08 | 261 | 0 | 0.364 | 1 | 1 | cs | TRUE
118 | LV_230-200_0_4_line_118 |  | 117 | 119 | 0.011796 | 0.125 | 0.08 | 261 | 0 | 0.364 | 1 | 1 | cs | TRUE
119 | LV_230-200_0_4_line_119 |  | 118 | 120 | 0.0032417 | 0.125 | 0.08 | 261 | 0 | 0.364 | 1 | 1 | cs | TRUE
120 | LV_230-200_0_4_line_120 |  | 119 | 121 | 0.0072854 | 0.125 | 0.08 | 261 | 0 | 0.364 | 1 | 1 | cs | TRUE
121 | LV_230-200_0_4_line_121 |  | 120 | 122 | 0.0082504 | 0.125 | 0.08 | 261 | 0 | 0.364 | 1 | 1 | cs | TRUE
122 | LV_230-200_0_4_line_122 |  | 122 | 123 | 0.0037392 | 0.125 | 0.08 | 261 | 0 | 0.364 | 1 | 1 | cs | TRUE

## trafo
| name | std_type | hv_bus | lv_bus | sn_mva | vn_hv_kv | vn_lv_kv | vk_percent | vkr_percent | pfe_kw | i0_percent | shift_degree | tap_side | tap_neutral | tap_min | tap_max | tap_step_percent | tap_step_degree | tap_pos | tap_phase_shifter | parallel | df | in_service
0 | LV_230-200_0_4_trafo_46 | 0.63 MVA 20/0.4 kV | 124 | 27 | 0.63 | 20 | 0.4 | 6 | 1.206 | 1.65 | 0.2619 | 150 | hv | 0 | -2 | 2 | 2.5 | 0 | 0 | FALSE | 1 | 1 | TRUE

## line_geodata
| x0 | y0 | x1 | y1 | x2 | y2 | x3 | y3 | x4 | y4 | x5 | y5 | x6 | y6 | x7 | y7 | x8 | y8 | x9 | y9
0 | 2698631.5969 | 1264161.3757 | 2698636.4075 | 1264132.3783 | 2698640.8161 | 1264124.145 | 2698645.0152 | 1264118.9886 | 2698652.9645 | 1264114.3507 | 2698652.9645 | 1264114.3507
1 | 2698679.2162 | 1264117.9917 | 2698679.2162 | 1264117.9917 | 2698664.8052 | 1264115.3157 | 2698652.9645 | 1264114.3507
2 | 2698679.2162 | 1264117.9917 | 2698687.9403 | 1264118.408
3 | 2698922.8266 | 1264080.0193 | 2698909.0405 | 1264081.868 | 2698766.7457 | 1264110.0686 | 2698717.5734 | 1264119.8223 | 2698687.9403 | 1264118.408
4 | 2699000.4971 | 1264063.9614 | 2698993.4232 | 1264065.333 | 2698985.5182 | 1264066.8575 | 2698968.6061 | 1264070.0326 | 2698922.8266 | 1264080.0193
5 | 2698932.4629 | 1264035.8329 | 2698929.2376 | 1264050.302 | 2698922.8266 | 1264080.0193
6 | 2698996.4198 | 1264092.4055 | 2699000.4971 | 1264063.9614
7 | 2699000.4971 | 1264063.9614 | 2699006.9732 | 1264062.7466 | 2699022.0088 | 1264059.9343
8 | 2698932.4629 | 1264035.8329 | 2698908.3748 | 1264035.562
9 | 2699077.2275 | 1263896.8861 | 2699080.3391 | 1263894.1694 | 2699092.4165 | 1263868.605
10 | 2699093.1248 | 1263867.1057 | 2699092.4165 | 1263868.605
11 | 2699077.2275 | 1263896.8861 | 2699075.4711 | 1263892.4642 | 2699072.1226 | 1263887.2927 | 2699068.658 | 1263883.2091 | 2699064.9086 | 1263879.9324 | 2699059.2652 | 1263876.4016 | 2699048.0778 | 1263869.6992
12 | 2699077.2275 | 1263896.8861 | 2699078.4897 | 1263903.8241 | 2699078.5236 | 1263905.1004
13 | 2699065.5603 | 1263966.4259 | 2699067.0141 | 1263952.9502 | 2699073.9876 | 1263910.3986 | 2699073.5348 | 1263900.1158 | 2699077.2275 | 1263896.8861
14 | 2699093.1248 | 1263867.1057 | 2699099.5789 | 1263856.0008
15 | 2699047.9612 | 1263869.6293 | 2699048.0778 | 1263869.6992
16 | 2699060.4148 | 1263965.9949 | 2699065.5603 | 1263966.4259
17 | 2699065.5603 | 1263966.4259 | 2699064.7596 | 1263982.2812 | 2699069.2232 | 1263982.0446
18 | 2699100.4754 | 1263854.591 | 2699100.1527 | 1263855.0135 | 2699099.5789 | 1263856.0008
19 | 2699047.8428 | 1263869.5584 | 2699047.9612 | 1263869.6293
20 | 2699009.1464 | 1263851.2304 | 2698981.833 | 1263845.3069
21 | 2699009.1464 | 1263851.2304 | 2699007.7327 | 1263852.8748 | 2699005.9344 | 1263854.5461 | 2699004.1674 | 1263855.6952 | 2699002.4731 | 1263857.0013 | 2699000.8401 | 1263858.6976 | 2698992.5658 | 1263872.804
22 | 2698980.1642 | 1263844.945 | 2698981.833 | 1263845.3069
23 | 2698992.5658 | 1263872.804 | 2698987.8499 | 1263881.9646
24 | 2699098.6548 | 1263971.7292 | 2699097.7695 | 1263980.4994 | 2699069.2232 | 1263982.0446
25 | 2699100.4754 | 1263854.591 | 2699103.5534 | 1263850.5614
26 | 2699047.8428 | 1263869.5584 | 2699025.0732 | 1263855.9168
27 | 2699136.5625 | 1263994.5723 | 2699127.2817 | 1263994.5723 | 2699113.0736 | 1263982.9357 | 2699112.9169 | 1263973.4141 | 2699098.6548 | 1263971.7292
28 | 2699098.6548 | 1263971.7292 | 2699099.1112 | 1263967.2338
29 | 2698979.3734 | 1263898.5378 | 2698980.6523 | 1263895.9459 | 2698987.8499 | 1263881.9646
30 | 2699062.3564 | 1264052.3877 | 2699062.293 | 1264059.3146 | 2699061.8866 | 1264068.7267 | 2699066.3957 | 1264068.9135 | 2699095.9792 | 1264070.1769 | 2699101.2333 | 1264066.3729
31 | 2699062.3564 | 1264052.3877 | 2699022.0088 | 1264059.9343
32 | 2699101.2333 | 1264066.3729 | 2699117.3075 | 1264066.3719
33 | 2699101.2333 | 1264066.3729 | 2699101.395 | 1264049.0946 | 2699090.44 | 1264049.2112
34 | 2699101.2333 | 1264066.3729 | 2699101.101 | 1264080.549 | 2699100.7558 | 1264091.6969 | 2699098.4921 | 1264108.5396
35 | 2699103.5534 | 1263850.5614 | 2699104.1179 | 1263849.8222
36 | 2699122.1435 | 1264112.2613 | 2699111.2353 | 1264110.5465
37 | 2699122.1435 | 1264112.2613 | 2699120.6056 | 1264125.2231
38 | 2699099.574 | 1264108.7134 | 2699111.2353 | 1264110.5465
39 | 2699090.44 | 1264049.2112 | 2699090.4425 | 1264047.3708
40 | 2699090.4425 | 1264047.3708 | 2699090.4718 | 1264025.4504
41 | 2699079.2309 | 1264186.2255 | 2699076.0073 | 1264182.6018 | 2699074.7202 | 1264182.425
42 | 2699079.2309 | 1264186.2255 | 2699077.7749 | 1264197.4142
43 | 2699042.9693 | 1264178.0446 | 2699061.1568 | 1264180.5514 | 2699067.3419 | 1264181.4112 | 2699074.7202 | 1264182.425
44 | 2699083.6436 | 1264155.7743 | 2699046.9886 | 1264151.7235 | 2699045.9259 | 1264156.6987 | 2699042.9693 | 1264178.0446
45 | 2699083.6436 | 1264155.7743 | 2699085.7248 | 1264137.1063
46 | 2699085.8425 | 1264136.0504 | 2699085.7248 | 1264137.1063
47 | 2699046.8 | 1264125.6766 | 2699049.7032 | 1264116.5066 | 2699052.0662 | 1264107.661 | 2699053.4182 | 1264101.1561
48 | 2699053.4182 | 1264101.1561 | 2699034.9992 | 1264098.1218
49 | 2699046.8 | 1264125.6766 | 2699044.8669 | 1264131.3489 | 2699041.0244 | 1264141.7265 | 2699039.4987 | 1264146.4604 | 2699039.2653 | 1264147.3374
50 | 2699046.8 | 1264125.6766 | 2699040.9014 | 1264124.7993 | 2699041.007 | 1264123.9317
51 | 2699034.9992 | 1264098.1218 | 2699011.5533 | 1264094.2593
52 | 2699099.574 | 1264108.7134 | 2699098.4921 | 1264108.5396
53 | 2699098.4921 | 1264108.5396 | 2699089.0681 | 1264107.2139
54 | 2699089.0681 | 1264107.2139 | 2699088.2265 | 1264114.7021
55 | 2699026.7191 | 1264232.0839 | 2699030.3512 | 1264206.3901 | 2699033.2671 | 1264185.1487
56 | 2699026.7191 | 1264232.0839 | 2698997.7372 | 1264228.4654
57 | 2699036.1173 | 1264164.3853 | 2699033.2671 | 1264185.1487
58 | 2699130.2956 | 1264066.3711 | 2699117.3075 | 1264066.3719
59 | 2699130.2956 | 1264066.3711 | 2699139.5492 | 1264066.3762
60 | 2699137.5425 | 1263954.2519 | 2699137.3367 | 1263954.2631 | 2699116.302 | 1263956.4933
61 | 2699100.0264 | 1263958.2188 | 2699116.302 | 1263956.4933
62 | 2699032.0847 | 1263817.1459 | 2699031.4524 | 1263817.9654 | 2699026.1666 | 1263825.9056 | 2699018.3867 | 1263837.4738 | 2699015.9496 | 1263841.7476 | 2699015.3469 | 1263844.8957 | 2699015.9792 | 1263848.0756 | 2699017.8317 | 1263851.2648 | 2699021.0932 | 1263853.5324 | 2699025.0732 | 1263855.9168
63 | 2699136.5625 | 1263994.5723 | 2699136.6157 | 1263978.1047
64 | 2699136.5625 | 1263994.5723 | 2699136.5079 | 1263999.1852
65 | 2699100.0264 | 1263958.2188 | 2699100.0264 | 1263958.2188 | 2699099.1112 | 1263967.2338
66 | 2699032.5895 | 1263816.4917 | 2699032.0847 | 1263817.1459
67 | 2699033.0924 | 1263815.8399 | 2699032.5895 | 1263816.4917
68 | 2699033.0924 | 1263815.8399 | 2699040.9396 | 1263805.6696 | 2699046.2867 | 1263799.3971
69 | 2699136.2932 | 1264017.3533 | 2699136.2932 | 1264017.3533 | 2699136.5079 | 1263999.1852
70 | 2699115.3039 | 1264017.9353 | 2699136.2932 | 1264017.3533
71 | 2699115.3039 | 1264017.9353 | 2699115.2391 | 1264014.1644 | 2699109.4878 | 1264014.254
72 | 2699109.4878 | 1264014.254 | 2699090.4864 | 1264014.55 | 2699090.4864 | 1264014.55
73 | 2699090.4864 | 1264014.55 | 2699090.4718 | 1264025.4504
74 | 2699088.0764 | 1264116.0379 | 2699088.2265 | 1264114.7021
75 | 2699085.8425 | 1264136.0504 | 2699088.0764 | 1264116.0379
76 | 2699036.1173 | 1264164.3853 | 2699038.108 | 1264151.6859 | 2699039.2653 | 1264147.3374
77 | 2699009.682 | 1264093.951 | 2699011.5533 | 1264094.2593
78 | 2699002.4653 | 1264159.1508 | 2699036.1173 | 1264164.3853
79 | 2698996.4198 | 1264092.4055 | 2698996.1974 | 1264094.3226
80 | 2698996.4198 | 1264092.4055 | 2699009.682 | 1264093.951
81 | 2698891.988 | 1264035.3778 | 2698908.3748 | 1264035.562
82 | 2698995.1607 | 1264103.2601 | 2698996.1974 | 1264094.3226
83 | 2698938.9383 | 1264006.7728 | 2698949.4277 | 1263971.9306
84 | 2698938.9383 | 1264006.7728 | 2698920.0439 | 1264007.0494
85 | 2698949.4277 | 1263971.9306 | 2698933.6056 | 1263971.9159
86 | 2698949.4277 | 1263971.9306 | 2698953.8916 | 1263959.0836 | 2698963.8602 | 1263932.8621 | 2698968.2814 | 1263922.5609 | 2698977.922 | 1263901.5382
87 | 2698892.5156 | 1264007.4524 | 2698920.0439 | 1264007.0494
88 | 2698891.988 | 1264035.3778 | 2698892.5156 | 1264007.4524
89 | 2698891.988 | 1264035.3778 | 2698876.8707 | 1264035.2762
90 | 2698995.1607 | 1264103.2601 | 2698993.8084 | 1264114.9353
91 | 2698926.5427 | 1263971.9094 | 2698933.6056 | 1263971.9159
92 | 2698977.922 | 1263901.5382 | 2698979.3734 | 1263898.5378
93 | 2698977.922 | 1263901.5382 | 2698961.2179 | 1263894.9699
94 | 2698892.5156 | 1264007.4524 | 2698862.1708 | 1264007.5451
95 | 2698846.0278 | 1264035.0689 | 2698876.8707 | 1264035.2762
96 | 2698966.1973 | 1264155.2122 | 2698987.4369 | 1264157.5187
97 | 2699002.4653 | 1264159.1508 | 2698987.4369 | 1264157.5187
98 | 2698925.1648 | 1263932.2586 | 2698919.6764 | 1263938.6768
99 | 2698924.6138 | 1263924.6764 | 2698925.1648 | 1263932.2586 | 2698925.1648 | 1263932.2586
100 | 2698913.7086 | 1263945.6558 | 2698919.6764 | 1263938.6768
101 | 2698926.5952 | 1263919.507 | 2698926.0306 | 1263920.1409 | 2698924.6138 | 1263924.6764 | 2698924.6138 | 1263924.6764
102 | 2698926.5952 | 1263919.507 | 2698930.7401 | 1263914.8542
103 | 2698930.7401 | 1263914.8542 | 2698932.5958 | 1263912.7711
104 | 2698932.5958 | 1263912.7711 | 2698936.6404 | 1263908.2309
105 | 2698949.7004 | 1263893.5705 | 2698952.8546 | 1263892.5127
106 | 2698949.7004 | 1263893.5705 | 2698949.7004 | 1263893.5705 | 2698944.0135 | 1263899.9542
107 | 2698952.8546 | 1263892.5127 | 2698953.9958 | 1263892.13 | 2698958.892 | 1263894.0553
108 | 2698942.6549 | 1263901.4793 | 2698944.0135 | 1263899.9542
109 | 2698961.2179 | 1263894.9699 | 2698958.892 | 1263894.0553
110 | 2698938.7082 | 1263905.9097 | 2698942.6549 | 1263901.4793
111 | 2698936.6404 | 1263908.2309 | 2698938.7082 | 1263905.9097
112 | 2698979.3734 | 1263898.5378 | 2699004.8477 | 1263904.1133
113 | 2698862.1257 | 1263991.331 | 2698862.1708 | 1264007.5451
114 | 2698829.7796 | 1264034.9597 | 2698846.0278 | 1264035.0689
115 | 2698829.7796 | 1264034.9597 | 2698813.6106 | 1264034.8917
116 | 2698914.5598 | 1263971.8982 | 2698926.5427 | 1263971.9094
117 | 2698895.4781 | 1263971.8805 | 2698887.9955 | 1263971.8736
118 | 2698895.4781 | 1263971.8805 | 2698907.2744 | 1263971.8915
119 | 2698884.7539 | 1263971.8706 | 2698887.9955 | 1263971.8736
120 | 2698914.5598 | 1263971.8982 | 2698907.2744 | 1263971.8915
121 | 2698884.7539 | 1263971.8706 | 2698876.5035 | 1263971.8629
122 | 2698872.7644 | 1263971.8594 | 2698876.5035 | 1263971.8629

## bus_geodata
| x | y | coords
0 | 2698631.5969 | 1264161.3757
1 | 2698652.9645 | 1264114.3507
2 | 2698679.2162 | 1264117.9917
3 | 2698687.9403 | 1264118.408
4 | 2698922.8266 | 1264080.0193
5 | 2699000.4971 | 1264063.9614
6 | 2698932.4629 | 1264035.8329
7 | 2699092.4165 | 1263868.605
8 | 2699077.2275 | 1263896.8861
9 | 2699093.1248 | 1263867.1057
10 | 2699048.0778 | 1263869.6992
11 | 2699078.5236 | 1263905.1004
12 | 2699065.5603 | 1263966.4259
13 | 2699099.5789 | 1263856.0008
14 | 2699047.9612 | 1263869.6293
15 | 2699009.1464 | 1263851.2304
16 | 2698981.833 | 1263845.3069
17 | 2698992.5658 | 1263872.804
18 | 2699060.4148 | 1263965.9949
19 | 2699069.2232 | 1263982.0446
20 | 2699100.4754 | 1263854.591
21 | 2699047.8428 | 1263869.5584
22 | 2699098.6548 | 1263971.7292
23 | 2698980.1642 | 1263844.945
24 | 2698987.8499 | 1263881.9646
25 | 2699062.3564 | 1264052.3877
26 | 2699101.2333 | 1264066.3729
27 | 2699022.0088 | 1264059.9343
28 | 2699103.5534 | 1263850.5614
29 | 2699122.1435 | 1264112.2613
30 | 2699111.2353 | 1264110.5465
31 | 2699120.6056 | 1264125.2231
32 | 2699090.44 | 1264049.2112
33 | 2699090.4425 | 1264047.3708
34 | 2699079.2309 | 1264186.2255
35 | 2699074.7202 | 1264182.425
36 | 2699077.7749 | 1264197.4142
37 | 2699083.6436 | 1264155.7743
38 | 2699042.9693 | 1264178.0446
39 | 2699085.7248 | 1264137.1063
40 | 2699053.4182 | 1264101.1561
41 | 2699046.8 | 1264125.6766
42 | 2699034.9992 | 1264098.1218
43 | 2699098.4921 | 1264108.5396
44 | 2699099.574 | 1264108.7134
45 | 2699089.0681 | 1264107.2139
46 | 2699026.7191 | 1264232.0838
47 | 2699033.2671 | 1264185.1487
48 | 2698997.7372 | 1264228.4654
49 | 2699117.3075 | 1264066.3719
50 | 2699130.2956 | 1264066.3711
51 | 2699139.5492 | 1264066.3762
52 | 2699137.5425 | 1263954.2519
53 | 2699116.302 | 1263956.4933
54 | 2699104.1179 | 1263849.8222
55 | 2699025.0732 | 1263855.9168
56 | 2699136.5625 | 1263994.5723
57 | 2699099.1112 | 1263967.2338
58 | 2699032.5895 | 1263816.4917
59 | 2699032.0847 | 1263817.1459
60 | 2699033.0924 | 1263815.8399
61 | 2699046.2867 | 1263799.3971
62 | 2699136.6157 | 1263978.1047
63 | 2699136.5079 | 1263999.1852
64 | 2699100.0264 | 1263958.2188
65 | 2699115.3039 | 1264017.9353
66 | 2699136.2932 | 1264017.3533
67 | 2699109.4878 | 1264014.254
68 | 2699090.4718 | 1264025.4504
69 | 2699088.0764 | 1264116.0379
70 | 2699088.2265 | 1264114.7021
71 | 2699085.8425 | 1264136.0504
72 | 2699039.2653 | 1264147.3374
73 | 2699041.007 | 1264123.9317
74 | 2699011.5533 | 1264094.2593
75 | 2699036.1173 | 1264164.3853
76 | 2698996.4198 | 1264092.4055
77 | 2698908.3748 | 1264035.562
78 | 2698996.1974 | 1264094.3226
79 | 2699009.682 | 1264093.951
80 | 2698938.9383 | 1264006.7728
81 | 2698949.4277 | 1263971.9306
82 | 2698920.0439 | 1264007.0494
83 | 2698891.988 | 1264035.3778
84 | 2698995.1607 | 1264103.2601
85 | 2698933.6056 | 1263971.9159
86 | 2698977.922 | 1263901.5382
87 | 2698892.5156 | 1264007.4524
88 | 2698876.8707 | 1264035.2762
89 | 2698966.1973 | 1264155.2122
90 | 2698987.4369 | 1264157.5187
91 | 2699002.4653 | 1264159.1508
92 | 2698993.8084 | 1264114.9353
93 | 2698925.1648 | 1263932.2586
94 | 2698919.6764 | 1263938.6768
95 | 2698924.6138 | 1263924.6765
96 | 2698913.7086 | 1263945.6558
97 | 2698926.5952 | 1263919.507
98 | 2698930.7401 | 1263914.8542
99 | 2698932.5958 | 1263912.7711
100 | 2699090.4864 | 1264014.55
101 | 2698949.7004 | 1263893.5705
102 | 2698952.8546 | 1263892.5127
103 | 2698944.0135 | 1263899.9543
104 | 2698958.892 | 1263894.0553
105 | 2698942.6549 | 1263901.4793
106 | 2698961.2179 | 1263894.9699
107 | 2698938.7082 | 1263905.9097
108 | 2698936.6404 | 1263908.2309
109 | 2698979.3734 | 1263898.5378
110 | 2699004.8477 | 1263904.1133
111 | 2698862.1708 | 1264007.5451
112 | 2698846.0278 | 1264035.0689
113 | 2698862.1257 | 1263991.331
114 | 2698829.7796 | 1264034.9597
115 | 2698926.5427 | 1263971.9094
116 | 2698813.6106 | 1264034.8917
117 | 2698895.4781 | 1263971.8805
118 | 2698887.9955 | 1263971.8736
119 | 2698907.2744 | 1263971.8915
120 | 2698884.7539 | 1263971.8706
121 | 2698914.5598 | 1263971.8982
122 | 2698876.5035 | 1263971.8629
123 | 2698872.7644 | 1263971.8594
124 | 2699000.4971 | 1264063.9614

## line_std_types
| c_nf_per_km | r_ohm_per_km | x_ohm_per_km | max_i_ka | type | q_mm2 | alpha | voltage_rating
NAYY 4x50 SE | 210 | 0.642 | 0.083 | 0.142 | cs | 50 | 0.00403 | LV
NAYY 4x120 SE | 264 | 0.225 | 0.08 | 0.242 | cs | 120 | 0.00403 | LV
NAYY 4x150 SE | 261 | 0.208 | 0.08 | 0.27 | cs | 150 | 0.00403 | LV
NA2XS2Y 1x95 RM/25 12/20 kV | 216 | 0.313 | 0.132 | 0.252 | cs | 95 | 0.00403 | MV
NA2XS2Y 1x185 RM/25 12/20 kV | 273 | 0.161 | 0.117 | 0.362 | cs | 185 | 0.00403 | MV
NA2XS2Y 1x240 RM/25 12/20 kV | 304 | 0.122 | 0.112 | 0.421 | cs | 240 | 0.00403 | MV
NA2XS2Y 1x95 RM/25 6/10 kV | 315 | 0.313 | 0.123 | 0.249 | cs | 95 | 0.00403 | MV
NA2XS2Y 1x185 RM/25 6/10 kV | 406 | 0.161 | 0.11 | 0.358 | cs | 185 | 0.00403 | MV
NA2XS2Y 1x240 RM/25 6/10 kV | 456 | 0.122 | 0.105 | 0.416 | cs | 240 | 0.00403 | MV
NA2XS2Y 1x150 RM/25 12/20 kV | 250 | 0.206 | 0.116 | 0.319 | cs | 150 | 0.00403 | MV
NA2XS2Y 1x120 RM/25 12/20 kV | 230 | 0.253 | 0.119 | 0.283 | cs | 120 | 0.00403 | MV
NA2XS2Y 1x70 RM/25 12/20 kV | 190 | 0.443 | 0.132 | 0.22 | cs | 70 | 0.00403 | MV
NA2XS2Y 1x150 RM/25 6/10 kV | 360 | 0.206 | 0.11 | 0.315 | cs | 150 | 0.00403 | MV
NA2XS2Y 1x120 RM/25 6/10 kV | 340 | 0.253 | 0.113 | 0.28 | cs | 120 | 0.00403 | MV
NA2XS2Y 1x70 RM/25 6/10 kV | 280 | 0.443 | 0.123 | 0.217 | cs | 70 | 0.00403 | MV
N2XS(FL)2Y 1x120 RM/35 64/110 kV | 112 | 0.153 | 0.166 | 0.366 | cs | 120 | 0.00393 | HV
N2XS(FL)2Y 1x185 RM/35 64/110 kV | 125 | 0.099 | 0.156 | 0.457 | cs | 185 | 0.00393 | HV
N2XS(FL)2Y 1x240 RM/35 64/110 kV | 135 | 0.075 | 0.149 | 0.526 | cs | 240 | 0.00393 | HV
N2XS(FL)2Y 1x300 RM/35 64/110 kV | 144 | 0.06 | 0.144 | 0.588 | cs | 300 | 0.00393 | HV
15-AL1/3-ST1A 0.4 | 11 | 1.8769 | 0.35 | 0.105 | ol | 16 | 0.00403 | LV
24-AL1/4-ST1A 0.4 | 11.25 | 1.2012 | 0.335 | 0.14 | ol | 24 | 0.00403 | LV
48-AL1/8-ST1A 0.4 | 12.2 | 0.5939 | 0.3 | 0.21 | ol | 48 | 0.00403 | LV
94-AL1/15-ST1A 0.4 | 13.2 | 0.306 | 0.29 | 0.35 | ol | 94 | 0.00403 | LV
34-AL1/6-ST1A 10.0 | 9.7 | 0.8342 | 0.36 | 0.17 | ol | 34 | 0.00403 | MV
48-AL1/8-ST1A 10.0 | 10.1 | 0.5939 | 0.35 | 0.21 | ol | 48 | 0.00403 | MV
70-AL1/11-ST1A 10.0 | 10.4 | 0.4132 | 0.339 | 0.29 | ol | 70 | 0.00403 | MV
94-AL1/15-ST1A 10.0 | 10.75 | 0.306 | 0.33 | 0.35 | ol | 94 | 0.00403 | MV
122-AL1/20-ST1A 10.0 | 11.1 | 0.2376 | 0.323 | 0.41 | ol | 122 | 0.00403 | MV
149-AL1/24-ST1A 10.0 | 11.25 | 0.194 | 0.315 | 0.47 | ol | 149 | 0.00403 | MV
34-AL1/6-ST1A 20.0 | 9.15 | 0.8342 | 0.382 | 0.17 | ol | 34 | 0.00403 | MV
48-AL1/8-ST1A 20.0 | 9.5 | 0.5939 | 0.372 | 0.21 | ol | 48 | 0.00403 | MV
70-AL1/11-ST1A 20.0 | 9.7 | 0.4132 | 0.36 | 0.29 | ol | 70 | 0.00403 | MV
94-AL1/15-ST1A 20.0 | 10 | 0.306 | 0.35 | 0.35 | ol | 94 | 0.00403 | MV
122-AL1/20-ST1A 20.0 | 10.3 | 0.2376 | 0.344 | 0.41 | ol | 122 | 0.00403 | MV
149-AL1/24-ST1A 20.0 | 10.5 | 0.194 | 0.337 | 0.47 | ol | 149 | 0.00403 | MV
184-AL1/30-ST1A 20.0 | 10.75 | 0.1571 | 0.33 | 0.535 | ol | 184 | 0.00403 | MV
243-AL1/39-ST1A 20.0 | 11 | 0.1188 | 0.32 | 0.645 | ol | 243 | 0.00403 | MV
48-AL1/8-ST1A 110.0 | 8 | 0.5939 | 0.46 | 0.21 | ol | 48 | 0.00403 | HV
70-AL1/11-ST1A 110.0 | 8.4 | 0.4132 | 0.45 | 0.29 | ol | 70 | 0.00403 | HV
94-AL1/15-ST1A 110.0 | 8.65 | 0.306 | 0.44 | 0.35 | ol | 94 | 0.00403 | HV
122-AL1/20-ST1A 110.0 | 8.5 | 0.2376 | 0.43 | 0.41 | ol | 122 | 0.00403 | HV
149-AL1/24-ST1A 110.0 | 8.75 | 0.194 | 0.41 | 0.47 | ol | 149 | 0.00403 | HV
184-AL1/30-ST1A 110.0 | 8.8 | 0.1571 | 0.4 | 0.535 | ol | 184 | 0.00403 | HV
243-AL1/39-ST1A 110.0 | 9 | 0.1188 | 0.39 | 0.645 | ol | 243 | 0.00403 | HV
305-AL1/39-ST1A 110.0 | 9.2 | 0.0949 | 0.38 | 0.74 | ol | 305 | 0.00403 | HV
490-AL1/64-ST1A 110.0 | 9.75 | 0.059 | 0.37 | 0.96 | ol | 490 | 0.00403 | HV
679-AL1/86-ST1A 110.0 | 9.95 | 0.042 | 0.36 | 1.15 | ol | 679 | 0.00403 | HV
490-AL1/64-ST1A 220.0 | 10 | 0.059 | 0.285 | 0.96 | ol | 490 | 0.00403 | HV
679-AL1/86-ST1A 220.0 | 11.7 | 0.042 | 0.275 | 1.15 | ol | 679 | 0.00403 | HV
490-AL1/64-ST1A 380.0 | 11 | 0.059 | 0.253 | 0.96 | ol | 490 | 0.00403 | HV
679-AL1/86-ST1A 380.0 | 14.6 | 0.042 | 0.25 | 1.15 | ol | 679 | 0.00403 | HV

## trafo_std_types
| i0_percent | pfe_kw | vkr_percent | sn_mva | vn_lv_kv | vn_hv_kv | vk_percent | shift_degree | vector_group | tap_side | tap_neutral | tap_min | tap_max | tap_step_degree | tap_step_percent | tap_phase_shifter
160 MVA 380/110 kV | 0.06 | 60 | 0.25 | 160 | 110 | 380 | 12.2 | 0 | Yy0 | hv | 0 | -9 | 9 | 0 | 1.5 | FALSE
100 MVA 220/110 kV | 0.06 | 55 | 0.26 | 100 | 110 | 220 | 12 | 0 | Yy0 | hv | 0 | -9 | 9 | 0 | 1.5 | FALSE
63 MVA 110/20 kV | 0.04 | 22 | 0.32 | 63 | 20 | 110 | 18 | 150 | YNd5 | hv | 0 | -9 | 9 | 0 | 1.5 | FALSE
40 MVA 110/20 kV | 0.05 | 18 | 0.34 | 40 | 20 | 110 | 16.2 | 150 | YNd5 | hv | 0 | -9 | 9 | 0 | 1.5 | FALSE
25 MVA 110/20 kV | 0.07 | 14 | 0.41 | 25 | 20 | 110 | 12 | 150 | YNd5 | hv | 0 | -9 | 9 | 0 | 1.5 | FALSE
63 MVA 110/10 kV | 0.04 | 22 | 0.32 | 63 | 10 | 110 | 18 | 150 | YNd5 | hv | 0 | -9 | 9 | 0 | 1.5 | FALSE
40 MVA 110/10 kV | 0.05 | 18 | 0.34 | 40 | 10 | 110 | 16.2 | 150 | YNd5 | hv | 0 | -9 | 9 | 0 | 1.5 | FALSE
25 MVA 110/10 kV | 0.07 | 14 | 0.41 | 25 | 10 | 110 | 12 | 150 | YNd5 | hv | 0 | -9 | 9 | 0 | 1.5 | FALSE
0.25 MVA 20/0.4 kV | 0.32 | 0.8 | 1.44 | 0.25 | 0.4 | 20 | 6 | 150 | Yzn5 | hv | 0 | -2 | 2 | 0 | 2.5 | FALSE
0.4 MVA 20/0.4 kV | 0.3375 | 1.35 | 1.425 | 0.4 | 0.4 | 20 | 6 | 150 | Dyn5 | hv | 0 | -2 | 2 | 0 | 2.5 | FALSE
0.63 MVA 20/0.4 kV | 0.2619 | 1.65 | 1.206 | 0.63 | 0.4 | 20 | 6 | 150 | Dyn5 | hv | 0 | -2 | 2 | 0 | 2.5 | FALSE
0.25 MVA 10/0.4 kV | 0.24 | 0.6 | 1.2 | 0.25 | 0.4 | 10 | 4 | 150 | Dyn5 | hv | 0 | -2 | 2 | 0 | 2.5 | FALSE
0.4 MVA 10/0.4 kV | 0.2375 | 0.95 | 1.325 | 0.4 | 0.4 | 10 | 4 | 150 | Dyn5 | hv | 0 | -2 | 2 | 0 | 2.5 | FALSE
0.63 MVA 10/0.4 kV | 0.1873 | 1.18 | 1.0794 | 0.63 | 0.4 | 10 | 4 | 150 | Dyn5 | hv | 0 | -2 | 2 | 0 | 2.5 | FALSE

## trafo3w_std_types
| sn_hv_mva | sn_mv_mva | sn_lv_mva | vn_hv_kv | vn_mv_kv | vn_lv_kv | vk_hv_percent | vk_mv_percent | vk_lv_percent | vkr_hv_percent | vkr_mv_percent | vkr_lv_percent | pfe_kw | i0_percent | shift_mv_degree | shift_lv_degree | vector_group | tap_side | tap_neutral | tap_min | tap_max | tap_step_percent
63/25/38 MVA 110/20/10 kV | 63 | 25 | 38 | 110 | 20 | 10 | 10.4 | 10.4 | 10.4 | 0.28 | 0.32 | 0.35 | 35 | 0.89 | 0 | 0 | YN0yn0yn0 | hv | 0 | -10 | 10 | 1.2
63/25/38 MVA 110/10/10 kV | 63 | 25 | 38 | 110 | 10 | 10 | 10.4 | 10.4 | 10.4 | 0.28 | 0.32 | 0.35 | 35 | 0.89 | 0 | 0 | YN0yn0yn0 | hv | 0 | -10 | 10 | 1.2

## fuse_std_types
| fuse_type | i_rated_a | t_avg | t_min | t_total | x_avg | x_min | x_total
HV 100A | HV 100A | 100 | 0 | [10.0, 3.64, 0.854, 0.281, 0.1, 0.0531, 0.022, 0.01] | [10.0, 4.267, 1.21, 0.403, 0.1, 0.058, 0.022, 0.01] | 0 | [300.0, 350.0, 450.0, 550.0, 700.0, 850.0, 1200.0, 1752.0] | [600.0, 700.0, 900.0, 1150.0, 1665.0, 2000.0, 3000.0, 4313.0]
HV 10A | HV 10A | 10 | 0 | [10.0, 1675.0, 0.344, 0.156, 0.1, 0.0417, 0.0171, 0.01] | [10.0, 1.3, 0.3, 0.155, 0.1, 0.0555, 0.023, 0.01] | 0 | [30.0, 32.0, 35.0, 37.0, 39.0, 50.0, 70.0, 88.0] | [60.0, 70.0, 80.0, 87.0, 94.0, 110.0, 150.0, 216.0]
HV 125A | HV 125A | 125 | 0 | [10.0, 1.82, 0.344, 0.1, 0.0467, 0.0269, 0.01] | [10.0, 2.478, 0.426, 0.1, 0.0427, 0.0211, 0.01] | 0 | [375.0, 500.0, 700.0, 925.0, 1200.0, 1500.0, 2341.0] | [750.0, 1000.0, 1500.0, 2200.0, 3000.0, 4000.0, 5765.0]
HV 160A | HV 160A | 160 | 0 | [10.0, 4.15, 1.03, 0.198, 0.1, 0.051, 0.0172, 0.01] | [10.0, 2.3, 0.734, 0.274, 0.1, 0.046, 0.0177, 0.01] | 0 | [480.0, 550.0, 700.0, 1000.0, 1260.0, 1600.0, 2500.0, 3227.0] | [960.0, 1300.0, 1700.0, 2200.0, 2996.0, 4000.0, 6000.0, 7946.0]
HV 16A | HV 16A | 16 | 0 | [10.0, 0.352, 0.164, 0.1, 0.0649, 0.0342, 0.01] | [10.0, 2.34, 0.722, 0.181, 0.1, 0.055, 0.0296, 0.01] | 0 | [48.0, 60.0, 65.0, 71.0, 80.0, 100.0, 162.0] | [96.0, 110.0, 125.0, 150.0, 168.0, 200.0, 250.0, 398.0]
HV 200A | HV 200A | 200 | 0 | [10.0, 4.267, 1.21, 0.403, 0.1, 0.058, 0.022, 0.01] | [10.0, 3.73, 1.654, 0.328, 0.1, 0.0531, 0.019, 0.01] | 0 | [600.0, 700.0, 900.0, 1150.0, 1665.0, 2000.0, 3000.0, 4313.0] | [1200.0, 1500.0, 1800.0, 2700.0, 3960.0, 5000.0, 7500.0, 10620.0]
HV 20A | HV 20A | 20 | 0 | [10.0, 1.3, 0.3, 0.155, 0.1, 0.0555, 0.023, 0.01] | [10.0, 1.3, 0.161, 0.1, 0.0611, 0.0399, 0.0141, 0.01] | 0 | [60.0, 70.0, 80.0, 87.0, 94.0, 110.0, 150.0, 216.0] | [120.0, 150.0, 200.0, 223.0, 260.0, 300.0, 450.0, 532.0]
HV 25A | HV 25A | 25 | 0 | [10.0, 2.512, 0.833, 0.299, 0.1, 0.0372, 0.0223, 0.01] | [10.0, 3.125, 0.597, 0.198, 0.1, 0.0378, 0.022, 0.01] | 0 | [75.0, 82.0, 90.0, 100.0, 124.0, 170.0, 200.0, 289.0] | [150.0, 170.0, 210.0, 250.0, 294.0, 400.0, 500.0, 711.0]
HV 31.5A | HV 31.5A | 31.5 | 0 | [10.0, 2.34, 0.722, 0.181, 0.1, 0.055, 0.0296, 0.01] | [10.0, 2.84, 0.368, 0.164, 0.1, 0.0621, 0.0378, 0.0195, 0.01] | 0 | [95.0, 110.0, 125.0, 150.0, 165.0, 200.0, 250.0, 390.0] | [189.0, 220.0, 300.0, 350.0, 393.0, 450.0, 530.0, 700.0, 960.0]
HV 40A | HV 40A | 40 | 0 | [10.0, 1.3, 0.161, 0.1, 0.0611, 0.0399, 0.0141, 0.01] | [10.0, 2.05, 0.369, 0.198, 0.1, 0.051, 0.0298, 0.01] | 0 | [120.0, 150.0, 200.0, 223.0, 260.0, 300.0, 450.0, 532.0] | [240.0, 300.0, 400.0, 450.0, 530.0, 650.0, 800.0, 1311.0]
HV 50A | HV 50A | 50 | 0 | [10.0, 3.215, 0.597, 0.198, 0.1, 0.0378, 0.022, 0.01] | [10.0, 3.64, 0.854, 0.281, 0.1, 0.0531, 0.022, 0.01] | 0 | [150.0, 170.0, 210.0, 250.0, 294.0, 400.0, 500.0, 711.0] | [300.0, 350.0, 450.0, 550.0, 700.0, 850.0, 1200.0, 1752.0]
HV 6.3A | HV 6.3A | 6.3 | 0 | [10.0, 1.39, 0.344, 0.168, 0.1, 0.056, 0.0263, 0.01] | [10.0, 1.711, 0.516, 0.198, 0.1, 0.0634, 0.0303, 0.01] | 0 | [19.0, 19.5, 20.4, 20.8, 22.0, 25.0, 32.0, 48.0] | [38.0, 40.0, 43.0, 48.0, 53.0, 60.0, 75.0, 118.0]
HV 63A | HV 63A | 63 | 0 | [10.0, 2.84, 0.368, 0.164, 0.1, 0.0621, 0.0378, 0.0195, 0.01] | [10.0, 1.82, 0.344, 0.1, 0.0467, 0.0269, 0.01] | 0 | [189.0, 220.0, 300.0, 350.0, 393.0, 450.0, 530.0, 700.0, 961.0] | [378.0, 500.0, 700.0, 934.0, 1200.0, 1500.0, 2366.0]
HV 80A | HV 80A | 80 | 0 | [10.0, 2.05, 0.369, 0.198, 0.1, 0.051, 0.0298, 0.01] | [10.0, 4.15, 1.03, 0.198, 0.1, 0.051, 0.0172, 0.01] | 0 | [240.0, 300.0, 400.0, 450.0, 530.0, 650.0, 800.0, 1311.0] | [480.0, 550.0, 700.0, 1000.0, 1260.0, 1600.0, 2500.0, 3227.0]
Siemens NH-1-100 | Siemens NH-1-100 | 100 | [5400.0, 2000.0, 400.0, 20.0, 1.0, 0.2, 0.012, 0.004] | 0 | 0 | [150.0, 190.0, 250.0, 430.0, 900.0, 1250.0, 2700.0, 3600.0] | 0 | 0
Siemens NH-1-125 | Siemens NH-1-125 | 125 | [4800.0, 120.0, 7.0, 0.1, 0.004] | 0 | 0 | [180.0, 400.0, 740.0, 2000.0, 4250.0] | 0 | 0
Siemens NH-1-16 | Siemens NH-1-16 | 16 | [4000.0, 400.0, 2.0, 0.1, 0.04, 0.01] | 0 | 0 | [26.0, 35.0, 75.0, 150.0, 200.0, 300.0] | 0 | 0
Siemens NH-1-160 | Siemens NH-1-160 | 160 | [4800.0, 120.0, 7.0, 0.1, 0.004] | 0 | 0 | [210.0, 500.0, 900.0, 2300.0, 5000.0] | 0 | 0
Siemens NH-1-25 | Siemens NH-1-25 | 25 | [4000.0, 1000.0, 10.0, 0.2, 0.02, 0.01] | 0 | 0 | [40.0, 50.0, 100.0, 210.0, 400.0, 500.0] | 0 | 0
Siemens NH-1-50 | Siemens NH-1-50 | 50 | [4000.0, 40.0, 4.0, 1.0, 0.02, 0.01] | 0 | 0 | [86.0, 200.0, 300.0, 400.0, 1000.0, 1280.0] | 0 | 0
Siemens NH-1-63 | Siemens NH-1-63 | 63 | [4000.0, 100.0, 10.0, 2.0, 0.04, 0.01] | 0 | 0 | [100.0, 200.0, 300.0, 400.0, 1000.0, 1500.0] | 0 | 0
Siemens NH-1-80 | Siemens NH-1-80 | 80 | [4800.0, 120.0, 7.0, 0.1, 0.01] | 0 | 0 | [150.58, 250.0, 450.0, 1150.0, 2470.0] | 0 | 0
Siemens NH-2-1000 | Siemens NH-2-1000 | 1000 | [4800.0, 120.0, 7.0, 0.1, 0.004] | 0 | 0 | [1900.0, 3500.0, 8400.0, 24000.0, 52000.0] | 0 | 0
Siemens NH-2-200 | Siemens NH-2-200 | 200 | [4800.0, 120.0, 7.0, 0.1, 0.004] | 0 | 0 | [280.0, 650.0, 1200.0, 3000.0, 7000.0] | 0 | 0
Siemens NH-2-224 | Siemens NH-2-224 | 224 | [4800.0, 120.0, 7.0, 0.2, 0.04, 0.004] | 0 | 0 | [400.0, 750.0, 1453.0, 3025.0, 4315.0, 7600.0] | 0 | 0
Siemens NH-2-250 | Siemens NH-2-250 | 250 | [4800.0, 120.0, 7.0, 0.1, 0.004] | 0 | 0 | [450.0, 800.0, 1650.0, 4000.0, 8500.0] | 0 | 0
Siemens NH-2-315 | Siemens NH-2-315 | 315 | [4800.0, 120.0, 7.0, 0.1, 0.004] | 0 | 0 | [550.0, 920.0, 1900.0, 5000.0, 11000.0] | 0 | 0
Siemens NH-2-355 | Siemens NH-2-355 | 355 | [4800.0, 120.0, 6.0, 0.1, 0.004] | 0 | 0 | [650.0, 1116.27, 2350.0, 5840.0, 12790.0] | 0 | 0
Siemens NH-2-400 | Siemens NH-2-400 | 400 | [4800.0, 120.0, 7.0, 0.1, 0.004] | 0 | 0 | [720.0, 1350.0, 2800.0, 6500.0, 15000.0] | 0 | 0
Siemens NH-2-425 | Siemens NH-2-425 | 425 | [4800.0, 120.0, 7.0, 0.1, 0.004] | 0 | 0 | [850.0, 1500.0, 3050.0, 7500.0, 16500.0] | 0 | 0
Siemens NH-2-630 | Siemens NH-2-630 | 630 | [4800.0, 120.0, 7.0, 0.1, 0.004] | 0 | 0 | [1200.0, 2000.0, 4800.0, 12000.0, 26000.0] | 0 | 0

## res_bus
| vm_pu | va_degree | p_mw | q_mvar
0 | 0.99167 | -0.15835 | 0.0003052 | 7.649e-05
1 | 0.99169 | -0.15806 | 0.0011978 | 0.0003002
2 | 0.99173 | -0.15735 | 0.0018321 | 0.00045916
3 | 0.99175 | -0.15683 | 0.0036421 | 0.0009128
4 | 0.99328 | -0.12733 | 0 | 0
5 | 0.99788 | -0.040119 | 0 | 0
6 | 0.9883 | -0.22241 | 0 | 0
7 | 0.97184 | -0.5432 | 0.014287 | 0.0035806
8 | 0.97258 | -0.52858 | 0 | 0
9 | 0.97183 | -0.54352 | 0 | 0
10 | 0.97149 | -0.55021 | 0.0022133 | 0.0005547
11 | 0.9725 | -0.53018 | 0.010445 | 0.0026177
12 | 0.97685 | -0.44477 | 0 | 0
13 | 0.9717 | -0.54593 | 0.0022133 | 0.0005547
14 | 0.97148 | -0.55028 | 0.0022133 | 0.0005547
15 | 0.97281 | -0.52407 | 0 | 0
16 | 0.97273 | -0.52578 | 0.0016579 | 0.00041552
17 | 0.9729 | -0.52239 | 0 | 0
18 | 0.97684 | -0.4448 | 0.00030442 | 7.6294e-05
19 | 0.97806 | -0.42106 | 0 | 0
20 | 0.97169 | -0.54618 | 0.0022133 | 0.0005547
21 | 0.97148 | -0.55034 | 0.0022119 | 0.00055436
22 | 0.98029 | -0.37773 | 0 | 0
23 | 0.97272 | -0.52583 | 0.0016554 | 0.00041488
24 | 0.97293 | -0.52176 | 0.0017246 | 0.00043223
25 | 0.99634 | -0.069296 | 0 | 0
26 | 0.99125 | -0.1663 | 0 | 0
27 | 1 | 0 | -0.41102 | -0.10511
28 | 0.97166 | -0.54672 | 0.0035516 | 0.00089012
29 | 0.98904 | -0.20916 | 0 | 0
30 | 0.98909 | -0.20818 | 0.0061735 | 0.0015472
31 | 0.98898 | -0.21031 | 0.0049458 | 0.0012395
32 | 0.9896 | -0.19804 | 0 | 0
33 | 0.98949 | -0.20011 | 0.0060301 | 0.0015113
34 | 0.98609 | -0.26653 | 0 | 0
35 | 0.98614 | -0.26547 | 0.0088656 | 0.0022219
36 | 0.98599 | -0.26848 | 0.0096308 | 0.0024137
37 | 0.98777 | -0.23384 | 0 | 0
38 | 0.98669 | -0.25485 | 0 | 0
39 | 0.98809 | -0.22763 | 0.0076016 | 0.0019051
40 | 0.99246 | -0.14431 | 0 | 0
41 | 0.99122 | -0.16826 | 0 | 0
42 | 0.99337 | -0.12676 | 0.0078878 | 0.0019769
43 | 0.98922 | -0.20563 | 0 | 0
44 | 0.98921 | -0.20585 | 0 | 0
45 | 0.98886 | -0.21261 | 0.0074939 | 0.0018781
46 | 0.98878 | -0.21554 | 0 | 0
47 | 0.98932 | -0.20514 | 0.01031 | 0.002584
48 | 0.98845 | -0.22196 | 0.012323 | 0.0030884
49 | 0.99104 | -0.17034 | 0.0073026 | 0.0018302
50 | 0.99096 | -0.17193 | 0 | 0
51 | 0.9909 | -0.17306 | 0.0068753 | 0.0017231
52 | 0.9797 | -0.38918 | 0.0075377 | 0.0018891
53 | 0.97985 | -0.38626 | 0.0075885 | 0.0019019
54 | 0.97166 | -0.54676 | 0.002212 | 0.00055437
55 | 0.97093 | -0.56113 | 0.0078883 | 0.001977
56 | 0.98416 | -0.30259 | 0 | 0
57 | 0.98021 | -0.37913 | 0.00093215 | 0.00023362
58 | 0.97029 | -0.57389 | 0.0023891 | 0.00059877
59 | 0.9703 | -0.57371 | 0.0023892 | 0.0005988
60 | 0.97028 | -0.57403 | 0.0023922 | 0.00059955
61 | 0.97015 | -0.57674 | 0.0069376 | 0.0017387
62 | 0.98406 | -0.30459 | 0.0067514 | 0.0016921
63 | 0.98454 | -0.29532 | 0.0055996 | 0.0014034
64 | 0.98008 | -0.38177 | 0.00094625 | 0.00023715
65 | 0.9863 | -0.26138 | 0 | 0
66 | 0.98533 | -0.2801 | 0.0061625 | 0.0015445
67 | 0.98674 | -0.25291 | 0.0073153 | 0.0018334
68 | 0.98826 | -0.22366 | 0.0062981 | 0.0015785
69 | 0.9886 | -0.21776 | 0 | 0
70 | 0.98863 | -0.21713 | 0.0075602 | 0.0018948
71 | 0.98811 | -0.22714 | 0 | 0
72 | 0.99033 | -0.18552 | 0.0061845 | 0.00155
73 | 0.99115 | -0.16957 | 0.010792 | 0.0027048
74 | 0.9947 | -0.10116 | 0.0078623 | 0.0019705
75 | 0.98975 | -0.19669 | 0 | 0
76 | 0.99566 | -0.082712 | 0 | 0
77 | 0.98565 | -0.27345 | 0.011488 | 0.0028792
78 | 0.99563 | -0.083241 | 0.0089067 | 0.0022322
79 | 0.99482 | -0.098859 | 0 | 0
80 | 0.97871 | -0.40818 | 0 | 0
81 | 0.9764 | -0.45349 | 0 | 0
82 | 0.97992 | -0.38472 | 0.0080215 | 0.0020104
83 | 0.98403 | -0.30493 | 0 | 0
84 | 0.99558 | -0.084294 | 0 | 0
85 | 0.97609 | -0.45965 | 0.0019093 | 0.00047852
86 | 0.97307 | -0.51903 | 0 | 0
87 | 0.98187 | -0.34666 | 0 | 0
88 | 0.98369 | -0.3115 | 0.0083803 | 0.0021003
89 | 0.98901 | -0.21112 | 0.0067814 | 0.0016996
90 | 0.98914 | -0.20854 | 0.0067814 | 0.0016996
91 | 0.98933 | -0.20489 | 0 | 0
92 | 0.99551 | -0.085669 | 0.0066554 | 0.001668
93 | 0.97154 | -0.54926 | 0.0036636 | 0.00091818
94 | 0.9715 | -0.55005 | 0.0018822 | 0.00047173
95 | 0.9716 | -0.54803 | 0.0019586 | 0.00049086
96 | 0.97147 | -0.5506 | 0.003212 | 0.00080501
97 | 0.97166 | -0.54692 | 0.0019092 | 0.00047848
98 | 0.97173 | -0.54547 | 0.0017382 | 0.00043563
99 | 0.97177 | -0.54473 | 0.0018394 | 0.000461
100 | 0.98768 | -0.23477 | 0.0074998 | 0.0018796
101 | 0.97225 | -0.53524 | 0.0020814 | 0.00052164
102 | 0.97232 | -0.53369 | 0.0017736 | 0.00044449
103 | 0.97206 | -0.53891 | 0.0017807 | 0.00044629
104 | 0.97249 | -0.53046 | 0.00178 | 0.00044611
105 | 0.97202 | -0.53971 | 0.0016959 | 0.00042503
106 | 0.97255 | -0.52914 | 0.0017246 | 0.00043223
107 | 0.97191 | -0.54188 | 0.0017073 | 0.00042789
108 | 0.97186 | -0.54291 | 0.0018356 | 0.00046004
109 | 0.97302 | -0.52003 | 0 | 0
110 | 0.97274 | -0.5255 | 0.011383 | 0.0028528
111 | 0.98169 | -0.35022 | 0 | 0
112 | 0.98324 | -0.32024 | 0.0077943 | 0.0019534
113 | 0.98159 | -0.35212 | 0.0064972 | 0.0016284
114 | 0.98312 | -0.32256 | 0 | 0
115 | 0.97596 | -0.46215 | 0.0019735 | 0.0004946
116 | 0.98301 | -0.32488 | 0.007932 | 0.001988
117 | 0.97551 | -0.47093 | 0.0016396 | 0.00041091
118 | 0.97543 | -0.47255 | 0.0017745 | 0.00044474
119 | 0.97566 | -0.46803 | 0.0019997 | 0.00050118
120 | 0.9754 | -0.47314 | 0.0067596 | 0.0016941
121 | 0.97576 | -0.46597 | 0.0019497 | 0.00048864
122 | 0.97538 | -0.47364 | 0.0016516 | 0.00041393
123 | 0.97537 | -0.47375 | 0.0016189 | 0.00040575
124 | 0.99998 | 149.9956 | 0 | 0

## res_line
| p_from_mw | q_from_mvar | p_to_mw | q_to_mvar | pl_mw | ql_mvar | i_from_ka | i_to_ka | i_ka | vm_from_pu | va_from_degree | vm_to_pu | va_to_degree | loading_percent
0 | -0.0003052 | -7.649e-05 | 0.0003052 | 7.5789e-05 | 4.2907e-09 | -7.0152e-07 | 0.00045796 | 0.00045771 | 0.00045796 | 0.99167 | -0.15835 | 0.99169 | -0.15806 | 0.12581
1 | -0.001503 | -0.00037598 | 0.0015031 | 0.00037567 | 5.06e-08 | -3.1002e-07 | 0.002255 | 0.0022549 | 0.002255 | 0.99169 | -0.15806 | 0.99173 | -0.15735 | 0.6195
2 | -0.0033351 | -0.00083484 | 0.0033352 | 0.00083478 | 8.2004e-08 | -6.0216e-08 | 0.0050038 | 0.0050037 | 0.0050038 | 0.99173 | -0.15735 | 0.99175 | -0.15683 | 1.3747
3 | -0.0069773 | -0.0017476 | 0.0069871 | 0.0017508 | 9.8111e-06 | 3.1933e-06 | 0.010468 | 0.010467 | 0.010468 | 0.99175 | -0.15683 | 0.99328 | -0.12733 | 2.8759
4 | -0.12714 | -0.032542 | 0.12768 | 0.032885 | 0.00053938 | 0.00034315 | 0.19071 | 0.19071 | 0.19071 | 0.99328 | -0.12733 | 0.99788 | -0.040119 | 26.1966
5 | 0.12015 | 0.030791 | -0.1196 | -0.030439 | 0.00055095 | 0.00035203 | 0.18024 | 0.18024 | 0.18024 | 0.99328 | -0.12733 | 0.9883 | -0.22241 | 49.5177
6 | 0.084983 | 0.021489 | -0.08481 | -0.021378 | 0.00017323 | 0.00011049 | 0.12679 | 0.12679 | 0.12679 | 0.99788 | -0.040119 | 0.99566 | -0.082712 | 34.8331
7 | -0.21266 | -0.054374 | 0.21308 | 0.054638 | 0.00041367 | 0.00026417 | 0.3175 | 0.3175 | 0.3175 | 0.99788 | -0.040119 | 1 | 0 | 43.613
8 | 0.1196 | 0.030439 | -0.11931 | -0.030252 | 0.00029349 | 0.00018752 | 0.18024 | 0.18024 | 0.18024 | 0.9883 | -0.22241 | 0.98565 | -0.27345 | 49.5178
9 | -0.024478 | -0.0061352 | 0.024495 | 0.0061457 | 1.707e-05 | 1.0523e-05 | 0.03748 | 0.03748 | 0.03748 | 0.97184 | -0.5432 | 0.97258 | -0.52858 | 10.2966
10 | 0.010192 | 0.0025546 | -0.010192 | -0.0025545 | 1.5142e-07 | 7.6363e-08 | 0.015605 | 0.015605 | 0.015605 | 0.97184 | -0.5432 | 0.97183 | -0.54352 | 4.2871
11 | 0.028686 | 0.0072073 | -0.028656 | -0.0071888 | 2.9589e-05 | 1.8429e-05 | 0.043894 | 0.043895 | 0.043895 | 0.97258 | -0.52858 | 0.97149 | -0.55021 | 12.059
12 | 0.010445 | 0.0026181 | -0.010445 | -0.0026177 | 7.9767e-07 | 4.0716e-07 | 0.015981 | 0.015981 | 0.015981 | 0.97258 | -0.52858 | 0.9725 | -0.53018 | 4.3905
13 | -0.063626 | -0.015971 | 0.063882 | 0.016134 | 0.00025545 | 0.00016259 | 0.097355 | 0.097355 | 0.097355 | 0.97258 | -0.52858 | 0.97685 | -0.44477 | 26.746
14 | 0.010192 | 0.0025545 | -0.01019 | -0.0025539 | 1.1729e-06 | 5.9153e-07 | 0.015605 | 0.015605 | 0.015605 | 0.97183 | -0.54352 | 0.9717 | -0.54593 | 4.2871
15 | 0.026443 | 0.0066341 | -0.026443 | -0.0066341 | 8.359e-08 | 5.1815e-08 | 0.040505 | 0.040505 | 0.040505 | 0.97149 | -0.55021 | 0.97148 | -0.55028 | 11.1276
16 | 0.00030442 | 7.623e-05 | -0.00030442 | -7.6294e-05 | 4.1509e-10 | -6.4181e-08 | 0.00046369 | 0.00046372 | 0.00046372 | 0.97685 | -0.44477 | 0.97684 | -0.4448 | 0.12739
17 | -0.064186 | -0.01621 | 0.064259 | 0.016256 | 7.3003e-05 | 4.6467e-05 | 0.097819 | 0.097819 | 0.097819 | 0.97685 | -0.44477 | 0.97806 | -0.42106 | 26.8733
18 | 0.0079771 | 0.0019992 | -0.007977 | -0.0019992 | 9.3657e-08 | 3.9208e-08 | 0.012216 | 0.012216 | 0.012216 | 0.9717 | -0.54593 | 0.97169 | -0.54618 | 3.356
19 | 0.024229 | 0.0060794 | -0.024229 | -0.0060794 | 7.1297e-08 | 4.3921e-08 | 0.037115 | 0.037115 | 0.037115 | 0.97148 | -0.55028 | 0.97148 | -0.55034 | 10.1963
20 | 0.0033136 | 0.0008302 | -0.0033133 | -0.00083037 | 2.6924e-07 | -1.7465e-07 | 0.0050684 | 0.0050685 | 0.0050685 | 0.97281 | -0.52407 | 0.97273 | -0.52578 | 1.3924
21 | -0.0033136 | -0.0008302 | 0.0033138 | 0.00083003 | 2.6538e-07 | -1.7223e-07 | 0.0050684 | 0.0050682 | 0.0050684 | 0.97281 | -0.52407 | 0.9729 | -0.52239 | 1.3924
22 | 0.0016554 | 0.00041486 | -0.0016554 | -0.00041488 | 4.1063e-09 | -1.8569e-08 | 0.0025323 | 0.0025323 | 0.0025323 | 0.97273 | -0.52578 | 0.97272 | -0.52583 | 0.69569
23 | -0.0033138 | -0.00083003 | 0.0033139 | 0.00082996 | 9.9246e-08 | -6.4429e-08 | 0.0050682 | 0.0050682 | 0.0050682 | 0.9729 | -0.52239 | 0.97293 | -0.52176 | 1.3924
24 | -0.064259 | -0.016256 | 0.064393 | 0.016342 | 0.0001339 | 8.5229e-05 | 0.097819 | 0.097818 | 0.097819 | 0.97806 | -0.42106 | 0.98029 | -0.37773 | 26.8732
25 | 0.0057637 | 0.0014445 | -0.0057636 | -0.0014445 | 1.4813e-07 | 3.1998e-08 | 0.0088264 | 0.0088264 | 0.0088264 | 0.97169 | -0.54618 | 0.97166 | -0.54672 | 2.4248
26 | 0.022017 | 0.005525 | -0.022006 | -0.0055181 | 1.1322e-05 | 6.9178e-06 | 0.033727 | 0.033727 | 0.033727 | 0.97148 | -0.55034 | 0.97093 | -0.56113 | 9.2656
27 | -0.081405 | -0.020607 | 0.0817 | 0.020796 | 0.00029483 | 0.00018804 | 0.12364 | 0.12364 | 0.12364 | 0.98029 | -0.37773 | 0.98416 | -0.30259 | 33.9677
28 | 0.017012 | 0.0042659 | -0.017011 | -0.0042652 | 1.13e-06 | 6.6624e-07 | 0.025824 | 0.025824 | 0.025824 | 0.98029 | -0.37773 | 0.98021 | -0.37913 | 7.0946
29 | -0.0050386 | -0.0012622 | 0.005039 | 0.0012622 | 4.1452e-07 | 3.4094e-08 | 0.0077059 | 0.0077058 | 0.0077059 | 0.97293 | -0.52176 | 0.97302 | -0.52003 | 2.117
30 | 0.19563 | 0.050049 | -0.19471 | -0.049466 | 0.00091391 | 0.00058343 | 0.29253 | 0.29253 | 0.29253 | 0.99634 | -0.069296 | 0.99125 | -0.1663 | 40.183
31 | -0.19563 | -0.050049 | 0.19629 | 0.05047 | 0.00065861 | 0.00042044 | 0.29253 | 0.29253 | 0.29253 | 0.99634 | -0.069296 | 1 | 0 | 40.1829
32 | 0.014181 | 0.0035551 | -0.014179 | -0.0035536 | 2.7319e-06 | 1.5413e-06 | 0.021289 | 0.021289 | 0.021289 | 0.99125 | -0.1663 | 0.99104 | -0.17034 | 5.8486
33 | 0.12809 | 0.032705 | -0.1279 | -0.03258 | 0.00019618 | 0.00012483 | 0.1925 | 0.1925 | 0.1925 | 0.99125 | -0.1663 | 0.9896 | -0.19804 | 26.4424
34 | 0.052441 | 0.013206 | -0.052342 | -0.013143 | 9.8412e-05 | 6.2439e-05 | 0.078743 | 0.078743 | 0.078743 | 0.99125 | -0.1663 | 0.98922 | -0.20563 | 21.6328
35 | 0.002212 | 0.00055436 | -0.002212 | -0.00055437 | 4.0023e-09 | -8.9592e-09 | 0.0033874 | 0.0033874 | 0.0033874 | 0.97166 | -0.54672 | 0.97166 | -0.54676 | 0.93061
36 | -0.004946 | -0.0012395 | 0.0049463 | 0.0012395 | 2.2929e-07 | 5.0295e-09 | 0.0074413 | 0.0074413 | 0.0074413 | 0.98904 | -0.20916 | 0.98909 | -0.20818 | 2.0443
37 | 0.004946 | 0.0012395 | -0.0049458 | -0.0012395 | 2.7104e-07 | 5.9664e-09 | 0.0074413 | 0.0074414 | 0.0074414 | 0.98904 | -0.20916 | 0.98898 | -0.21031 | 2.0443
38 | -0.01112 | -0.0027868 | 0.011121 | 0.0027874 | 1.2388e-06 | 6.4133e-07 | 0.016729 | 0.016729 | 0.016729 | 0.98909 | -0.20818 | 0.98921 | -0.20585 | 4.5959
39 | 0.1279 | 0.03258 | -0.12788 | -0.032572 | 1.2787e-05 | 8.1364e-06 | 0.1925 | 0.1925 | 0.1925 | 0.9896 | -0.19804 | 0.98949 | -0.20011 | 26.4424
40 | 0.12185 | 0.031061 | -0.12172 | -0.030973 | 0.00013829 | 8.7946e-05 | 0.18343 | 0.18343 | 0.18343 | 0.98949 | -0.20011 | 0.98826 | -0.22366 | 25.1968
41 | -0.0096317 | -0.0024141 | 0.0096322 | 0.0024144 | 4.8713e-07 | 2.3332e-07 | 0.014534 | 0.014534 | 0.014534 | 0.98609 | -0.26653 | 0.98614 | -0.26547 | 3.993
42 | 0.0096317 | 0.0024141 | -0.0096308 | -0.0024137 | 8.9382e-07 | 4.2813e-07 | 0.014534 | 0.014534 | 0.014534 | 0.98609 | -0.26653 | 0.98599 | -0.26848 | 3.993
43 | -0.018498 | -0.0046363 | 0.018507 | 0.0046419 | 9.364e-06 | 5.5838e-06 | 0.027912 | 0.027912 | 0.027912 | 0.98614 | -0.26547 | 0.98669 | -0.25485 | 7.6681
44 | 0.018526 | 0.004653 | -0.018507 | -0.0046419 | 1.8556e-05 | 1.1064e-05 | 0.027912 | 0.027912 | 0.027912 | 0.98777 | -0.23384 | 0.98669 | -0.25485 | 7.6681
45 | -0.018526 | -0.004653 | 0.018531 | 0.0046562 | 5.4875e-06 | 3.2715e-06 | 0.027912 | 0.027911 | 0.027912 | 0.98777 | -0.23384 | 0.98809 | -0.22763 | 7.668
46 | -0.026133 | -0.0065614 | 0.026133 | 0.0065618 | 6.1725e-07 | 3.8143e-07 | 0.039359 | 0.039359 | 0.039359 | 0.98809 | -0.22763 | 0.98811 | -0.22714 | 10.8129
47 | 0.053316 | 0.013415 | -0.053255 | -0.013376 | 6.0932e-05 | 3.8668e-05 | 0.079956 | 0.079956 | 0.079956 | 0.99246 | -0.14431 | 0.99122 | -0.16826 | 21.966
48 | -0.053316 | -0.013415 | 0.053361 | 0.013443 | 4.4752e-05 | 2.84e-05 | 0.079956 | 0.079956 | 0.079956 | 0.99246 | -0.14431 | 0.99337 | -0.12676 | 21.966
49 | 0.042462 | 0.010671 | -0.042427 | -0.010649 | 3.4965e-05 | 2.2082e-05 | 0.063754 | 0.063754 | 0.063754 | 0.99122 | -0.16826 | 0.99033 | -0.18552 | 17.5148
50 | 0.010793 | 0.0027052 | -0.010792 | -0.0027048 | 6.7312e-07 | 3.4267e-07 | 0.016202 | 0.016202 | 0.016202 | 0.99122 | -0.16826 | 0.99115 | -0.16957 | 4.4512
51 | -0.061248 | -0.01542 | 0.061323 | 0.015468 | 7.5046e-05 | 4.7722e-05 | 0.091772 | 0.091772 | 0.091772 | 0.99337 | -0.12676 | 0.9947 | -0.10116 | 25.212
52 | 0.011121 | 0.0027875 | -0.011121 | -0.0027874 | 1.146e-07 | 5.9325e-08 | 0.016729 | 0.016729 | 0.016729 | 0.98922 | -0.20563 | 0.98921 | -0.20585 | 4.5958
53 | 0.041221 | 0.010356 | -0.041207 | -0.010347 | 1.3725e-05 | 8.6619e-06 | 0.062015 | 0.062015 | 0.062015 | 0.98922 | -0.20563 | 0.98886 | -0.21261 | 17.037
54 | 0.033713 | 0.0084688 | -0.033706 | -0.0084642 | 7.2744e-06 | 4.559e-06 | 0.050738 | 0.050738 | 0.050738 | 0.98886 | -0.21261 | 0.98863 | -0.21713 | 13.939
55 | -0.012326 | -0.0030904 | 0.012333 | 0.0030937 | 6.1153e-06 | 3.3056e-06 | 0.01855 | 0.01855 | 0.01855 | 0.98878 | -0.21554 | 0.98932 | -0.20514 | 5.0963
56 | 0.012326 | 0.0030904 | -0.012323 | -0.0030884 | 3.769e-06 | 2.0377e-06 | 0.01855 | 0.018551 | 0.018551 | 0.98878 | -0.21554 | 0.98845 | -0.22196 | 5.0963
57 | -0.022643 | -0.0056777 | 0.022652 | 0.0056832 | 9.1161e-06 | 5.5651e-06 | 0.034058 | 0.034057 | 0.034058 | 0.98932 | -0.20514 | 0.98975 | -0.19669 | 9.3565
58 | 0.0068762 | 0.0017234 | -0.0068757 | -0.0017232 | 5.1917e-07 | 1.6492e-07 | 0.010324 | 0.010324 | 0.010324 | 0.99104 | -0.17034 | 0.99096 | -0.17193 | 2.8364
59 | 0.0068757 | 0.0017232 | -0.0068753 | -0.0017231 | 3.6989e-07 | 1.1752e-07 | 0.010324 | 0.010324 | 0.010324 | 0.99096 | -0.17193 | 0.9909 | -0.17306 | 2.8364
60 | -0.0075377 | -0.0018891 | 0.0075387 | 0.0018895 | 1.0498e-06 | 4.0288e-07 | 0.011449 | 0.011448 | 0.011449 | 0.9797 | -0.38918 | 0.97985 | -0.38626 | 3.1452
61 | -0.015127 | -0.0037914 | 0.015131 | 0.0037933 | 3.239e-06 | 1.8668e-06 | 0.022973 | 0.022972 | 0.022973 | 0.97985 | -0.38626 | 0.98008 | -0.38177 | 6.3111
62 | 0.014118 | 0.0035411 | -0.014109 | -0.0035363 | 8.4592e-06 | 4.8184e-06 | 0.021637 | 0.021638 | 0.021638 | 0.97093 | -0.56113 | 0.9703 | -0.57371 | 5.9444
63 | 0.006752 | 0.0016923 | -0.0067514 | -0.0016921 | 6.4361e-07 | 2.0267e-07 | 0.010209 | 0.010209 | 0.010209 | 0.98416 | -0.30259 | 0.98406 | -0.30459 | 2.8046
64 | -0.088452 | -0.022488 | 0.088483 | 0.022508 | 3.0994e-05 | 1.9777e-05 | 0.13385 | 0.13385 | 0.13385 | 0.98416 | -0.30259 | 0.98454 | -0.29532 | 36.7722
65 | 0.016079 | 0.0040316 | -0.016077 | -0.0040304 | 2.0245e-06 | 1.1815e-06 | 0.024409 | 0.024409 | 0.024409 | 0.98021 | -0.37913 | 0.98008 | -0.38177 | 6.7058
66 | -0.01172 | -0.0029374 | 0.01172 | 0.0029375 | 1.001e-07 | 5.3858e-08 | 0.017974 | 0.017974 | 0.017974 | 0.97029 | -0.57389 | 0.9703 | -0.57371 | 4.9378
67 | 0.0093308 | 0.0023386 | -0.0093308 | -0.0023386 | 6.3215e-08 | 3.0289e-08 | 0.01431 | 0.01431 | 0.01431 | 0.97029 | -0.57389 | 0.97028 | -0.57403 | 3.9312
68 | 0.0069385 | 0.001739 | -0.0069376 | -0.0017387 | 8.9543e-07 | 3.1265e-07 | 0.010641 | 0.010641 | 0.010641 | 0.97028 | -0.57403 | 0.97015 | -0.57674 | 2.9234
69 | -0.094083 | -0.023911 | 0.094152 | 0.023955 | 6.8998e-05 | 4.3696e-05 | 0.14231 | 0.14231 | 0.14231 | 0.98454 | -0.29532 | 0.98533 | -0.2801 | 19.5486
70 | 0.1004 | 0.025556 | -0.10031 | -0.025499 | 9.0507e-05 | 5.7389e-05 | 0.15162 | 0.15162 | 0.15162 | 0.9863 | -0.26138 | 0.98533 | -0.2801 | 20.827
71 | -0.1004 | -0.025556 | 0.10045 | 0.025583 | 4.1049e-05 | 2.6028e-05 | 0.15162 | 0.15162 | 0.15162 | 0.9863 | -0.26138 | 0.98674 | -0.25291 | 20.8269
72 | -0.10776 | -0.027416 | 0.10786 | 0.027476 | 9.4266e-05 | 5.9844e-05 | 0.16265 | 0.16265 | 0.16265 | 0.98674 | -0.25291 | 0.98768 | -0.23477 | 22.3422
73 | 0.11542 | 0.029395 | -0.11536 | -0.029355 | 6.1844e-05 | 3.9301e-05 | 0.17395 | 0.17395 | 0.17395 | 0.98826 | -0.22366 | 0.98768 | -0.23477 | 23.8943
74 | -0.026145 | -0.006569 | 0.026146 | 0.0065695 | 7.8091e-07 | 4.8254e-07 | 0.039359 | 0.039359 | 0.039359 | 0.9886 | -0.21776 | 0.98863 | -0.21713 | 10.8129
75 | 0.026145 | 0.006569 | -0.026133 | -0.0065618 | 1.1699e-05 | 7.2291e-06 | 0.039359 | 0.039359 | 0.039359 | 0.9886 | -0.21776 | 0.98811 | -0.22714 | 10.8129
76 | 0.036242 | 0.0090991 | -0.036223 | -0.0090869 | 1.9303e-05 | 1.2131e-05 | 0.054461 | 0.054462 | 0.054462 | 0.99033 | -0.18552 | 0.98975 | -0.19669 | 14.962
77 | -0.069186 | -0.017438 | 0.069193 | 0.017443 | 7.6233e-06 | 4.8543e-06 | 0.10353 | 0.10353 | 0.10353 | 0.9947 | -0.10116 | 0.99482 | -0.098859 | 28.4432
78 | 0.013571 | 0.0034037 | -0.013566 | -0.0034007 | 5.3015e-06 | 2.9567e-06 | 0.020404 | 0.020404 | 0.020404 | 0.98975 | -0.19669 | 0.98933 | -0.20489 | 5.6056
79 | 0.015563 | 0.0039007 | -0.015563 | -0.0039005 | 3.9155e-07 | 2.2549e-07 | 0.02326 | 0.02326 | 0.02326 | 0.99566 | -0.082712 | 0.99563 | -0.083241 | 6.39
80 | 0.069247 | 0.017477 | -0.069193 | -0.017443 | 5.351e-05 | 3.4073e-05 | 0.10353 | 0.10353 | 0.10353 | 0.99566 | -0.082712 | 0.99482 | -0.098859 | 28.4432
81 | 0.10782 | 0.027372 | -0.10766 | -0.027268 | 0.00016308 | 0.00010416 | 0.1629 | 0.1629 | 0.1629 | 0.98565 | -0.27345 | 0.98403 | -0.30493 | 44.7531
82 | 0.0066562 | 0.0016682 | -0.0066559 | -0.0016681 | 3.339e-07 | 9.6695e-08 | 0.009948 | 0.0099481 | 0.0099481 | 0.99563 | -0.083241 | 0.99558 | -0.084294 | 2.733
83 | 0.068631 | 0.017333 | -0.068483 | -0.017238 | 0.00014868 | 9.4698e-05 | 0.10439 | 0.10439 | 0.10439 | 0.97871 | -0.40818 | 0.9764 | -0.45349 | 28.6794
84 | -0.068631 | -0.017333 | 0.068708 | 0.017382 | 7.7224e-05 | 4.9186e-05 | 0.10439 | 0.10439 | 0.10439 | 0.97871 | -0.40818 | 0.97992 | -0.38472 | 28.6794
85 | 0.021293 | 0.0053419 | -0.021287 | -0.0053381 | 6.2485e-06 | 3.8012e-06 | 0.032452 | 0.032452 | 0.032452 | 0.9764 | -0.45349 | 0.97609 | -0.45965 | 8.9154
86 | 0.04719 | 0.011896 | -0.047042 | -0.011803 | 0.00014749 | 9.3444e-05 | 0.071941 | 0.071942 | 0.071942 | 0.9764 | -0.45349 | 0.97307 | -0.51903 | 19.7642
87 | -0.07673 | -0.019392 | 0.07687 | 0.019482 | 0.0001403 | 8.9444e-05 | 0.11657 | 0.11657 | 0.11657 | 0.97992 | -0.38472 | 0.98187 | -0.34666 | 32.0257
88 | 0.083537 | 0.021217 | -0.083369 | -0.021111 | 0.00016741 | 0.00010679 | 0.12642 | 0.12642 | 0.12642 | 0.98403 | -0.30493 | 0.98187 | -0.34666 | 34.7315
89 | 0.024122 | 0.0060508 | -0.024115 | -0.0060462 | 7.5441e-06 | 4.6362e-06 | 0.036479 | 0.036479 | 0.036479 | 0.98403 | -0.30493 | 0.98369 | -0.3115 | 10.0218
90 | 0.0066559 | 0.0016681 | -0.0066554 | -0.001668 | 4.3618e-07 | 1.2634e-07 | 0.0099481 | 0.0099481 | 0.0099481 | 0.99558 | -0.084294 | 0.99551 | -0.085669 | 2.733
91 | 0.019377 | 0.0048596 | -0.019375 | -0.0048582 | 2.3114e-06 | 1.391e-06 | 0.029541 | 0.029541 | 0.029541 | 0.97609 | -0.45965 | 0.97596 | -0.46215 | 8.1157
92 | 0.016426 | 0.0041171 | -0.016425 | -0.0041166 | 7.881e-07 | 4.6301e-07 | 0.025118 | 0.025118 | 0.025118 | 0.97307 | -0.51903 | 0.97302 | -0.52003 | 6.9006
93 | 0.030617 | 0.0076855 | -0.030602 | -0.0076763 | 1.4757e-05 | 9.2217e-06 | 0.046824 | 0.046824 | 0.046824 | 0.97307 | -0.51903 | 0.97255 | -0.52914 | 12.8636
94 | 0.0064989 | 0.0016289 | -0.0064978 | -0.0016285 | 1.1006e-06 | 3.2177e-07 | 0.0098491 | 0.0098492 | 0.0098492 | 0.98187 | -0.34666 | 0.98169 | -0.35022 | 2.7058
95 | 0.015735 | 0.0039459 | -0.015728 | -0.0039421 | 6.553e-06 | 3.8026e-06 | 0.023802 | 0.023803 | 0.023803 | 0.98369 | -0.3115 | 0.98324 | -0.32024 | 6.5392
96 | -0.0067814 | -0.0016996 | 0.0067822 | 0.0016998 | 8.34e-07 | 2.5956e-07 | 0.010203 | 0.010203 | 0.010203 | 0.98901 | -0.21112 | 0.98914 | -0.20854 | 2.803
97 | -0.013564 | -0.0033994 | 0.013566 | 0.0034007 | 2.3601e-06 | 1.3164e-06 | 0.020404 | 0.020404 | 0.020404 | 0.98914 | -0.20854 | 0.98933 | -0.20489 | 5.6056
98 | 0.0050945 | 0.0012767 | -0.0050944 | -0.0012767 | 1.9281e-07 | 1.8829e-08 | 0.0078028 | 0.0078029 | 0.0078029 | 0.97154 | -0.54926 | 0.9715 | -0.55005 | 2.1436
99 | -0.0087581 | -0.0021949 | 0.0087586 | 0.0021951 | 5.1296e-07 | 2.3415e-07 | 0.013414 | 0.013414 | 0.013414 | 0.97154 | -0.54926 | 0.9716 | -0.54803 | 3.6852
100 | 0.0032121 | 0.00080495 | -0.003212 | -0.00080501 | 8.3352e-08 | -6.0352e-08 | 0.0049199 | 0.0049199 | 0.0049199 | 0.9715 | -0.55005 | 0.97147 | -0.5506 | 1.3516
101 | -0.010717 | -0.002686 | 0.010718 | 0.0026863 | 5.658e-07 | 2.9275e-07 | 0.016414 | 0.016413 | 0.016414 | 0.9716 | -0.54803 | 0.97166 | -0.54692 | 4.5092
102 | -0.012627 | -0.0031648 | 0.012628 | 0.0031652 | 8.7377e-07 | 4.8202e-07 | 0.019337 | 0.019337 | 0.019337 | 0.97166 | -0.54692 | 0.97173 | -0.54547 | 5.3124
103 | -0.014366 | -0.0036009 | 0.014366 | 0.0036012 | 5.0631e-07 | 2.8947e-07 | 0.021999 | 0.021999 | 0.021999 | 0.97173 | -0.54547 | 0.97177 | -0.54473 | 6.0437
104 | -0.016206 | -0.0040622 | 0.016207 | 0.004063 | 1.4042e-06 | 8.2332e-07 | 0.024816 | 0.024815 | 0.024816 | 0.97177 | -0.54473 | 0.97186 | -0.54291 | 6.8174
105 | -0.025316 | -0.0063486 | 0.025318 | 0.0063498 | 1.8731e-06 | 1.1575e-06 | 0.038747 | 0.038747 | 0.038747 | 0.97225 | -0.53524 | 0.97232 | -0.53369 | 10.6449
106 | 0.023235 | 0.005827 | -0.023231 | -0.0058245 | 4.0545e-06 | 2.4889e-06 | 0.035562 | 0.035562 | 0.035562 | 0.97225 | -0.53524 | 0.97206 | -0.53891 | 9.7697
107 | -0.027091 | -0.0067943 | 0.027096 | 0.0067968 | 4.1674e-06 | 2.587e-06 | 0.041461 | 0.041461 | 0.041461 | 0.97232 | -0.53369 | 0.97249 | -0.53046 | 11.3905
108 | 0.02145 | 0.0053782 | -0.021449 | -0.0053777 | 8.2582e-07 | 5.0321e-07 | 0.032836 | 0.032836 | 0.032836 | 0.97206 | -0.53891 | 0.97202 | -0.53971 | 9.0209
109 | -0.028876 | -0.007243 | 0.028877 | 0.0072441 | 1.8298e-06 | 1.1401e-06 | 0.044185 | 0.044185 | 0.044185 | 0.97249 | -0.53046 | 0.97255 | -0.52914 | 12.1387
110 | 0.019753 | 0.0049527 | -0.019751 | -0.0049514 | 2.0346e-06 | 1.2286e-06 | 0.03024 | 0.03024 | 0.03024 | 0.97202 | -0.53971 | 0.97191 | -0.54188 | 8.3076
111 | 0.018044 | 0.0045235 | -0.018043 | -0.004523 | 8.8967e-07 | 5.3087e-07 | 0.027626 | 0.027626 | 0.027626 | 0.97191 | -0.54188 | 0.97186 | -0.54291 | 7.5895
112 | 0.011386 | 0.0028544 | -0.011383 | -0.0028528 | 2.9649e-06 | 1.5737e-06 | 0.017412 | 0.017412 | 0.017412 | 0.97302 | -0.52003 | 0.97274 | -0.5255 | 4.7836
113 | 0.0064978 | 0.0016285 | -0.0064972 | -0.0016284 | 5.8987e-07 | 1.7252e-07 | 0.0098492 | 0.0098493 | 0.0098493 | 0.98169 | -0.35022 | 0.98159 | -0.35212 | 2.7058
114 | 0.0079338 | 0.0019887 | -0.0079329 | -0.0019883 | 8.7844e-07 | 3.5614e-07 | 0.012007 | 0.012007 | 0.012007 | 0.98324 | -0.32024 | 0.98312 | -0.32256 | 3.2986
115 | 0.0079329 | 0.0019883 | -0.007932 | -0.001988 | 8.7416e-07 | 3.5446e-07 | 0.012007 | 0.012007 | 0.012007 | 0.98312 | -0.32256 | 0.98301 | -0.32488 | 3.2986
116 | 0.017401 | 0.0043636 | -0.017398 | -0.0043617 | 3.1633e-06 | 1.8748e-06 | 0.026532 | 0.026532 | 0.026532 | 0.97596 | -0.46215 | 0.97576 | -0.46597 | 7.2891
117 | 0.011806 | 0.0029591 | -0.011805 | -0.0029586 | 9.0998e-07 | 4.8898e-07 | 0.018008 | 0.018008 | 0.018008 | 0.97551 | -0.47093 | 0.97543 | -0.47255 | 4.9474
118 | -0.013445 | -0.00337 | 0.013447 | 0.003371 | 1.8607e-06 | 1.0436e-06 | 0.020509 | 0.020509 | 0.020509 | 0.97551 | -0.47093 | 0.97566 | -0.46803 | 5.6344
119 | 0.01003 | 0.0025138 | -0.01003 | -0.0025137 | 2.8462e-07 | 1.4169e-07 | 0.015301 | 0.015301 | 0.015301 | 0.97543 | -0.47255 | 0.9754 | -0.47314 | 4.2037
120 | -0.015447 | -0.0038722 | 0.015449 | 0.0038731 | 1.5164e-06 | 8.7948e-07 | 0.023559 | 0.023559 | 0.023559 | 0.97566 | -0.46803 | 0.97576 | -0.46597 | 6.4723
121 | 0.0032706 | 0.00081958 | -0.0032705 | -0.00081963 | 7.7021e-08 | -5.3683e-08 | 0.0049894 | 0.0049895 | 0.0049895 | 0.9754 | -0.47314 | 0.97538 | -0.47364 | 1.3707
122 | 0.001619 | 0.0004057 | -0.0016189 | -0.00040575 | 8.5535e-09 | -4.1195e-08 | 0.0024698 | 0.0024698 | 0.0024698 | 0.97538 | -0.47364 | 0.97537 | -0.47375 | 0.67853

## res_trafo
| p_hv_mw | q_hv_mvar | p_lv_mw | q_lv_mvar | pl_mw | ql_mvar | i_hv_ka | i_lv_ka | vm_hv_pu | va_hv_degree | vm_lv_pu | va_lv_degree | loading_percent
0 | -1.2729e-15 | -1.3162e-15 | 0.00165 | 1.2699e-07 | 0.00165 | 1.2699e-07 | 5.2857e-17 | 0.0023815 | 0.99998 | 149.9956 | 1 | 0 | 0.2619

## res_ext_grid
| p_mw | q_mvar
0 | 0.41699 | 0.10661

## res_load
| p_mw | q_mvar
0 | 0.0003052 | 7.649e-05
1 | 0.0011978 | 0.0003002
2 | 0.0018321 | 0.00045916
3 | 0.0036421 | 0.0009128
4 | 0.014287 | 0.0035806
5 | 0.0022133 | 0.0005547
6 | 0.010445 | 0.0026177
7 | 0.0022133 | 0.0005547
8 | 0.0022133 | 0.0005547
9 | 0.0016579 | 0.00041552
10 | 0.00030442 | 7.6294e-05
11 | 0.0022133 | 0.0005547
12 | 0.0022119 | 0.00055436
13 | 0.0016554 | 0.00041488
14 | 0.0017246 | 0.00043223
15 | 0.0059795 | 0.0014986
16 | 0.0035516 | 0.00089012
17 | 0.0061735 | 0.0015472
18 | 0.0049458 | 0.0012395
19 | 0.0060301 | 0.0015113
20 | 0.0088656 | 0.0022219
21 | 0.0096308 | 0.0024137
22 | 0.0076016 | 0.0019051
23 | 0.0078878 | 0.0019769
24 | 0.0074939 | 0.0018781
25 | 0.01031 | 0.002584
26 | 0.012323 | 0.0030884
27 | 0.0073026 | 0.0018302
28 | 0.0068753 | 0.0017231
29 | 0.0075377 | 0.0018891
30 | 0.0075885 | 0.0019019
31 | 0.002212 | 0.00055437
32 | 0.0078883 | 0.001977
33 | 0.00093215 | 0.00023362
34 | 0.0023891 | 0.00059877
35 | 0.0023892 | 0.0005988
36 | 0.0023922 | 0.00059955
37 | 0.0069376 | 0.0017387
38 | 0.0067514 | 0.0016921
39 | 0.0055996 | 0.0014034
40 | 0.00094625 | 0.00023715
41 | 0.0061625 | 0.0015445
42 | 0.0073153 | 0.0018334
43 | 0.0062981 | 0.0015785
44 | 0.0075602 | 0.0018948
45 | 0.0061845 | 0.00155
46 | 0.010792 | 0.0027048
47 | 0.0078623 | 0.0019705
48 | 0.011488 | 0.0028792
49 | 0.0089067 | 0.0022322
50 | 0.0080215 | 0.0020104
51 | 0.0019093 | 0.00047852
52 | 0.0083803 | 0.0021003
53 | 0.0067814 | 0.0016996
54 | 0.0067814 | 0.0016996
55 | 0.0066554 | 0.001668
56 | 0.0036636 | 0.00091818
57 | 0.0018822 | 0.00047173
58 | 0.0019586 | 0.00049086
59 | 0.003212 | 0.00080501
60 | 0.0019092 | 0.00047848
61 | 0.0017382 | 0.00043563
62 | 0.0018394 | 0.000461
63 | 0.0074998 | 0.0018796
64 | 0.0020814 | 0.00052164
65 | 0.0017736 | 0.00044449
66 | 0.0017807 | 0.00044629
67 | 0.00178 | 0.00044611
68 | 0.0016959 | 0.00042503
69 | 0.0017246 | 0.00043223
70 | 0.0017073 | 0.00042789
71 | 0.0018356 | 0.00046004
72 | 0.011383 | 0.0028528
73 | 0.0077943 | 0.0019534
74 | 0.0064972 | 0.0016284
75 | 0.0019735 | 0.0004946
76 | 0.007932 | 0.001988
77 | 0.0016396 | 0.00041091
78 | 0.0017745 | 0.00044474
79 | 0.0019997 | 0.00050118
80 | 0.0067596 | 0.0016941
81 | 0.0019497 | 0.00048864
82 | 0.0016516 | 0.00041393
83 | 0.0016189 | 0.00040575

## dtypes
| element | column | dtype
0 | bus | name | object
1 | bus | vn_kv | float64
2 | bus | type | object
3 | bus | zone | object
4 | bus | in_service | bool
5 | load | name | object
6 | load | bus | uint32
7 | load | p_mw | float64
8 | load | q_mvar | float64
9 | load | const_z_percent | float64
10 | load | const_i_percent | float64
11 | load | sn_mva | float64
12 | load | scaling | float64
13 | load | in_service | bool
14 | load | type | object
15 | ext_grid | name | object
16 | ext_grid | bus | uint32
17 | ext_grid | vm_pu | float64
18 | ext_grid | va_degree | float64
19 | ext_grid | slack_weight | float64
20 | ext_grid | in_service | bool
21 | line | name | object
22 | line | std_type | object
23 | line | from_bus | uint32
24 | line | to_bus | uint32
25 | line | length_km | float64
26 | line | r_ohm_per_km | float64
27 | line | x_ohm_per_km | float64
28 | line | c_nf_per_km | float64
29 | line | g_us_per_km | float64
30 | line | max_i_ka | float64
31 | line | df | float64
32 | line | parallel | uint32
33 | line | type | object
34 | line | in_service | bool
35 | trafo | name | object
36 | trafo | std_type | object
37 | trafo | hv_bus | uint32
38 | trafo | lv_bus | uint32
39 | trafo | sn_mva | float64
40 | trafo | vn_hv_kv | float64
41 | trafo | vn_lv_kv | float64
42 | trafo | vk_percent | float64
43 | trafo | vkr_percent | float64
44 | trafo | pfe_kw | float64
45 | trafo | i0_percent | float64
46 | trafo | shift_degree | float64
47 | trafo | tap_side | object
48 | trafo | tap_neutral | int32
49 | trafo | tap_min | int32
50 | trafo | tap_max | int32
51 | trafo | tap_step_percent | float64
52 | trafo | tap_step_degree | float64
53 | trafo | tap_pos | int32
54 | trafo | tap_phase_shifter | bool
55 | trafo | parallel | uint32
56 | trafo | df | float64
57 | trafo | in_service | bool
58 | line_geodata | coords | object
59 | bus_geodata | x | float64
60 | bus_geodata | y | float64
61 | bus_geodata | coords | object
62 | res_bus | vm_pu | float64
63 | res_bus | va_degree | float64
64 | res_bus | p_mw | float64
65 | res_bus | q_mvar | float64
66 | res_line | p_from_mw | float64
67 | res_line | q_from_mvar | float64
68 | res_line | p_to_mw | float64
69 | res_line | q_to_mvar | float64
70 | res_line | pl_mw | float64
71 | res_line | ql_mvar | float64
72 | res_line | i_from_ka | float64
73 | res_line | i_to_ka | float64
74 | res_line | i_ka | float64
75 | res_line | vm_from_pu | float64
76 | res_line | va_from_degree | float64
77 | res_line | vm_to_pu | float64
78 | res_line | va_to_degree | float64
79 | res_line | loading_percent | float64
80 | res_trafo | p_hv_mw | float64
81 | res_trafo | q_hv_mvar | float64
82 | res_trafo | p_lv_mw | float64
83 | res_trafo | q_lv_mvar | float64
84 | res_trafo | pl_mw | float64
85 | res_trafo | ql_mvar | float64
86 | res_trafo | i_hv_ka | float64
87 | res_trafo | i_lv_ka | float64
88 | res_trafo | vm_hv_pu | float64
89 | res_trafo | va_hv_degree | float64
90 | res_trafo | vm_lv_pu | float64
91 | res_trafo | va_lv_degree | float64
92 | res_trafo | loading_percent | float64
93 | res_ext_grid | p_mw | float64
94 | res_ext_grid | q_mvar | float64
95 | res_load | p_mw | float64
96 | res_load | q_mvar | float64

## parameters
| version | format_version | converged | OPF_converged | name | f_hz | sn_mva
0 | 2.14.6 | 2.14.0 | TRUE | FALSE |  | 50 | 1