## bus
| name | vn_kv | type | zone | in_service
0 | bus_LV_230-201_0_6_node_0 | 0.4 | n |  | TRUE
1 | bus_LV_230-201_0_6_node_1 | 0.4 | n |  | TRUE
2 | bus_LV_230-201_0_6_node_2 | 0.4 | n |  | TRUE
3 | bus_LV_230-201_0_6_node_3 | 0.4 | n |  | TRUE
4 | bus_LV_230-201_0_6_node_4 | 0.4 | n |  | TRUE
5 | bus_LV_230-201_0_6_node_41 | 0.4 | n |  | TRUE
6 | bus_LV_230-201_0_6_node_5 | 0.4 | n |  | TRUE
7 | bus_LV_230-201_0_6_node_47 | 0.4 | n |  | TRUE
8 | bus_LV_230-201_0_6_node_8 | 0.4 | n |  | TRUE
9 | bus_LV_230-201_0_6_node_7 | 0.4 | n |  | TRUE
10 | bus_LV_230-201_0_6_node_18 | 0.4 | n |  | TRUE
11 | bus_LV_230-201_0_6_node_37 | 0.4 | n |  | TRUE
12 | bus_LV_230-201_0_6_node_16 | 0.4 | n |  | TRUE
13 | bus_LV_230-201_0_6_node_42 | 0.4 | n |  | TRUE
14 | bus_LV_230-201_0_6_node_9 | 0.4 | n |  | TRUE
15 | bus_LV_230-201_0_6_node_15 | 0.4 | n |  | TRUE
16 | bus_LV_230-201_0_6_node_31 | 0.4 | n |  | TRUE
17 | bus_LV_230-201_0_6_node_10 | 0.4 | n |  | TRUE
18 | bus_LV_230-201_0_6_node_12 | 0.4 | n |  | TRUE
19 | bus_LV_230-201_0_6_node_11 | 0.4 | n |  | TRUE
20 | bus_LV_230-201_0_6_node_30 | 0.4 | n |  | TRUE
21 | bus_LV_230-201_0_6_node_26 | 0.4 | n |  | TRUE
22 | bus_LV_230-201_0_6_node_36 | 0.4 | n |  | TRUE
23 | bus_LV_230-201_0_6_node_13 | 0.4 | n |  | TRUE
24 | bus_LV_230-201_0_6_node_35 | 0.4 | n |  | TRUE
25 | bus_LV_230-201_0_6_node_14 | 0.4 | n |  | TRUE
26 | bus_LV_230-201_0_6_node_25 | 0.4 | n |  | TRUE
27 | bus_LV_230-201_0_6_node_48 | 0.4 | n |  | TRUE
28 | bus_LV_230-201_0_6_node_38 | 0.4 | n |  | TRUE
29 | bus_LV_230-201_0_6_node_17 | 0.4 | n |  | TRUE
30 | bus_LV_230-201_0_6_node_43 | 0.4 | n |  | TRUE
31 | bus_LV_230-201_0_6_node_46 | 0.4 | n |  | TRUE
32 | bus_LV_230-201_0_6_node_19 | 0.4 | n |  | TRUE
33 | bus_LV_230-201_0_6_node_45 | 0.4 | n |  | TRUE
34 | bus_LV_230-201_0_6_node_44 | 0.4 | n |  | TRUE
35 | bus_LV_230-201_0_6_node_29 | 0.4 | n |  | TRUE
36 | bus_LV_230-201_0_6_node_34 | 0.4 | n |  | TRUE
37 | bus_LV_230-201_0_6_node_28 | 0.4 | n |  | TRUE
38 | bus_LV_230-201_0_6_node_22 | 0.4 | n |  | TRUE
39 | bus_LV_230-201_0_6_node_21 | 0.4 | n |  | TRUE
40 | bus_LV_230-201_0_6_node_33 | 0.4 | n |  | TRUE
41 | bus_LV_230-201_0_6_node_39 | 0.4 | n |  | TRUE
42 | bus_LV_230-201_0_6_node_23 | 0.4 | n |  | TRUE
43 | bus_LV_230-201_0_6_node_24 | 0.4 | n |  | TRUE
44 | bus_LV_230-201_0_6_node_32 | 0.4 | n |  | TRUE
45 | bus_LV_230-201_0_6_node_27 | 0.4 | n |  | TRUE
46 | bus_MV_369_0_node_172 | 20 | n |  | TRUE

## load
| name | bus | p_mw | q_mvar | const_z_percent | const_i_percent | sn_mva | scaling | in_service | type
0 | LV_230-201_0_6_load_0 | 0 | 0.0048517 | 0.001216 | 0 | 0 |  | 1 | TRUE | wye
1 | LV_230-201_0_6_load_1 | 1 | 0.0011148 | 0.00027941 | 0 | 0 |  | 1 | TRUE | wye
2 | LV_230-201_0_6_load_3 | 3 | 0.0019353 | 0.00048502 | 0 | 0 |  | 1 | TRUE | wye
3 | LV_230-201_0_6_load_4 | 4 | 0.0086972 | 0.0021797 | 0 | 0 |  | 1 | TRUE | wye
4 | LV_230-201_0_6_load_41 | 5 | 0.008162 | 0.0020456 | 0 | 0 |  | 1 | TRUE | wye
5 | LV_230-201_0_6_load_47 | 7 | 0.0091657 | 0.0022971 | 0 | 0 |  | 1 | TRUE | wye
6 | LV_230-201_0_6_load_37 | 11 | 0.093252 | 0.023371 | 0 | 0 |  | 1 | TRUE | wye
7 | LV_230-201_0_6_load_42 | 13 | 0.011963 | 0.0029983 | 0 | 0 |  | 1 | TRUE | wye
8 | LV_230-201_0_6_load_31 | 16 | 0.0075694 | 0.0018971 | 0 | 0 |  | 1 | TRUE | wye
9 | LV_230-201_0_6_load_30 | 20 | 0.0077181 | 0.0019343 | 0 | 0 |  | 1 | TRUE | wye
10 | LV_230-201_0_6_load_26 | 21 | 0.028307 | 0.0070944 | 0 | 0 |  | 1 | TRUE | wye
11 | LV_230-201_0_6_load_36 | 22 | 0.00087224 | 0.0002186 | 0 | 0 |  | 1 | TRUE | wye
12 | LV_230-201_0_6_load_35 | 24 | 0.0043118 | 0.0010806 | 0 | 0 |  | 1 | TRUE | wye
13 | LV_230-201_0_6_load_25 | 26 | 0.0027848 | 0.00069794 | 0 | 0 |  | 1 | TRUE | wye
14 | LV_230-201_0_6_load_48 | 27 | 0.0068438 | 0.0017152 | 0 | 0 |  | 1 | TRUE | wye
15 | LV_230-201_0_6_load_38 | 28 | 0.046549 | 0.011666 | 0 | 0 |  | 1 | TRUE | wye
16 | LV_230-201_0_6_load_43 | 30 | 0.01021 | 0.0025588 | 0 | 0 |  | 1 | TRUE | wye
17 | LV_230-201_0_6_load_46 | 31 | 0.082159 | 0.020591 | 0 | 0 |  | 1 | TRUE | wye
18 | LV_230-201_0_6_load_45 | 33 | 0.085574 | 0.021447 | 0 | 0 |  | 1 | TRUE | wye
19 | LV_230-201_0_6_load_44 | 34 | 0.013312 | 0.0033363 | 0 | 0 |  | 1 | TRUE | wye
20 | LV_230-201_0_6_load_28 | 37 | 0.0072731 | 0.0018228 | 0 | 0 |  | 1 | TRUE | wye
21 | LV_230-201_0_6_load_22 | 38 | 0.01057 | 0.0026492 | 0 | 0 |  | 1 | TRUE | wye
22 | LV_230-201_0_6_load_21 | 39 | 0.010558 | 0.002646 | 0 | 0 |  | 1 | TRUE | wye
23 | LV_230-201_0_6_load_33 | 40 | 0.0073259 | 0.001836 | 0 | 0 |  | 1 | TRUE | wye
24 | LV_230-201_0_6_load_39 | 41 | 0.032402 | 0.0081207 | 0 | 0 |  | 1 | TRUE | wye
25 | LV_230-201_0_6_load_23 | 42 | 0.0071452 | 0.0017908 | 0 | 0 |  | 1 | TRUE | wye
26 | LV_230-201_0_6_load_32 | 44 | 0.0087205 | 0.0021856 | 0 | 0 |  | 1 | TRUE | wye
27 | LV_230-201_0_6_load_27 | 45 | 0.0069321 | 0.0017373 | 0 | 0 |  | 1 | TRUE | wye

## ext_grid
| name | bus | vm_pu | va_degree | slack_weight | in_service
0 |  | 10 | 1 | 0 | 1 | TRUE

## line
| name | std_type | from_bus | to_bus | length_km | r_ohm_per_km | x_ohm_per_km | c_nf_per_km | g_us_per_km | max_i_ka | df | parallel | type | in_service
0 | LV_230-201_0_6_line_0 |  | 0 | 1 | 0.035061 | 0.125 | 0.08 | 261 | 0 | 0.364 | 1 | 1 | cs | TRUE
1 | LV_230-201_0_6_line_1 |  | 0 | 2 | 0.01423 | 0.125 | 0.08 | 261 | 0 | 0.364 | 1 | 1 | cs | TRUE
2 | LV_230-201_0_6_line_2 |  | 1 | 3 | 0.0025332 | 0.125 | 0.08 | 261 | 0 | 0.364 | 1 | 1 | cs | TRUE
3 | LV_230-201_0_6_line_3 |  | 2 | 4 | 0.042411 | 0.125 | 0.08 | 261 | 0 | 0.364 | 1 | 1 | cs | TRUE
4 | LV_230-201_0_6_line_4 |  | 4 | 5 | 0.025114 | 0.125 | 0.08 | 261 | 0 | 0.364 | 1 | 1 | cs | TRUE
5 | LV_230-201_0_6_line_5 |  | 5 | 12 | 0.037181 | 0.125 | 0.08 | 261 | 0 | 0.364 | 1 | 1 | cs | TRUE
6 | LV_230-201_0_6_line_6 |  | 6 | 7 | 0.018132 | 0.125 | 0.08 | 261 | 0 | 0.364 | 1 | 1 | cs | TRUE
7 | LV_230-201_0_6_line_7 |  | 6 | 8 | 0.033715 | 0.125 | 0.08 | 261 | 0 | 0.364 | 1 | 1 | cs | TRUE
8 | LV_230-201_0_6_line_8 |  | 8 | 12 | 0.079288 | 0.125 | 0.08 | 261 | 0 | 0.364 | 1 | 1 | cs | TRUE
9 | LV_230-201_0_6_line_9 |  | 8 | 13 | 0.015879 | 0.125 | 0.08 | 261 | 0 | 0.364 | 1 | 1 | cs | TRUE
10 | LV_230-201_0_6_line_10 |  | 9 | 10 | 0.10024 | 0.125 | 0.08 | 261 | 0 | 0.364 | 1 | 3 | cs | TRUE
11 | LV_230-201_0_6_line_11 |  | 9 | 11 | 0.017807 | 0.125 | 0.08 | 261 | 0 | 0.364 | 1 | 3 | cs | TRUE
12 | LV_230-201_0_6_line_12 |  | 10 | 31 | 0.0094399 | 0.125 | 0.08 | 261 | 0 | 0.364 | 1 | 3 | cs | TRUE
13 | LV_230-201_0_6_line_13 |  | 11 | 18 | 0.048101 | 0.125 | 0.08 | 261 | 0 | 0.364 | 1 | 3 | cs | TRUE
14 | LV_230-201_0_6_line_14 |  | 12 | 28 | 0.02615 | 0.125 | 0.08 | 261 | 0 | 0.364 | 1 | 1 | cs | TRUE
15 | LV_230-201_0_6_line_15 |  | 13 | 29 | 0.012732 | 0.125 | 0.08 | 261 | 0 | 0.364 | 1 | 1 | cs | TRUE
16 | LV_230-201_0_6_line_16 |  | 14 | 15 | 0.004817 | 0.125 | 0.08 | 261 | 0 | 0.364 | 1 | 1 | cs | TRUE
17 | LV_230-201_0_6_line_17 |  | 14 | 16 | 0.024205 | 0.125 | 0.08 | 261 | 0 | 0.364 | 1 | 1 | cs | TRUE
18 | LV_230-201_0_6_line_18 |  | 15 | 27 | 0.005922 | 0.125 | 0.08 | 261 | 0 | 0.364 | 1 | 1 | cs | TRUE
19 | LV_230-201_0_6_line_19 |  | 15 | 23 | 0.077304 | 0.125 | 0.08 | 261 | 0 | 0.364 | 1 | 1 | cs | TRUE
20 | LV_230-201_0_6_line_20 |  | 16 | 20 | 0.020848 | 0.125 | 0.08 | 261 | 0 | 0.364 | 1 | 1 | cs | TRUE
21 | LV_230-201_0_6_line_21 |  | 17 | 18 | 0.068812 | 0.125 | 0.08 | 261 | 0 | 0.364 | 1 | 2 | cs | TRUE
22 | LV_230-201_0_6_line_22 |  | 17 | 19 | 0.0097556 | 0.125 | 0.08 | 261 | 0 | 0.364 | 1 | 1 | cs | TRUE
23 | LV_230-201_0_6_line_23 |  | 17 | 20 | 0.035308 | 0.125 | 0.08 | 261 | 0 | 0.364 | 1 | 1 | cs | TRUE
24 | LV_230-201_0_6_line_24 |  | 19 | 21 | 0.098616 | 0.125 | 0.08 | 261 | 0 | 0.364 | 1 | 1 | cs | TRUE
25 | LV_230-201_0_6_line_25 |  | 19 | 22 | 0.032639 | 0.125 | 0.08 | 261 | 0 | 0.364 | 1 | 1 | cs | TRUE
26 | LV_230-201_0_6_line_26 |  | 21 | 25 | 0.02887 | 0.125 | 0.08 | 261 | 0 | 0.364 | 1 | 1 | cs | TRUE
27 | LV_230-201_0_6_line_27 |  | 23 | 24 | 0.019646 | 0.125 | 0.08 | 261 | 0 | 0.364 | 1 | 1 | cs | TRUE
28 | LV_230-201_0_6_line_28 |  | 24 | 40 | 0.014977 | 0.125 | 0.08 | 261 | 0 | 0.364 | 1 | 1 | cs | TRUE
29 | LV_230-201_0_6_line_29 |  | 25 | 26 | 0.033245 | 0.125 | 0.08 | 261 | 0 | 0.364 | 1 | 1 | cs | TRUE
30 | LV_230-201_0_6_line_30 |  | 28 | 41 | 0.010955 | 0.125 | 0.08 | 261 | 0 | 0.364 | 1 | 1 | cs | TRUE
31 | LV_230-201_0_6_line_31 |  | 29 | 30 | 0.010172 | 0.125 | 0.08 | 261 | 0 | 0.364 | 1 | 1 | cs | TRUE
32 | LV_230-201_0_6_line_32 |  | 30 | 34 | 0.020589 | 0.125 | 0.08 | 261 | 0 | 0.364 | 1 | 1 | cs | TRUE
33 | LV_230-201_0_6_line_33 |  | 31 | 33 | 0.022332 | 0.125 | 0.08 | 261 | 0 | 0.364 | 1 | 3 | cs | TRUE
34 | LV_230-201_0_6_line_34 |  | 32 | 33 | 0.014346 | 0.125 | 0.08 | 261 | 0 | 0.364 | 1 | 3 | cs | TRUE
35 | LV_230-201_0_6_line_35 |  | 32 | 34 | 0.013202 | 0.125 | 0.08 | 261 | 0 | 0.364 | 1 | 2 | cs | TRUE
36 | LV_230-201_0_6_line_36 |  | 35 | 36 | 0.015152 | 0.125 | 0.08 | 261 | 0 | 0.364 | 1 | 1 | cs | TRUE
37 | LV_230-201_0_6_line_37 |  | 35 | 37 | 0.014882 | 0.125 | 0.08 | 261 | 0 | 0.364 | 1 | 1 | cs | TRUE
38 | LV_230-201_0_6_line_38 |  | 36 | 44 | 0.017783 | 0.125 | 0.08 | 261 | 0 | 0.364 | 1 | 1 | cs | TRUE
39 | LV_230-201_0_6_line_39 |  | 36 | 43 | 0.010663 | 0.125 | 0.08 | 261 | 0 | 0.364 | 1 | 1 | cs | TRUE
40 | LV_230-201_0_6_line_40 |  | 37 | 45 | 0.010226 | 0.125 | 0.08 | 261 | 0 | 0.364 | 1 | 1 | cs | TRUE
41 | LV_230-201_0_6_line_41 |  | 38 | 39 | 0.010625 | 0.125 | 0.08 | 261 | 0 | 0.364 | 1 | 1 | cs | TRUE
42 | LV_230-201_0_6_line_42 |  | 39 | 42 | 0.023562 | 0.125 | 0.08 | 261 | 0 | 0.364 | 1 | 1 | cs | TRUE
43 | LV_230-201_0_6_line_43 |  | 40 | 44 | 0.024699 | 0.125 | 0.08 | 261 | 0 | 0.364 | 1 | 1 | cs | TRUE
44 | LV_230-201_0_6_line_44 |  | 42 | 43 | 0.006243 | 0.125 | 0.08 | 261 | 0 | 0.364 | 1 | 1 | cs | TRUE

## trafo
| name | std_type | hv_bus | lv_bus | sn_mva | vn_hv_kv | vn_lv_kv | vk_percent | vkr_percent | pfe_kw | i0_percent | shift_degree | tap_side | tap_neutral | tap_min | tap_max | tap_step_percent | tap_step_degree | tap_pos | tap_phase_shifter | parallel | df | in_service
0 | LV_230-201_0_6_trafo_18 | 0.63 MVA 20/0.4 kV | 46 | 10 | 0.63 | 20 | 0.4 | 6 | 1.206 | 1.65 | 0.2619 | 150 | hv | 0 | -2 | 2 | 2.5 | 0 | 0 | FALSE | 1 | 1 | TRUE

## line_geodata
| x0 | y0 | x1 | y1 | x2 | y2 | x3 | y3 | x4 | y4 | x5 | y5 | x6 | y6 | x7 | y7 | x8 | y8 | x9 | y9 | x10 | y10 | x11 | y11
0 | 2699224.8866 | 1263879.95 | 2699225.1938 | 1263882.6107 | 2699230.4312 | 1263911.2111 | 2699230.9594 | 1263914.4756
1 | 2699226.1703 | 1263866.1802 | 2699223.9639 | 1263871.9591 | 2699224.8866 | 1263879.95
2 | 2699230.9594 | 1263914.4756 | 2699231.364 | 1263916.9763
3 | 2699226.1703 | 1263866.1802 | 2699233.0015 | 1263870.7541 | 2699260.7179 | 1263890.7727
4 | 2699281.0768 | 1263905.4772 | 2699260.7179 | 1263890.7727
5 | 2699309.5642 | 1263929.3433 | 2699285.6975 | 1263908.8145 | 2699281.0768 | 1263905.4772
6 | 2699259.6686 | 1263837.6076 | 2699245.747 | 1263849.2725
7 | 2699287.7729 | 1263855.2384 | 2699281.9173 | 1263851.3369 | 2699279.5055 | 1263847.3709 | 2699259.6686 | 1263837.6076
8 | 2699309.5642 | 1263929.3433 | 2699306.4505 | 1263893.1834 | 2699288.0956 | 1263862.4831 | 2699287.7729 | 1263855.2384
9 | 2699287.7729 | 1263855.2384 | 2699296.462 | 1263852.8045 | 2699303.132 | 1263851.2213
10 | 2699344.7502 | 1263928.9896 | 2699345.9137 | 1263936.849 | 2699348.7872 | 1263952.3323 | 2699354.3889 | 1263951.6147 | 2699361.6739 | 1263950.6919 | 2699363.0065 | 1263959.6995 | 2699363.4577 | 1263963.7771 | 2699374.1829 | 1263961.2107 | 2699376.5703 | 1263960.795 | 2699377.417 | 1263958.8298 | 2699385.0369 | 1263941.1321 | 2699399.1602 | 1263947.4858
11 | 2699399.1602 | 1263947.4858 | 2699411.1189 | 1263952.6467 | 2699415.8993 | 1263952.7622
12 | 2699344.7502 | 1263928.9896 | 2699340.9574 | 1263929.6486 | 2699340.3443 | 1263924.0921
13 | 2699445.4123 | 1263921.6198 | 2699428.2228 | 1263942.5814 | 2699426.277 | 1263953.0129 | 2699415.8993 | 1263952.7622
14 | 2699309.5642 | 1263929.3433 | 2699311.3794 | 1263955.4307
15 | 2699315.6398 | 1263848.89 | 2699307.8375 | 1263850.1044 | 2699303.132 | 1263851.2213
16 | 2699503.8351 | 1263803.3491 | 2699499.0044 | 1263803.4568
17 | 2699503.8351 | 1263803.3491 | 2699497.5602 | 1263826.7264
18 | 2699493.0659 | 1263803.5904 | 2699499.0044 | 1263803.4568
19 | 2699442.1247 | 1263767.3703 | 2699448.5753 | 1263768.1461 | 2699452.142 | 1263772.4207 | 2699451.9465 | 1263779.1118 | 2699468.0472 | 1263783.0303 | 2699479.5264 | 1263785.8146 | 2699489.0538 | 1263785.9527 | 2699494.0827 | 1263791.5197 | 2699496.6268 | 1263795.2323 | 2699498.523 | 1263799.8346 | 2699499.0044 | 1263803.4568
20 | 2699492.1554 | 1263846.8616 | 2699497.5602 | 1263826.7264
21 | 2699445.4123 | 1263921.6198 | 2699454.9038 | 1263921.635 | 2699460.0944 | 1263921.6223 | 2699462.173 | 1263921.6573 | 2699472.2469 | 1263921.5377 | 2699483.0019 | 1263880.9628
22 | 2699483.0019 | 1263880.9628 | 2699486.7449 | 1263881.0259 | 2699492.7322 | 1263881.5715
23 | 2699483.0019 | 1263880.9628 | 2699492.1554 | 1263846.8616
24 | 2699492.7322 | 1263881.5715 | 2699466.8745 | 1263976.7373
25 | 2699492.7322 | 1263881.5715 | 2699515.5155 | 1263883.6454 | 2699525.2185 | 1263884.7087
26 | 2699460.1107 | 1264004.7914 | 2699463.1388 | 1263990.486 | 2699466.8745 | 1263976.7373
27 | 2699442.1247 | 1263767.3703 | 2699440.0359 | 1263786.9053
28 | 2699440.0359 | 1263786.9053 | 2699439.7912 | 1263789.1936 | 2699437.0884 | 1263794.4636 | 2699436.9192 | 1263801.214
29 | 2699460.1107 | 1264004.7914 | 2699492.9761 | 1264009.8039
30 | 2699311.3794 | 1263955.4307 | 2699312.1398 | 1263966.3591
31 | 2699315.6398 | 1263848.89 | 2699316.3687 | 1263855.2742 | 2699318.2343 | 1263858.5231
32 | 2699318.2343 | 1263858.5231 | 2699328.487 | 1263876.3772
33 | 2699337.7918 | 1263901.9103 | 2699338.0353 | 1263903.1665 | 2699340.3443 | 1263924.0921
34 | 2699335.0614 | 1263887.8261 | 2699337.7918 | 1263901.9103
35 | 2699335.0614 | 1263887.8261 | 2699328.487 | 1263876.3772
36 | 2699420.6758 | 1263855.6493 | 2699424.4708 | 1263840.9788
37 | 2699420.6758 | 1263855.6493 | 2699434.0378 | 1263849.0981
38 | 2699424.4708 | 1263840.9788 | 2699428.6459 | 1263823.6928
39 | 2699424.4708 | 1263840.9788 | 2699413.8437 | 1263842.1789
40 | 2699434.0378 | 1263849.0981 | 2699438.701 | 1263846.8118 | 2699443.5453 | 1263845.4476
41 | 2699385.9173 | 1263847.5806 | 2699385.2925 | 1263852.9301 | 2699383.2291 | 1263857.7458
42 | 2699407.6396 | 1263842.8752 | 2699404.7522 | 1263846.5853 | 2699385.9173 | 1263847.5806 | 2699385.9173 | 1263847.5806
43 | 2699428.6459 | 1263823.6928 | 2699430.4468 | 1263816.2366 | 2699436.7675 | 1263807.2688 | 2699436.9192 | 1263801.214
44 | 2699413.8437 | 1263842.1789 | 2699407.6396 | 1263842.8752 | 2699407.6396 | 1263842.8752

## bus_geodata
| x | y | coords
0 | 2699224.8866 | 1263879.95
1 | 2699230.9594 | 1263914.4756
2 | 2699226.1703 | 1263866.1802
3 | 2699231.364 | 1263916.9763
4 | 2699260.7179 | 1263890.7727
5 | 2699281.0768 | 1263905.4772
6 | 2699259.6686 | 1263837.6076
7 | 2699245.747 | 1263849.2725
8 | 2699287.7729 | 1263855.2384
9 | 2699399.1602 | 1263947.4858
10 | 2699344.7502 | 1263928.9896
11 | 2699415.8993 | 1263952.7622
12 | 2699309.5642 | 1263929.3433
13 | 2699303.132 | 1263851.2213
14 | 2699503.8351 | 1263803.3491
15 | 2699499.0044 | 1263803.4568
16 | 2699497.5602 | 1263826.7264
17 | 2699483.002 | 1263880.9628
18 | 2699445.4123 | 1263921.6198
19 | 2699492.7322 | 1263881.5715
20 | 2699492.1554 | 1263846.8616
21 | 2699466.8745 | 1263976.7373
22 | 2699525.2185 | 1263884.7087
23 | 2699442.1247 | 1263767.3703
24 | 2699440.0359 | 1263786.9053
25 | 2699460.1107 | 1264004.7914
26 | 2699492.9761 | 1264009.8039
27 | 2699493.0659 | 1263803.5904
28 | 2699311.3794 | 1263955.4307
29 | 2699315.6398 | 1263848.89
30 | 2699318.2343 | 1263858.5231
31 | 2699340.3443 | 1263924.0921
32 | 2699335.0614 | 1263887.8261
33 | 2699337.7918 | 1263901.9103
34 | 2699328.487 | 1263876.3772
35 | 2699420.6758 | 1263855.6493
36 | 2699424.4708 | 1263840.9788
37 | 2699434.0378 | 1263849.0981
38 | 2699383.2291 | 1263857.7458
39 | 2699385.9173 | 1263847.5806
40 | 2699436.9192 | 1263801.214
41 | 2699312.1398 | 1263966.3591
42 | 2699407.6396 | 1263842.8752
43 | 2699413.8437 | 1263842.1789
44 | 2699428.6459 | 1263823.6928
45 | 2699443.5453 | 1263845.4476
46 | 2699345.9137 | 1263936.849

## line_std_types
| c_nf_per_km | r_ohm_per_km | x_ohm_per_km | max_i_ka | type | q_mm2 | alpha | voltage_rating
NAYY 4x50 SE | 210 | 0.642 | 0.083 | 0.142 | cs | 50 | 0.00403 | LV
NAYY 4x120 SE | 264 | 0.225 | 0.08 | 0.242 | cs | 120 | 0.00403 | LV
NAYY 4x150 SE | 261 | 0.208 | 0.08 | 0.27 | cs | 150 | 0.00403 | LV
NA2XS2Y 1x95 RM/25 12/20 kV | 216 | 0.313 | 0.132 | 0.252 | cs | 95 | 0.00403 | MV
NA2XS2Y 1x185 RM/25 12/20 kV | 273 | 0.161 | 0.117 | 0.362 | cs | 185 | 0.00403 | MV
NA2XS2Y 1x240 RM/25 12/20 kV | 304 | 0.122 | 0.112 | 0.421 | cs | 240 | 0.00403 | MV
NA2XS2Y 1x95 RM/25 6/10 kV | 315 | 0.313 | 0.123 | 0.249 | cs | 95 | 0.00403 | MV
NA2XS2Y 1x185 RM/25 6/10 kV | 406 | 0.161 | 0.11 | 0.358 | cs | 185 | 0.00403 | MV
NA2XS2Y 1x240 RM/25 6/10 kV | 456 | 0.122 | 0.105 | 0.416 | cs | 240 | 0.00403 | MV
NA2XS2Y 1x150 RM/25 12/20 kV | 250 | 0.206 | 0.116 | 0.319 | cs | 150 | 0.00403 | MV
NA2XS2Y 1x120 RM/25 12/20 kV | 230 | 0.253 | 0.119 | 0.283 | cs | 120 | 0.00403 | MV
NA2XS2Y 1x70 RM/25 12/20 kV | 190 | 0.443 | 0.132 | 0.22 | cs | 70 | 0.00403 | MV
NA2XS2Y 1x150 RM/25 6/10 kV | 360 | 0.206 | 0.11 | 0.315 | cs | 150 | 0.00403 | MV
NA2XS2Y 1x120 RM/25 6/10 kV | 340 | 0.253 | 0.113 | 0.28 | cs | 120 | 0.00403 | MV
NA2XS2Y 1x70 RM/25 6/10 kV | 280 | 0.443 | 0.123 | 0.217 | cs | 70 | 0.00403 | MV
N2XS(FL)2Y 1x120 RM/35 64/110 kV | 112 | 0.153 | 0.166 | 0.366 | cs | 120 | 0.00393 | HV
N2XS(FL)2Y 1x185 RM/35 64/110 kV | 125 | 0.099 | 0.156 | 0.457 | cs | 185 | 0.00393 | HV
N2XS(FL)2Y 1x240 RM/35 64/110 kV | 135 | 0.075 | 0.149 | 0.526 | cs | 240 | 0.00393 | HV
N2XS(FL)2Y 1x300 RM/35 64/110 kV | 144 | 0.06 | 0.144 | 0.588 | cs | 300 | 0.00393 | HV
15-AL1/3-ST1A 0.4 | 11 | 1.8769 | 0.35 | 0.105 | ol | 16 | 0.00403 | LV
24-AL1/4-ST1A 0.4 | 11.25 | 1.2012 | 0.335 | 0.14 | ol | 24 | 0.00403 | LV
48-AL1/8-ST1A 0.4 | 12.2 | 0.5939 | 0.3 | 0.21 | ol | 48 | 0.00403 | LV
94-AL1/15-ST1A 0.4 | 13.2 | 0.306 | 0.29 | 0.35 | ol | 94 | 0.00403 | LV
34-AL1/6-ST1A 10.0 | 9.7 | 0.8342 | 0.36 | 0.17 | ol | 34 | 0.00403 | MV
48-AL1/8-ST1A 10.0 | 10.1 | 0.5939 | 0.35 | 0.21 | ol | 48 | 0.00403 | MV
70-AL1/11-ST1A 10.0 | 10.4 | 0.4132 | 0.339 | 0.29 | ol | 70 | 0.00403 | MV
94-AL1/15-ST1A 10.0 | 10.75 | 0.306 | 0.33 | 0.35 | ol | 94 | 0.00403 | MV
122-AL1/20-ST1A 10.0 | 11.1 | 0.2376 | 0.323 | 0.41 | ol | 122 | 0.00403 | MV
149-AL1/24-ST1A 10.0 | 11.25 | 0.194 | 0.315 | 0.47 | ol | 149 | 0.00403 | MV
34-AL1/6-ST1A 20.0 | 9.15 | 0.8342 | 0.382 | 0.17 | ol | 34 | 0.00403 | MV
48-AL1/8-ST1A 20.0 | 9.5 | 0.5939 | 0.372 | 0.21 | ol | 48 | 0.00403 | MV
70-AL1/11-ST1A 20.0 | 9.7 | 0.4132 | 0.36 | 0.29 | ol | 70 | 0.00403 | MV
94-AL1/15-ST1A 20.0 | 10 | 0.306 | 0.35 | 0.35 | ol | 94 | 0.00403 | MV
122-AL1/20-ST1A 20.0 | 10.3 | 0.2376 | 0.344 | 0.41 | ol | 122 | 0.00403 | MV
149-AL1/24-ST1A 20.0 | 10.5 | 0.194 | 0.337 | 0.47 | ol | 149 | 0.00403 | MV
184-AL1/30-ST1A 20.0 | 10.75 | 0.1571 | 0.33 | 0.535 | ol | 184 | 0.00403 | MV
243-AL1/39-ST1A 20.0 | 11 | 0.1188 | 0.32 | 0.645 | ol | 243 | 0.00403 | MV
48-AL1/8-ST1A 110.0 | 8 | 0.5939 | 0.46 | 0.21 | ol | 48 | 0.00403 | HV
70-AL1/11-ST1A 110.0 | 8.4 | 0.4132 | 0.45 | 0.29 | ol | 70 | 0.00403 | HV
94-AL1/15-ST1A 110.0 | 8.65 | 0.306 | 0.44 | 0.35 | ol | 94 | 0.00403 | HV
122-AL1/20-ST1A 110.0 | 8.5 | 0.2376 | 0.43 | 0.41 | ol | 122 | 0.00403 | HV
149-AL1/24-ST1A 110.0 | 8.75 | 0.194 | 0.41 | 0.47 | ol | 149 | 0.00403 | HV
184-AL1/30-ST1A 110.0 | 8.8 | 0.1571 | 0.4 | 0.535 | ol | 184 | 0.00403 | HV
243-AL1/39-ST1A 110.0 | 9 | 0.1188 | 0.39 | 0.645 | ol | 243 | 0.00403 | HV
305-AL1/39-ST1A 110.0 | 9.2 | 0.0949 | 0.38 | 0.74 | ol | 305 | 0.00403 | HV
490-AL1/64-ST1A 110.0 | 9.75 | 0.059 | 0.37 | 0.96 | ol | 490 | 0.00403 | HV
679-AL1/86-ST1A 110.0 | 9.95 | 0.042 | 0.36 | 1.15 | ol | 679 | 0.00403 | HV
490-AL1/64-ST1A 220.0 | 10 | 0.059 | 0.285 | 0.96 | ol | 490 | 0.00403 | HV
679-AL1/86-ST1A 220.0 | 11.7 | 0.042 | 0.275 | 1.15 | ol | 679 | 0.00403 | HV
490-AL1/64-ST1A 380.0 | 11 | 0.059 | 0.253 | 0.96 | ol | 490 | 0.00403 | HV
679-AL1/86-ST1A 380.0 | 14.6 | 0.042 | 0.25 | 1.15 | ol | 679 | 0.00403 | HV

## trafo_std_types
| i0_percent | pfe_kw | vkr_percent | sn_mva | vn_lv_kv | vn_hv_kv | vk_percent | shift_degree | vector_group | tap_side | tap_neutral | tap_min | tap_max | tap_step_degree | tap_step_percent | tap_phase_shifter
160 MVA 380/110 kV | 0.06 | 60 | 0.25 | 160 | 110 | 380 | 12.2 | 0 | Yy0 | hv | 0 | -9 | 9 | 0 | 1.5 | FALSE
100 MVA 220/110 kV | 0.06 | 55 | 0.26 | 100 | 110 | 220 | 12 | 0 | Yy0 | hv | 0 | -9 | 9 | 0 | 1.5 | FALSE
63 MVA 110/20 kV | 0.04 | 22 | 0.32 | 63 | 20 | 110 | 18 | 150 | YNd5 | hv | 0 | -9 | 9 | 0 | 1.5 | FALSE
40 MVA 110/20 kV | 0.05 | 18 | 0.34 | 40 | 20 | 110 | 16.2 | 150 | YNd5 | hv | 0 | -9 | 9 | 0 | 1.5 | FALSE
25 MVA 110/20 kV | 0.07 | 14 | 0.41 | 25 | 20 | 110 | 12 | 150 | YNd5 | hv | 0 | -9 | 9 | 0 | 1.5 | FALSE
63 MVA 110/10 kV | 0.04 | 22 | 0.32 | 63 | 10 | 110 | 18 | 150 | YNd5 | hv | 0 | -9 | 9 | 0 | 1.5 | FALSE
40 MVA 110/10 kV | 0.05 | 18 | 0.34 | 40 | 10 | 110 | 16.2 | 150 | YNd5 | hv | 0 | -9 | 9 | 0 | 1.5 | FALSE
25 MVA 110/10 kV | 0.07 | 14 | 0.41 | 25 | 10 | 110 | 12 | 150 | YNd5 | hv | 0 | -9 | 9 | 0 | 1.5 | FALSE
0.25 MVA 20/0.4 kV | 0.32 | 0.8 | 1.44 | 0.25 | 0.4 | 20 | 6 | 150 | Yzn5 | hv | 0 | -2 | 2 | 0 | 2.5 | FALSE
0.4 MVA 20/0.4 kV | 0.3375 | 1.35 | 1.425 | 0.4 | 0.4 | 20 | 6 | 150 | Dyn5 | hv | 0 | -2 | 2 | 0 | 2.5 | FALSE
0.63 MVA 20/0.4 kV | 0.2619 | 1.65 | 1.206 | 0.63 | 0.4 | 20 | 6 | 150 | Dyn5 | hv | 0 | -2 | 2 | 0 | 2.5 | FALSE
0.25 MVA 10/0.4 kV | 0.24 | 0.6 | 1.2 | 0.25 | 0.4 | 10 | 4 | 150 | Dyn5 | hv | 0 | -2 | 2 | 0 | 2.5 | FALSE
0.4 MVA 10/0.4 kV | 0.2375 | 0.95 | 1.325 | 0.4 | 0.4 | 10 | 4 | 150 | Dyn5 | hv | 0 | -2 | 2 | 0 | 2.5 | FALSE
0.63 MVA 10/0.4 kV | 0.1873 | 1.18 | 1.0794 | 0.63 | 0.4 | 10 | 4 | 150 | Dyn5 | hv | 0 | -2 | 2 | 0 | 2.5 | FALSE

## trafo3w_std_types
| sn_hv_mva | sn_mv_mva | sn_lv_mva | vn_hv_kv | vn_mv_kv | vn_lv_kv | vk_hv_percent | vk_mv_percent | vk_lv_percent | vkr_hv_percent | vkr_mv_percent | vkr_lv_percent | pfe_kw | i0_percent | shift_mv_degree | shift_lv_degree | vector_group | tap_side | tap_neutral | tap_min | tap_max | tap_step_percent
63/25/38 MVA 110/20/10 kV | 63 | 25 | 38 | 110 | 20 | 10 | 10.4 | 10.4 | 10.4 | 0.28 | 0.32 | 0.35 | 35 | 0.89 | 0 | 0 | YN0yn0yn0 | hv | 0 | -10 | 10 | 1.2
63/25/38 MVA 110/10/10 kV | 63 | 25 | 38 | 110 | 10 | 10 | 10.4 | 10.4 | 10.4 | 0.28 | 0.32 | 0.35 | 35 | 0.89 | 0 | 0 | YN0yn0yn0 | hv | 0 | -10 | 10 | 1.2

## fuse_std_types
| fuse_type | i_rated_a | t_avg | t_min | t_total | x_avg | x_min | x_total
HV 100A | HV 100A | 100 | 0 | [10.0, 3.64, 0.854, 0.281, 0.1, 0.0531, 0.022, 0.01] | [10.0, 4.267, 1.21, 0.403, 0.1, 0.058, 0.022, 0.01] | 0 | [300.0, 350.0, 450.0, 550.0, 700.0, 850.0, 1200.0, 1752.0] | [600.0, 700.0, 900.0, 1150.0, 1665.0, 2000.0, 3000.0, 4313.0]
HV 10A | HV 10A | 10 | 0 | [10.0, 1675.0, 0.344, 0.156, 0.1, 0.0417, 0.0171, 0.01] | [10.0, 1.3, 0.3, 0.155, 0.1, 0.0555, 0.023, 0.01] | 0 | [30.0, 32.0, 35.0, 37.0, 39.0, 50.0, 70.0, 88.0] | [60.0, 70.0, 80.0, 87.0, 94.0, 110.0, 150.0, 216.0]
HV 125A | HV 125A | 125 | 0 | [10.0, 1.82, 0.344, 0.1, 0.0467, 0.0269, 0.01] | [10.0, 2.478, 0.426, 0.1, 0.0427, 0.0211, 0.01] | 0 | [375.0, 500.0, 700.0, 925.0, 1200.0, 1500.0, 2341.0] | [750.0, 1000.0, 1500.0, 2200.0, 3000.0, 4000.0, 5765.0]
HV 160A | HV 160A | 160 | 0 | [10.0, 4.15, 1.03, 0.198, 0.1, 0.051, 0.0172, 0.01] | [10.0, 2.3, 0.734, 0.274, 0.1, 0.046, 0.0177, 0.01] | 0 | [480.0, 550.0, 700.0, 1000.0, 1260.0, 1600.0, 2500.0, 3227.0] | [960.0, 1300.0, 1700.0, 2200.0, 2996.0, 4000.0, 6000.0, 7946.0]
HV 16A | HV 16A | 16 | 0 | [10.0, 0.352, 0.164, 0.1, 0.0649, 0.0342, 0.01] | [10.0, 2.34, 0.722, 0.181, 0.1, 0.055, 0.0296, 0.01] | 0 | [48.0, 60.0, 65.0, 71.0, 80.0, 100.0, 162.0] | [96.0, 110.0, 125.0, 150.0, 168.0, 200.0, 250.0, 398.0]
HV 200A | HV 200A | 200 | 0 | [10.0, 4.267, 1.21, 0.403, 0.1, 0.058, 0.022, 0.01] | [10.0, 3.73, 1.654, 0.328, 0.1, 0.0531, 0.019, 0.01] | 0 | [600.0, 700.0, 900.0, 1150.0, 1665.0, 2000.0, 3000.0, 4313.0] | [1200.0, 1500.0, 1800.0, 2700.0, 3960.0, 5000.0, 7500.0, 10620.0]
HV 20A | HV 20A | 20 | 0 | [10.0, 1.3, 0.3, 0.155, 0.1, 0.0555, 0.023, 0.01] | [10.0, 1.3, 0.161, 0.1, 0.0611, 0.0399, 0.0141, 0.01] | 0 | [60.0, 70.0, 80.0, 87.0, 94.0, 110.0, 150.0, 216.0] | [120.0, 150.0, 200.0, 223.0, 260.0, 300.0, 450.0, 532.0]
HV 25A | HV 25A | 25 | 0 | [10.0, 2.512, 0.833, 0.299, 0.1, 0.0372, 0.0223, 0.01] | [10.0, 3.125, 0.597, 0.198, 0.1, 0.0378, 0.022, 0.01] | 0 | [75.0, 82.0, 90.0, 100.0, 124.0, 170.0, 200.0, 289.0] | [150.0, 170.0, 210.0, 250.0, 294.0, 400.0, 500.0, 711.0]
HV 31.5A | HV 31.5A | 31.5 | 0 | [10.0, 2.34, 0.722, 0.181, 0.1, 0.055, 0.0296, 0.01] | [10.0, 2.84, 0.368, 0.164, 0.1, 0.0621, 0.0378, 0.0195, 0.01] | 0 | [95.0, 110.0, 125.0, 150.0, 165.0, 200.0, 250.0, 390.0] | [189.0, 220.0, 300.0, 350.0, 393.0, 450.0, 530.0, 700.0, 960.0]
HV 40A | HV 40A | 40 | 0 | [10.0, 1.3, 0.161, 0.1, 0.0611, 0.0399, 0.0141, 0.01] | [10.0, 2.05, 0.369, 0.198, 0.1, 0.051, 0.0298, 0.01] | 0 | [120.0, 150.0, 200.0, 223.0, 260.0, 300.0, 450.0, 532.0] | [240.0, 300.0, 400.0, 450.0, 530.0, 650.0, 800.0, 1311.0]
HV 50A | HV 50A | 50 | 0 | [10.0, 3.215, 0.597, 0.198, 0.1, 0.0378, 0.022, 0.01] | [10.0, 3.64, 0.854, 0.281, 0.1, 0.0531, 0.022, 0.01] | 0 | [150.0, 170.0, 210.0, 250.0, 294.0, 400.0, 500.0, 711.0] | [300.0, 350.0, 450.0, 550.0, 700.0, 850.0, 1200.0, 1752.0]
HV 6.3A | HV 6.3A | 6.3 | 0 | [10.0, 1.39, 0.344, 0.168, 0.1, 0.056, 0.0263, 0.01] | [10.0, 1.711, 0.516, 0.198, 0.1, 0.0634, 0.0303, 0.01] | 0 | [19.0, 19.5, 20.4, 20.8, 22.0, 25.0, 32.0, 48.0] | [38.0, 40.0, 43.0, 48.0, 53.0, 60.0, 75.0, 118.0]
HV 63A | HV 63A | 63 | 0 | [10.0, 2.84, 0.368, 0.164, 0.1, 0.0621, 0.0378, 0.0195, 0.01] | [10.0, 1.82, 0.344, 0.1, 0.0467, 0.0269, 0.01] | 0 | [189.0, 220.0, 300.0, 350.0, 393.0, 450.0, 530.0, 700.0, 961.0] | [378.0, 500.0, 700.0, 934.0, 1200.0, 1500.0, 2366.0]
HV 80A | HV 80A | 80 | 0 | [10.0, 2.05, 0.369, 0.198, 0.1, 0.051, 0.0298, 0.01] | [10.0, 4.15, 1.03, 0.198, 0.1, 0.051, 0.0172, 0.01] | 0 | [240.0, 300.0, 400.0, 450.0, 530.0, 650.0, 800.0, 1311.0] | [480.0, 550.0, 700.0, 1000.0, 1260.0, 1600.0, 2500.0, 3227.0]
Siemens NH-1-100 | Siemens NH-1-100 | 100 | [5400.0, 2000.0, 400.0, 20.0, 1.0, 0.2, 0.012, 0.004] | 0 | 0 | [150.0, 190.0, 250.0, 430.0, 900.0, 1250.0, 2700.0, 3600.0] | 0 | 0
Siemens NH-1-125 | Siemens NH-1-125 | 125 | [4800.0, 120.0, 7.0, 0.1, 0.004] | 0 | 0 | [180.0, 400.0, 740.0, 2000.0, 4250.0] | 0 | 0
Siemens NH-1-16 | Siemens NH-1-16 | 16 | [4000.0, 400.0, 2.0, 0.1, 0.04, 0.01] | 0 | 0 | [26.0, 35.0, 75.0, 150.0, 200.0, 300.0] | 0 | 0
Siemens NH-1-160 | Siemens NH-1-160 | 160 | [4800.0, 120.0, 7.0, 0.1, 0.004] | 0 | 0 | [210.0, 500.0, 900.0, 2300.0, 5000.0] | 0 | 0
Siemens NH-1-25 | Siemens NH-1-25 | 25 | [4000.0, 1000.0, 10.0, 0.2, 0.02, 0.01] | 0 | 0 | [40.0, 50.0, 100.0, 210.0, 400.0, 500.0] | 0 | 0
Siemens NH-1-50 | Siemens NH-1-50 | 50 | [4000.0, 40.0, 4.0, 1.0, 0.02, 0.01] | 0 | 0 | [86.0, 200.0, 300.0, 400.0, 1000.0, 1280.0] | 0 | 0
Siemens NH-1-63 | Siemens NH-1-63 | 63 | [4000.0, 100.0, 10.0, 2.0, 0.04, 0.01] | 0 | 0 | [100.0, 200.0, 300.0, 400.0, 1000.0, 1500.0] | 0 | 0
Siemens NH-1-80 | Siemens NH-1-80 | 80 | [4800.0, 120.0, 7.0, 0.1, 0.01] | 0 | 0 | [150.58, 250.0, 450.0, 1150.0, 2470.0] | 0 | 0
Siemens NH-2-1000 | Siemens NH-2-1000 | 1000 | [4800.0, 120.0, 7.0, 0.1, 0.004] | 0 | 0 | [1900.0, 3500.0, 8400.0, 24000.0, 52000.0] | 0 | 0
Siemens NH-2-200 | Siemens NH-2-200 | 200 | [4800.0, 120.0, 7.0, 0.1, 0.004] | 0 | 0 | [280.0, 650.0, 1200.0, 3000.0, 7000.0] | 0 | 0
Siemens NH-2-224 | Siemens NH-2-224 | 224 | [4800.0, 120.0, 7.0, 0.2, 0.04, 0.004] | 0 | 0 | [400.0, 750.0, 1453.0, 3025.0, 4315.0, 7600.0] | 0 | 0
Siemens NH-2-250 | Siemens NH-2-250 | 250 | [4800.0, 120.0, 7.0, 0.1, 0.004] | 0 | 0 | [450.0, 800.0, 1650.0, 4000.0, 8500.0] | 0 | 0
Siemens NH-2-315 | Siemens NH-2-315 | 315 | [4800.0, 120.0, 7.0, 0.1, 0.004] | 0 | 0 | [550.0, 920.0, 1900.0, 5000.0, 11000.0] | 0 | 0
Siemens NH-2-355 | Siemens NH-2-355 | 355 | [4800.0, 120.0, 6.0, 0.1, 0.004] | 0 | 0 | [650.0, 1116.27, 2350.0, 5840.0, 12790.0] | 0 | 0
Siemens NH-2-400 | Siemens NH-2-400 | 400 | [4800.0, 120.0, 7.0, 0.1, 0.004] | 0 | 0 | [720.0, 1350.0, 2800.0, 6500.0, 15000.0] | 0 | 0
Siemens NH-2-425 | Siemens NH-2-425 | 425 | [4800.0, 120.0, 7.0, 0.1, 0.004] | 0 | 0 | [850.0, 1500.0, 3050.0, 7500.0, 16500.0] | 0 | 0
Siemens NH-2-630 | Siemens NH-2-630 | 630 | [4800.0, 120.0, 7.0, 0.1, 0.004] | 0 | 0 | [1200.0, 2000.0, 4800.0, 12000.0, 26000.0] | 0 | 0

## res_bus
| vm_pu | va_degree | p_mw | q_mvar
0 | 0.97979 | -0.38899 | 0.0048517 | 0.001216
1 | 0.97969 | -0.39093 | 0.0011148 | 0.00027941
2 | 0.9799 | -0.38695 | 0 | 0
3 | 0.97969 | -0.39102 | 0.0019353 | 0.00048502
4 | 0.98021 | -0.38086 | 0.0086972 | 0.0021797
5 | 0.98059 | -0.3733 | 0.008162 | 0.0020456
6 | 0.98877 | -0.21447 | 0 | 0
7 | 0.98862 | -0.21744 | 0.0091657 | 0.0022971
8 | 0.98906 | -0.20897 | 0 | 0
9 | 0.99352 | -0.12322 | 0 | 0
10 | 1 | 0 | -0.53362 | -0.13551
11 | 0.99237 | -0.14528 | 0.093252 | 0.023371
12 | 0.98144 | -0.35663 | 0 | 0
13 | 0.99072 | -0.17708 | 0.011963 | 0.0029983
14 | 0.98103 | -0.36364 | 0 | 0
15 | 0.98071 | -0.36972 | 0 | 0
16 | 0.9826 | -0.33314 | 0.0075694 | 0.0018971
17 | 0.98689 | -0.25026 | 0 | 0
18 | 0.99063 | -0.17853 | 0 | 0
19 | 0.9866 | -0.25584 | 0 | 0
20 | 0.9841 | -0.30411 | 0.0077181 | 0.0019343
21 | 0.98378 | -0.31091 | 0.028307 | 0.0070944
22 | 0.98658 | -0.25635 | 0.00087224 | 0.0002186
23 | 0.97618 | -0.45817 | 0 | 0
24 | 0.97503 | -0.48077 | 0.0043118 | 0.0010806
25 | 0.9837 | -0.31236 | 0 | 0
26 | 0.98362 | -0.31403 | 0.0027848 | 0.00069794
27 | 0.98068 | -0.37046 | 0.0068438 | 0.0017152
28 | 0.97953 | -0.39406 | 0.046549 | 0.011666
29 | 0.99219 | -0.14889 | 0 | 0
30 | 0.99336 | -0.12643 | 0.01021 | 0.0025588
31 | 0.99909 | -0.017353 | 0.082159 | 0.020591
32 | 0.99684 | -0.060249 | 0 | 0
33 | 0.99749 | -0.047811 | 0.085574 | 0.021447
34 | 0.99593 | -0.077444 | 0.013312 | 0.0033363
35 | 0.97213 | -0.538 | 0 | 0
36 | 0.97233 | -0.53403 | 0 | 0
37 | 0.97193 | -0.5419 | 0.0072731 | 0.0018228
38 | 0.97131 | -0.55411 | 0.01057 | 0.0026492
39 | 0.97142 | -0.55204 | 0.010558 | 0.002646
40 | 0.97421 | -0.49686 | 0.0073259 | 0.001836
41 | 0.9792 | -0.40051 | 0.032402 | 0.0081207
42 | 0.97188 | -0.54284 | 0.0071452 | 0.0017908
43 | 0.97205 | -0.53959 | 0 | 0
44 | 0.97303 | -0.52011 | 0.0087205 | 0.0021856
45 | 0.97186 | -0.5432 | 0.0069321 | 0.0017373
46 | 0.99998 | 149.9956 | 0 | 0

## res_line
| p_from_mw | q_from_mvar | p_to_mw | q_to_mvar | pl_mw | ql_mvar | i_from_ka | i_to_ka | i_ka | vm_from_pu | va_from_degree | vm_to_pu | va_to_degree | loading_percent
0 | 0.0030504 | 0.00076414 | -0.0030501 | -0.0007644 | 2.8217e-07 | -2.6094e-07 | 0.0046325 | 0.0046327 | 0.0046327 | 0.97979 | -0.38899 | 0.97969 | -0.39093 | 1.2727
1 | -0.0079021 | -0.0019801 | 0.0079029 | 0.0019804 | 7.6851e-07 | 3.1261e-07 | 0.012001 | 0.012001 | 0.012001 | 0.97979 | -0.38899 | 0.9799 | -0.38695 | 3.2969
2 | 0.0019353 | 0.000485 | -0.0019353 | -0.00048502 | 8.2076e-09 | -2.6644e-08 | 0.0029394 | 0.0029394 | 0.0029394 | 0.97969 | -0.39093 | 0.97969 | -0.39102 | 0.80753
3 | -0.0079029 | -0.0019804 | 0.0079052 | 0.0019813 | 2.2904e-06 | 9.3146e-07 | 0.012001 | 0.012001 | 0.012001 | 0.9799 | -0.38695 | 0.98021 | -0.38086 | 3.2969
4 | -0.016602 | -0.0041611 | 0.016608 | 0.0041646 | 5.9823e-06 | 3.512e-06 | 0.025204 | 0.025203 | 0.025204 | 0.98021 | -0.38086 | 0.98059 | -0.3733 | 6.9241
5 | -0.02477 | -0.0062102 | 0.02479 | 0.0062223 | 1.97e-05 | 1.2139e-05 | 0.037589 | 0.037589 | 0.037589 | 0.98059 | -0.3733 | 0.98144 | -0.35663 | 10.3267
6 | 0.009167 | 0.0022977 | -0.0091657 | -0.0022971 | 1.2941e-06 | 5.9568e-07 | 0.013796 | 0.013796 | 0.013796 | 0.98877 | -0.21447 | 0.98862 | -0.21744 | 3.79
7 | -0.009167 | -0.0022977 | 0.0091694 | 0.0022988 | 2.4062e-06 | 1.1074e-06 | 0.013796 | 0.013795 | 0.013796 | 0.98877 | -0.21447 | 0.98906 | -0.20897 | 3.79
8 | 0.10463 | 0.026577 | -0.10389 | -0.026106 | 0.00073794 | 0.00047127 | 0.15754 | 0.15754 | 0.15754 | 0.98906 | -0.20897 | 0.98144 | -0.35663 | 43.2804
9 | -0.1138 | -0.028876 | 0.11397 | 0.028987 | 0.0001748 | 0.00011167 | 0.17134 | 0.17134 | 0.17134 | 0.98906 | -0.20897 | 0.99072 | -0.17708 | 47.0702
10 | -0.21205 | -0.053859 | 0.21331 | 0.054666 | 0.0012658 | 0.0008062 | 0.31784 | 0.31784 | 0.31784 | 0.99352 | -0.12322 | 1 | 0 | 29.1066
11 | 0.21205 | 0.053859 | -0.21182 | -0.053716 | 0.00022486 | 0.00014322 | 0.31784 | 0.31784 | 0.31784 | 0.99352 | -0.12322 | 0.99237 | -0.14528 | 29.1066
12 | 0.31865 | 0.080849 | -0.31839 | -0.080679 | 0.00026568 | 0.00016966 | 0.47451 | 0.47451 | 0.47451 | 1 | 0 | 0.99909 | -0.017353 | 43.453
13 | 0.11857 | 0.030345 | -0.11838 | -0.030225 | 0.00019054 | 0.00012008 | 0.17802 | 0.17802 | 0.17802 | 0.99237 | -0.14528 | 0.99063 | -0.17853 | 16.302
14 | 0.079102 | 0.019883 | -0.078961 | -0.019793 | 0.0001411 | 8.9973e-05 | 0.11995 | 0.11995 | 0.11995 | 0.98144 | -0.35663 | 0.97953 | -0.39406 | 32.9538
15 | -0.12594 | -0.031986 | 0.12611 | 0.032095 | 0.0001711 | 0.00010934 | 0.1893 | 0.1893 | 0.1893 | 0.99072 | -0.17708 | 0.99219 | -0.14889 | 52.0066
16 | 0.070196 | 0.01779 | -0.070175 | -0.017777 | 2.0505e-05 | 1.3062e-05 | 0.10654 | 0.10654 | 0.10654 | 0.98103 | -0.36364 | 0.98071 | -0.36972 | 29.2702
17 | -0.070196 | -0.01779 | 0.070299 | 0.017856 | 0.00010303 | 6.5636e-05 | 0.10654 | 0.10654 | 0.10654 | 0.98103 | -0.36364 | 0.9826 | -0.33314 | 29.2702
18 | 0.0068441 | 0.0017153 | -0.0068438 | -0.0017152 | 2.3948e-07 | 7.8542e-08 | 0.010384 | 0.010384 | 0.010384 | 0.98071 | -0.36972 | 0.98068 | -0.37046 | 2.8529
19 | 0.063331 | 0.016062 | -0.063063 | -0.015891 | 0.00026805 | 0.00017058 | 0.096159 | 0.096159 | 0.096159 | 0.98071 | -0.36972 | 0.97618 | -0.45817 | 26.4174
20 | -0.077868 | -0.019753 | 0.077977 | 0.019822 | 0.00010887 | 6.9412e-05 | 0.11801 | 0.11801 | 0.11801 | 0.9826 | -0.33314 | 0.9841 | -0.30411 | 32.4193
21 | -0.11797 | -0.029965 | 0.11838 | 0.030225 | 0.00040888 | 0.00025992 | 0.17802 | 0.17802 | 0.17802 | 0.98689 | -0.25026 | 0.99063 | -0.17853 | 24.4532
22 | 0.032055 | 0.0080664 | -0.032046 | -0.0080611 | 8.5498e-06 | 5.3472e-06 | 0.048343 | 0.048343 | 0.048343 | 0.98689 | -0.25026 | 0.9866 | -0.25584 | 13.2811
23 | 0.085918 | 0.021899 | -0.085695 | -0.021757 | 0.00022265 | 0.00014205 | 0.12968 | 0.12968 | 0.12968 | 0.98689 | -0.25026 | 0.9841 | -0.30411 | 35.6253
24 | 0.031174 | 0.0078429 | -0.031092 | -0.0077918 | 8.1788e-05 | 5.1089e-05 | 0.047028 | 0.047028 | 0.047028 | 0.9866 | -0.25584 | 0.98378 | -0.31091 | 12.9198
25 | 0.00087226 | 0.0002182 | -0.00087224 | -0.0002186 | 2.1181e-08 | -4.0323e-07 | 0.0013154 | 0.0013156 | 0.0013156 | 0.9866 | -0.25584 | 0.98658 | -0.25635 | 0.36142
26 | 0.0027852 | 0.00069741 | -0.002785 | -0.00069766 | 1.9212e-07 | -2.4357e-07 | 0.0042126 | 0.0042127 | 0.0042127 | 0.98378 | -0.31091 | 0.9837 | -0.31236 | 1.1573
27 | 0.063063 | 0.015891 | -0.062995 | -0.015848 | 6.8123e-05 | 4.3354e-05 | 0.096159 | 0.09616 | 0.09616 | 0.97618 | -0.45817 | 0.97503 | -0.48077 | 26.4174
28 | 0.058683 | 0.014767 | -0.058638 | -0.014738 | 4.5067e-05 | 2.8656e-05 | 0.089579 | 0.089579 | 0.089579 | 0.97503 | -0.48077 | 0.97421 | -0.49686 | 24.6097
29 | 0.002785 | 0.00069766 | -0.0027848 | -0.00069794 | 2.2126e-07 | -2.8042e-07 | 0.0042127 | 0.0042128 | 0.0042128 | 0.9837 | -0.31236 | 0.98362 | -0.31403 | 1.1574
30 | 0.032412 | 0.0081269 | -0.032402 | -0.0081207 | 9.9597e-06 | 6.2363e-06 | 0.049238 | 0.049238 | 0.049238 | 0.97953 | -0.39406 | 0.9792 | -0.40051 | 13.5271
31 | -0.12611 | -0.032095 | 0.12625 | 0.032182 | 0.0001367 | 8.7356e-05 | 0.1893 | 0.1893 | 0.1893 | 0.99219 | -0.14889 | 0.99336 | -0.12643 | 52.0066
32 | -0.13646 | -0.034741 | 0.13678 | 0.034948 | 0.00032319 | 0.00020657 | 0.2046 | 0.2046 | 0.2046 | 0.99336 | -0.12643 | 0.99593 | -0.077444 | 56.2082
33 | 0.23623 | 0.060088 | -0.23588 | -0.059868 | 0.00034616 | 0.00022067 | 0.35214 | 0.35214 | 0.35214 | 0.99909 | -0.017353 | 0.99749 | -0.047811 | 32.2475
34 | -0.15022 | -0.038364 | 0.15031 | 0.038421 | 9.0372e-05 | 5.7277e-05 | 0.22449 | 0.22449 | 0.22449 | 0.99684 | -0.060249 | 0.99749 | -0.047811 | 20.5574
35 | 0.15022 | 0.038364 | -0.15009 | -0.038284 | 0.00012475 | 7.9495e-05 | 0.22449 | 0.22449 | 0.22449 | 0.99684 | -0.060249 | 0.99593 | -0.077444 | 30.8362
36 | -0.014208 | -0.0035618 | 0.014211 | 0.0035633 | 2.6876e-06 | 1.5322e-06 | 0.021749 | 0.021749 | 0.021749 | 0.97213 | -0.538 | 0.97233 | -0.53403 | 5.9749
37 | 0.014208 | 0.0035618 | -0.014206 | -0.0035603 | 2.6396e-06 | 1.5049e-06 | 0.021749 | 0.021749 | 0.021749 | 0.97213 | -0.538 | 0.97193 | -0.5419 | 5.9749
38 | -0.042507 | -0.010663 | 0.042535 | 0.010681 | 2.8222e-05 | 1.7841e-05 | 0.065054 | 0.065054 | 0.065054 | 0.97233 | -0.53403 | 0.97303 | -0.52011 | 17.872
39 | 0.028296 | 0.0070996 | -0.028288 | -0.0070949 | 7.4989e-06 | 4.6671e-06 | 0.043305 | 0.043306 | 0.043306 | 0.97233 | -0.53403 | 0.97205 | -0.53959 | 11.8971
40 | 0.0069325 | 0.0017375 | -0.0069321 | -0.0017373 | 4.3199e-07 | 1.4975e-07 | 0.010614 | 0.010614 | 0.010614 | 0.97193 | -0.5419 | 0.97186 | -0.5432 | 2.9158
41 | -0.01057 | -0.0026492 | 0.010571 | 0.0026497 | 1.0448e-06 | 5.3716e-07 | 0.016194 | 0.016193 | 0.016194 | 0.97131 | -0.55411 | 0.97142 | -0.55204 | 4.4488
42 | -0.021129 | -0.0052958 | 0.021138 | 0.0053014 | 9.256e-06 | 5.632e-06 | 0.032366 | 0.032366 | 0.032366 | 0.97142 | -0.55204 | 0.97188 | -0.54284 | 8.8917
43 | 0.051312 | 0.012902 | -0.051255 | -0.012866 | 5.6915e-05 | 3.6118e-05 | 0.07839 | 0.07839 | 0.07839 | 0.97421 | -0.49686 | 0.97303 | -0.52011 | 21.5357
44 | -0.028284 | -0.0070922 | 0.028288 | 0.0070949 | 4.3905e-06 | 2.7325e-06 | 0.043306 | 0.043306 | 0.043306 | 0.97188 | -0.54284 | 0.97205 | -0.53959 | 11.8971

## res_trafo
| p_hv_mw | q_hv_mvar | p_lv_mw | q_lv_mvar | pl_mw | ql_mvar | i_hv_ka | i_lv_ka | vm_hv_pu | va_hv_degree | vm_lv_pu | va_lv_degree | loading_percent
0 | -1.2729e-15 | -1.3162e-15 | 0.00165 | 1.2699e-07 | 0.00165 | 1.2699e-07 | 5.2857e-17 | 0.0023815 | 0.99998 | 149.9956 | 1 | 0 | 0.2619

## res_ext_grid
| p_mw | q_mvar
0 | 0.53362 | 0.13551

## res_load
| p_mw | q_mvar
0 | 0.0048517 | 0.001216
1 | 0.0011148 | 0.00027941
2 | 0.0019353 | 0.00048502
3 | 0.0086972 | 0.0021797
4 | 0.008162 | 0.0020456
5 | 0.0091657 | 0.0022971
6 | 0.093252 | 0.023371
7 | 0.011963 | 0.0029983
8 | 0.0075694 | 0.0018971
9 | 0.0077181 | 0.0019343
10 | 0.028307 | 0.0070944
11 | 0.00087224 | 0.0002186
12 | 0.0043118 | 0.0010806
13 | 0.0027848 | 0.00069794
14 | 0.0068438 | 0.0017152
15 | 0.046549 | 0.011666
16 | 0.01021 | 0.0025588
17 | 0.082159 | 0.020591
18 | 0.085574 | 0.021447
19 | 0.013312 | 0.0033363
20 | 0.0072731 | 0.0018228
21 | 0.01057 | 0.0026492
22 | 0.010558 | 0.002646
23 | 0.0073259 | 0.001836
24 | 0.032402 | 0.0081207
25 | 0.0071452 | 0.0017908
26 | 0.0087205 | 0.0021856
27 | 0.0069321 | 0.0017373

## dtypes
| element | column | dtype
0 | bus | name | object
1 | bus | vn_kv | float64
2 | bus | type | object
3 | bus | zone | object
4 | bus | in_service | bool
5 | load | name | object
6 | load | bus | uint32
7 | load | p_mw | float64
8 | load | q_mvar | float64
9 | load | const_z_percent | float64
10 | load | const_i_percent | float64
11 | load | sn_mva | float64
12 | load | scaling | float64
13 | load | in_service | bool
14 | load | type | object
15 | ext_grid | name | object
16 | ext_grid | bus | uint32
17 | ext_grid | vm_pu | float64
18 | ext_grid | va_degree | float64
19 | ext_grid | slack_weight | float64
20 | ext_grid | in_service | bool
21 | line | name | object
22 | line | std_type | object
23 | line | from_bus | uint32
24 | line | to_bus | uint32
25 | line | length_km | float64
26 | line | r_ohm_per_km | float64
27 | line | x_ohm_per_km | float64
28 | line | c_nf_per_km | float64
29 | line | g_us_per_km | float64
30 | line | max_i_ka | float64
31 | line | df | float64
32 | line | parallel | uint32
33 | line | type | object
34 | line | in_service | bool
35 | trafo | name | object
36 | trafo | std_type | object
37 | trafo | hv_bus | uint32
38 | trafo | lv_bus | uint32
39 | trafo | sn_mva | float64
40 | trafo | vn_hv_kv | float64
41 | trafo | vn_lv_kv | float64
42 | trafo | vk_percent | float64
43 | trafo | vkr_percent | float64
44 | trafo | pfe_kw | float64
45 | trafo | i0_percent | float64
46 | trafo | shift_degree | float64
47 | trafo | tap_side | object
48 | trafo | tap_neutral | int32
49 | trafo | tap_min | int32
50 | trafo | tap_max | int32
51 | trafo | tap_step_percent | float64
52 | trafo | tap_step_degree | float64
53 | trafo | tap_pos | int32
54 | trafo | tap_phase_shifter | bool
55 | trafo | parallel | uint32
56 | trafo | df | float64
57 | trafo | in_service | bool
58 | line_geodata | coords | object
59 | bus_geodata | x | float64
60 | bus_geodata | y | float64
61 | bus_geodata | coords | object
62 | res_bus | vm_pu | float64
63 | res_bus | va_degree | float64
64 | res_bus | p_mw | float64
65 | res_bus | q_mvar | float64
66 | res_line | p_from_mw | float64
67 | res_line | q_from_mvar | float64
68 | res_line | p_to_mw | float64
69 | res_line | q_to_mvar | float64
70 | res_line | pl_mw | float64
71 | res_line | ql_mvar | float64
72 | res_line | i_from_ka | float64
73 | res_line | i_to_ka | float64
74 | res_line | i_ka | float64
75 | res_line | vm_from_pu | float64
76 | res_line | va_from_degree | float64
77 | res_line | vm_to_pu | float64
78 | res_line | va_to_degree | float64
79 | res_line | loading_percent | float64
80 | res_trafo | p_hv_mw | float64
81 | res_trafo | q_hv_mvar | float64
82 | res_trafo | p_lv_mw | float64
83 | res_trafo | q_lv_mvar | float64
84 | res_trafo | pl_mw | float64
85 | res_trafo | ql_mvar | float64
86 | res_trafo | i_hv_ka | float64
87 | res_trafo | i_lv_ka | float64
88 | res_trafo | vm_hv_pu | float64
89 | res_trafo | va_hv_degree | float64
90 | res_trafo | vm_lv_pu | float64
91 | res_trafo | va_lv_degree | float64
92 | res_trafo | loading_percent | float64
93 | res_ext_grid | p_mw | float64
94 | res_ext_grid | q_mvar | float64
95 | res_load | p_mw | float64
96 | res_load | q_mvar | float64

## parameters
| version | format_version | converged | OPF_converged | name | f_hz | sn_mva
0 | 2.14.6 | 2.14.0 | TRUE | FALSE |  | 50 | 1