## bus
| name | vn_kv | type | zone | in_service
0 | bus_LV_230-202_0_2_node_0 | 0.4 | n |  | TRUE
1 | bus_LV_230-202_0_2_node_1 | 0.4 | n |  | TRUE
2 | bus_LV_230-202_0_2_node_2 | 0.4 | n |  | TRUE
3 | bus_LV_230-202_0_2_node_3 | 0.4 | n |  | TRUE
4 | bus_LV_230-202_0_2_node_4 | 0.4 | n |  | TRUE
5 | bus_LV_230-202_0_2_node_54 | 0.4 | n |  | TRUE
6 | bus_LV_230-202_0_2_node_6 | 0.4 | n |  | TRUE
7 | bus_LV_230-202_0_2_node_53 | 0.4 | n |  | TRUE
8 | bus_LV_230-202_0_2_node_7 | 0.4 | n |  | TRUE
9 | bus_LV_230-202_0_2_node_28 | 0.4 | n |  | TRUE
10 | bus_LV_230-202_0_2_node_37 | 0.4 | n |  | TRUE
11 | bus_LV_230-202_0_2_node_29 | 0.4 | n |  | TRUE
12 | bus_LV_230-202_0_2_node_62 | 0.4 | n |  | TRUE
13 | bus_LV_230-202_0_2_node_31 | 0.4 | n |  | TRUE
14 | bus_LV_230-202_0_2_node_150 | 0.4 | n |  | TRUE
15 | bus_LV_230-202_0_2_node_33 | 0.4 | n |  | TRUE
16 | bus_LV_230-202_0_2_node_91 | 0.4 | n |  | TRUE
17 | bus_LV_230-202_0_2_node_71 | 0.4 | n |  | TRUE
18 | bus_LV_230-202_0_2_node_27 | 0.4 | n |  | TRUE
19 | bus_LV_230-202_0_2_node_76 | 0.4 | n |  | TRUE
20 | bus_LV_230-202_0_2_node_72 | 0.4 | n |  | TRUE
21 | bus_LV_230-202_0_2_node_25 | 0.4 | n |  | TRUE
22 | bus_LV_230-202_0_2_node_8 | 0.4 | n |  | TRUE
23 | bus_LV_230-202_0_2_node_9 | 0.4 | n |  | TRUE
24 | bus_LV_230-202_0_2_node_10 | 0.4 | n |  | TRUE
25 | bus_LV_230-202_0_2_node_11 | 0.4 | n |  | TRUE
26 | bus_LV_230-202_0_2_node_12 | 0.4 | n |  | TRUE
27 | bus_LV_230-202_0_2_node_13 | 0.4 | n |  | TRUE
28 | bus_LV_230-202_0_2_node_50 | 0.4 | n |  | TRUE
29 | bus_LV_230-202_0_2_node_19 | 0.4 | n |  | TRUE
30 | bus_LV_230-202_0_2_node_87 | 0.4 | n |  | TRUE
31 | bus_LV_230-202_0_2_node_84 | 0.4 | n |  | TRUE
32 | bus_LV_230-202_0_2_node_16 | 0.4 | n |  | TRUE
33 | bus_LV_230-202_0_2_node_61 | 0.4 | n |  | TRUE
34 | bus_LV_230-202_0_2_node_20 | 0.4 | n |  | TRUE
35 | bus_LV_230-202_0_2_node_24 | 0.4 | n |  | TRUE
36 | bus_LV_230-202_0_2_node_21 | 0.4 | n |  | TRUE
37 | bus_LV_230-202_0_2_node_49 | 0.4 | n |  | TRUE
38 | bus_LV_230-202_0_2_node_23 | 0.4 | n |  | TRUE
39 | bus_LV_230-202_0_2_node_48 | 0.4 | n |  | TRUE
40 | bus_LV_230-202_0_2_node_22 | 0.4 | n |  | TRUE
41 | bus_LV_230-202_0_2_node_100 | 0.4 | n |  | TRUE
42 | bus_LV_230-202_0_2_node_85 | 0.4 | n |  | TRUE
43 | bus_LV_230-202_0_2_node_51 | 0.4 | n |  | TRUE
44 | bus_LV_230-202_0_2_node_52 | 0.4 | n |  | TRUE
45 | bus_LV_230-202_0_2_node_63 | 0.4 | n |  | TRUE
46 | bus_LV_230-202_0_2_node_69 | 0.4 | n |  | TRUE
47 | bus_LV_230-202_0_2_node_94 | 0.4 | n |  | TRUE
48 | bus_LV_230-202_0_2_node_57 | 0.4 | n |  | TRUE
49 | bus_LV_230-202_0_2_node_77 | 0.4 | n |  | TRUE
50 | bus_LV_230-202_0_2_node_73 | 0.4 | n |  | TRUE
51 | bus_LV_230-202_0_2_node_60 | 0.4 | n |  | TRUE
52 | bus_LV_230-202_0_2_node_56 | 0.4 | n |  | TRUE
53 | bus_LV_230-202_0_2_node_55 | 0.4 | n |  | TRUE
54 | bus_LV_230-202_0_2_node_58 | 0.4 | n |  | TRUE
55 | bus_LV_230-202_0_2_node_59 | 0.4 | n |  | TRUE
56 | bus_LV_230-202_0_2_node_83 | 0.4 | n |  | TRUE
57 | bus_LV_230-202_0_2_node_70 | 0.4 | n |  | TRUE
58 | bus_LV_230-202_0_2_node_143 | 0.4 | n |  | TRUE
59 | bus_LV_230-202_0_2_node_67 | 0.4 | n |  | TRUE
60 | bus_LV_230-202_0_2_node_64 | 0.4 | n |  | TRUE
61 | bus_LV_230-202_0_2_node_65 | 0.4 | n |  | TRUE
62 | bus_LV_230-202_0_2_node_66 | 0.4 | n |  | TRUE
63 | bus_LV_230-202_0_2_node_68 | 0.4 | n |  | TRUE
64 | bus_LV_230-202_0_2_node_75 | 0.4 | n |  | TRUE
65 | bus_LV_230-202_0_2_node_90 | 0.4 | n |  | TRUE
66 | bus_LV_230-202_0_2_node_78 | 0.4 | n |  | TRUE
67 | bus_LV_230-202_0_2_node_79 | 0.4 | n |  | TRUE
68 | bus_LV_230-202_0_2_node_89 | 0.4 | n |  | TRUE
69 | bus_LV_230-202_0_2_node_81 | 0.4 | n |  | TRUE
70 | bus_LV_230-202_0_2_node_82 | 0.4 | n |  | TRUE
71 | bus_LV_230-202_0_2_node_88 | 0.4 | n |  | TRUE
72 | bus_LV_230-202_0_2_node_98 | 0.4 | n |  | TRUE
73 | bus_LV_230-202_0_2_node_99 | 0.4 | n |  | TRUE
74 | bus_LV_230-202_0_2_node_86 | 0.4 | n |  | TRUE
75 | bus_LV_230-202_0_2_node_93 | 0.4 | n |  | TRUE
76 | bus_MV_369_0_node_173 | 20 | n |  | TRUE

## load
| name | bus | p_mw | q_mvar | const_z_percent | const_i_percent | sn_mva | scaling | in_service | type
0 | LV_230-202_0_2_load_0 | 0 | 0.00037043 | 9.2838e-05 | 0 | 0 |  | 1 | TRUE | wye
1 | LV_230-202_0_2_load_1 | 1 | 0.0012121 | 0.00030377 | 0 | 0 |  | 1 | TRUE | wye
2 | LV_230-202_0_2_load_3 | 3 | 0.0018652 | 0.00046747 | 0 | 0 |  | 1 | TRUE | wye
3 | LV_230-202_0_2_load_4 | 4 | 0.00083742 | 0.00020988 | 0 | 0 |  | 1 | TRUE | wye
4 | LV_230-202_0_2_load_54 | 5 | 0.00039338 | 9.859e-05 | 0 | 0 |  | 1 | TRUE | wye
5 | LV_230-202_0_2_load_6 | 6 | 0.00076252 | 0.0001911 | 0 | 0 |  | 1 | TRUE | wye
6 | LV_230-202_0_2_load_53 | 7 | 0.0019385 | 0.00048584 | 0 | 0 |  | 1 | TRUE | wye
7 | LV_230-202_0_2_load_7 | 8 | 0.0022723 | 0.0005695 | 0 | 0 |  | 1 | TRUE | wye
8 | LV_230-202_0_2_load_62 | 12 | 0.005278 | 0.0013228 | 0 | 0 |  | 1 | TRUE | wye
9 | LV_230-202_0_2_load_150 | 14 | 0.0068362 | 0.0017133 | 0 | 0 |  | 1 | TRUE | wye
10 | LV_230-202_0_2_load_91 | 16 | 0.0030584 | 0.0007665 | 0 | 0 |  | 1 | TRUE | wye
11 | LV_230-202_0_2_load_71 | 17 | 0.0049714 | 0.0012459 | 0 | 0 |  | 1 | TRUE | wye
12 | LV_230-202_0_2_load_76 | 19 | 0.0017583 | 0.00044067 | 0 | 0 |  | 1 | TRUE | wye
13 | LV_230-202_0_2_load_72 | 20 | 0.0074232 | 0.0018604 | 0 | 0 |  | 1 | TRUE | wye
14 | LV_230-202_0_2_load_25 | 21 | 0.0017981 | 0.00045066 | 0 | 0 |  | 1 | TRUE | wye
15 | LV_230-202_0_2_load_8 | 22 | 0.0087508 | 0.0021931 | 0 | 0 |  | 1 | TRUE | wye
16 | LV_230-202_0_2_load_9 | 23 | 0.0087507 | 0.0021931 | 0 | 0 |  | 1 | TRUE | wye
17 | LV_230-202_0_2_load_12 | 26 | 0.0038853 | 0.00097375 | 0 | 0 |  | 1 | TRUE | wye
18 | LV_230-202_0_2_load_87 | 30 | 0.0033238 | 0.00083302 | 0 | 0 |  | 1 | TRUE | wye
19 | LV_230-202_0_2_load_84 | 31 | 0.0020421 | 0.00051179 | 0 | 0 |  | 1 | TRUE | wye
20 | LV_230-202_0_2_load_61 | 33 | 0.0048649 | 0.0012193 | 0 | 0 |  | 1 | TRUE | wye
21 | LV_230-202_0_2_load_24 | 35 | 0.012402 | 0.0031083 | 0 | 0 |  | 1 | TRUE | wye
22 | LV_230-202_0_2_load_21 | 36 | 0.011169 | 0.0027991 | 0 | 0 |  | 1 | TRUE | wye
23 | LV_230-202_0_2_load_49 | 37 | 0.007458 | 0.0018692 | 0 | 0 |  | 1 | TRUE | wye
24 | LV_230-202_0_2_load_22 | 40 | 0.011765 | 0.0029486 | 0 | 0 |  | 1 | TRUE | wye
25 | LV_230-202_0_2_load_100 | 41 | 0.0040857 | 0.001024 | 0 | 0 |  | 1 | TRUE | wye
26 | LV_230-202_0_2_load_85 | 42 | 0.0009718 | 0.00024356 | 0 | 0 |  | 1 | TRUE | wye
27 | LV_230-202_0_2_load_51 | 43 | 0.0097791 | 0.0024509 | 0 | 0 |  | 1 | TRUE | wye
28 | LV_230-202_0_2_load_52 | 44 | 0.010823 | 0.0027125 | 0 | 0 |  | 1 | TRUE | wye
29 | LV_230-202_0_2_load_63 | 45 | 0.0037762 | 0.0009464 | 0 | 0 |  | 1 | TRUE | wye
30 | LV_230-202_0_2_load_69 | 46 | 0.005213 | 0.0013065 | 0 | 0 |  | 1 | TRUE | wye
31 | LV_230-202_0_2_load_94 | 47 | 0.0019311 | 0.00048399 | 0 | 0 |  | 1 | TRUE | wye
32 | LV_230-202_0_2_load_77 | 49 | 0.007954 | 0.0019934 | 0 | 0 |  | 1 | TRUE | wye
33 | LV_230-202_0_2_load_60 | 51 | 0.0025921 | 0.00064963 | 0 | 0 |  | 1 | TRUE | wye
34 | LV_230-202_0_2_load_56 | 52 | 0.0045403 | 0.0011379 | 0 | 0 |  | 1 | TRUE | wye
35 | LV_230-202_0_2_load_83 | 56 | 0.0017977 | 0.00045055 | 0 | 0 |  | 1 | TRUE | wye
36 | LV_230-202_0_2_load_70 | 57 | 0.0084782 | 0.0021248 | 0 | 0 |  | 1 | TRUE | wye
37 | LV_230-202_0_2_load_143 | 58 | 0.0022622 | 0.00056696 | 0 | 0 |  | 1 | TRUE | wye
38 | LV_230-202_0_2_load_67 | 59 | 0.0017008 | 0.00042627 | 0 | 0 |  | 1 | TRUE | wye
39 | LV_230-202_0_2_load_64 | 60 | 0.002292 | 0.00057443 | 0 | 0 |  | 1 | TRUE | wye
40 | LV_230-202_0_2_load_65 | 61 | 0.001697 | 0.00042531 | 0 | 0 |  | 1 | TRUE | wye
41 | LV_230-202_0_2_load_66 | 62 | 0.0017366 | 0.00043524 | 0 | 0 |  | 1 | TRUE | wye
42 | LV_230-202_0_2_load_68 | 63 | 0.0025918 | 0.00064956 | 0 | 0 |  | 1 | TRUE | wye
43 | LV_230-202_0_2_load_75 | 64 | 0.0047333 | 0.0011863 | 0 | 0 |  | 1 | TRUE | wye
44 | LV_230-202_0_2_load_90 | 65 | 0.0057696 | 0.001446 | 0 | 0 |  | 1 | TRUE | wye
45 | LV_230-202_0_2_load_78 | 66 | 0.0057317 | 0.0014365 | 0 | 0 |  | 1 | TRUE | wye
46 | LV_230-202_0_2_load_89 | 68 | 0.0063391 | 0.0015887 | 0 | 0 |  | 1 | TRUE | wye
47 | LV_230-202_0_2_load_81 | 69 | 0.0061394 | 0.0015387 | 0 | 0 |  | 1 | TRUE | wye
48 | LV_230-202_0_2_load_82 | 70 | 0.0054558 | 0.0013674 | 0 | 0 |  | 1 | TRUE | wye
49 | LV_230-202_0_2_load_88 | 71 | 0.0058351 | 0.0014624 | 0 | 0 |  | 1 | TRUE | wye
50 | LV_230-202_0_2_load_99 | 73 | 0.0043872 | 0.0010995 | 0 | 0 |  | 1 | TRUE | wye
51 | LV_230-202_0_2_load_86 | 74 | 0.0017997 | 0.00045105 | 0 | 0 |  | 1 | TRUE | wye
52 | LV_230-202_0_2_load_93 | 75 | 0.0019055 | 0.00047755 | 0 | 0 |  | 1 | TRUE | wye

## ext_grid
| name | bus | vm_pu | va_degree | slack_weight | in_service
0 |  | 75 | 1 | 0 | 1 | TRUE

## line
| name | std_type | from_bus | to_bus | length_km | r_ohm_per_km | x_ohm_per_km | c_nf_per_km | g_us_per_km | max_i_ka | df | parallel | type | in_service
0 | LV_230-202_0_2_line_0 |  | 0 | 1 | 0.011631 | 0.125 | 0.08 | 261 | 0 | 0.364 | 1 | 1 | cs | TRUE
1 | LV_230-202_0_2_line_1 |  | 0 | 2 | 0.066707 | 0.125 | 0.08 | 261 | 0 | 0.364 | 1 | 1 | cs | TRUE
2 | LV_230-202_0_2_line_2 |  | 1 | 3 | 0.021753 | 0.125 | 0.08 | 261 | 0 | 0.364 | 1 | 1 | cs | TRUE
3 | LV_230-202_0_2_line_3 |  | 2 | 4 | 0.026599 | 0.125 | 0.08 | 261 | 0 | 0.364 | 1 | 1 | cs | TRUE
4 | LV_230-202_0_2_line_4 |  | 3 | 5 | 0.013817 | 0.125 | 0.08 | 261 | 0 | 0.364 | 1 | 1 | cs | TRUE
5 | LV_230-202_0_2_line_5 |  | 4 | 6 | 0.023183 | 0.125 | 0.08 | 261 | 0 | 0.364 | 1 | 1 | cs | TRUE
6 | LV_230-202_0_2_line_6 |  | 5 | 7 | 0.02954 | 0.125 | 0.08 | 261 | 0 | 0.364 | 1 | 1 | cs | TRUE
7 | LV_230-202_0_2_line_7 |  | 6 | 8 | 0.042668 | 0.125 | 0.08 | 261 | 0 | 0.364 | 1 | 1 | cs | TRUE
8 | LV_230-202_0_2_line_8 |  | 7 | 53 | 0.14752 | 0.125 | 0.08 | 261 | 0 | 0.364 | 1 | 1 | cs | TRUE
9 | LV_230-202_0_2_line_9 |  | 9 | 10 | 0.044816 | 0.125 | 0.08 | 261 | 0 | 0.364 | 1 | 1 | cs | TRUE
10 | LV_230-202_0_2_line_10 |  | 9 | 11 | 0.045224 | 0.125 | 0.08 | 261 | 0 | 0.364 | 1 | 1 | cs | TRUE
11 | LV_230-202_0_2_line_11 |  | 9 | 12 | 0.011153 | 0.125 | 0.08 | 261 | 0 | 0.364 | 1 | 1 | cs | TRUE
12 | LV_230-202_0_2_line_12 |  | 10 | 19 | 0.032736 | 0.125 | 0.08 | 261 | 0 | 0.364 | 1 | 1 | cs | TRUE
13 | LV_230-202_0_2_line_13 |  | 10 | 20 | 0.017087 | 0.125 | 0.08 | 261 | 0 | 0.364 | 1 | 1 | cs | TRUE
14 | LV_230-202_0_2_line_14 |  | 10 | 15 | 0.033935 | 0.125 | 0.08 | 261 | 0 | 0.364 | 1 | 1 | cs | TRUE
15 | LV_230-202_0_2_line_15 |  | 11 | 17 | 0.020352 | 0.125 | 0.08 | 261 | 0 | 0.364 | 1 | 1 | cs | TRUE
16 | LV_230-202_0_2_line_16 |  | 11 | 18 | 0.37529 | 0.125 | 0.08 | 261 | 0 | 0.364 | 1 | 1 | cs | TRUE
17 | LV_230-202_0_2_line_17 |  | 12 | 45 | 0.03358 | 0.125 | 0.08 | 261 | 0 | 0.364 | 1 | 1 | cs | TRUE
18 | LV_230-202_0_2_line_18 |  | 13 | 14 | 0.007518 | 0.125 | 0.08 | 261 | 0 | 0.364 | 1 | 1 | cs | TRUE
19 | LV_230-202_0_2_line_19 |  | 13 | 15 | 0.016751 | 0.125 | 0.08 | 261 | 0 | 0.364 | 1 | 1 | cs | TRUE
20 | LV_230-202_0_2_line_20 |  | 15 | 16 | 0.0072008 | 0.125 | 0.08 | 261 | 0 | 0.364 | 1 | 1 | cs | TRUE
21 | LV_230-202_0_2_line_21 |  | 16 | 48 | 0.030924 | 0.125 | 0.08 | 261 | 0 | 0.364 | 1 | 1 | cs | TRUE
22 | LV_230-202_0_2_line_22 |  | 17 | 46 | 0.03243 | 0.125 | 0.08 | 261 | 0 | 0.364 | 1 | 1 | cs | TRUE
23 | LV_230-202_0_2_line_23 |  | 17 | 47 | 0.042099 | 0.125 | 0.08 | 261 | 0 | 0.364 | 1 | 1 | cs | TRUE
24 | LV_230-202_0_2_line_24 |  | 18 | 21 | 0.017364 | 0.125 | 0.08 | 261 | 0 | 0.364 | 1 | 1 | cs | TRUE
25 | LV_230-202_0_2_line_25 |  | 19 | 49 | 0.0041994 | 0.125 | 0.08 | 261 | 0 | 0.364 | 1 | 1 | cs | TRUE
26 | LV_230-202_0_2_line_26 |  | 20 | 50 | 0.023729 | 0.125 | 0.08 | 261 | 0 | 0.364 | 1 | 1 | cs | TRUE
27 | LV_230-202_0_2_line_27 |  | 22 | 23 | 0.030436 | 0.125 | 0.08 | 261 | 0 | 0.364 | 1 | 1 | cs | TRUE
28 | LV_230-202_0_2_line_28 |  | 22 | 24 | 0.023005 | 0.125 | 0.08 | 261 | 0 | 0.364 | 1 | 2 | cs | TRUE
29 | LV_230-202_0_2_line_29 |  | 23 | 25 | 0.023165 | 0.125 | 0.08 | 261 | 0 | 0.364 | 1 | 1 | cs | TRUE
30 | LV_230-202_0_2_line_30 |  | 24 | 26 | 0.042276 | 0.125 | 0.08 | 261 | 0 | 0.364 | 1 | 1 | cs | TRUE
31 | LV_230-202_0_2_line_31 |  | 24 | 27 | 0.11241 | 0.125 | 0.08 | 261 | 0 | 0.364 | 1 | 2 | cs | TRUE
32 | LV_230-202_0_2_line_32 |  | 25 | 28 | 0.030394 | 0.125 | 0.08 | 261 | 0 | 0.364 | 1 | 1 | cs | TRUE
33 | LV_230-202_0_2_line_33 |  | 26 | 29 | 0.020821 | 0.125 | 0.08 | 261 | 0 | 0.364 | 1 | 1 | cs | TRUE
34 | LV_230-202_0_2_line_34 |  | 27 | 30 | 0.013399 | 0.125 | 0.08 | 261 | 0 | 0.364 | 1 | 2 | cs | TRUE
35 | LV_230-202_0_2_line_35 |  | 27 | 31 | 0.009558 | 0.125 | 0.08 | 261 | 0 | 0.364 | 1 | 2 | cs | TRUE
36 | LV_230-202_0_2_line_36 |  | 28 | 37 | 0.018906 | 0.125 | 0.08 | 261 | 0 | 0.364 | 1 | 1 | cs | TRUE
37 | LV_230-202_0_2_line_37 |  | 29 | 32 | 0.11196 | 0.125 | 0.08 | 261 | 0 | 0.364 | 1 | 1 | cs | TRUE
38 | LV_230-202_0_2_line_38 |  | 30 | 41 | 0.048927 | 0.125 | 0.08 | 261 | 0 | 0.364 | 1 | 2 | cs | TRUE
39 | LV_230-202_0_2_line_39 |  | 31 | 42 | 0.016171 | 0.125 | 0.08 | 261 | 0 | 0.364 | 1 | 2 | cs | TRUE
40 | LV_230-202_0_2_line_40 |  | 32 | 33 | 0.031457 | 0.125 | 0.08 | 261 | 0 | 0.364 | 1 | 1 | cs | TRUE
41 | LV_230-202_0_2_line_41 |  | 34 | 35 | 0.026596 | 0.125 | 0.08 | 261 | 0 | 0.364 | 1 | 1 | cs | TRUE
42 | LV_230-202_0_2_line_42 |  | 34 | 36 | 0.017264 | 0.125 | 0.08 | 261 | 0 | 0.364 | 1 | 1 | cs | TRUE
43 | LV_230-202_0_2_line_43 |  | 35 | 37 | 0.026648 | 0.125 | 0.08 | 261 | 0 | 0.364 | 1 | 1 | cs | TRUE
44 | LV_230-202_0_2_line_44 |  | 36 | 40 | 0.023975 | 0.125 | 0.08 | 261 | 0 | 0.364 | 1 | 1 | cs | TRUE
45 | LV_230-202_0_2_line_45 |  | 38 | 39 | 0.009725 | 0.125 | 0.08 | 261 | 0 | 0.364 | 1 | 1 | cs | TRUE
46 | LV_230-202_0_2_line_46 |  | 38 | 40 | 0.00097828 | 0.125 | 0.08 | 261 | 0 | 0.364 | 1 | 1 | cs | TRUE
47 | LV_230-202_0_2_line_47 |  | 39 | 43 | 0.020197 | 0.125 | 0.08 | 261 | 0 | 0.364 | 1 | 1 | cs | TRUE
48 | LV_230-202_0_2_line_48 |  | 39 | 44 | 0.0076428 | 0.125 | 0.08 | 261 | 0 | 0.364 | 1 | 1 | cs | TRUE
49 | LV_230-202_0_2_line_49 |  | 41 | 72 | 0.0088834 | 0.125 | 0.08 | 261 | 0 | 0.364 | 1 | 2 | cs | TRUE
50 | LV_230-202_0_2_line_50 |  | 42 | 74 | 0.0017309 | 0.125 | 0.08 | 261 | 0 | 0.364 | 1 | 2 | cs | TRUE
51 | LV_230-202_0_2_line_51 |  | 48 | 55 | 0.0045458 | 0.125 | 0.08 | 261 | 0 | 0.364 | 1 | 1 | cs | TRUE
52 | LV_230-202_0_2_line_52 |  | 48 | 56 | 0.0082859 | 0.125 | 0.08 | 261 | 0 | 0.364 | 1 | 1 | cs | TRUE
53 | LV_230-202_0_2_line_53 |  | 50 | 64 | 0.019 | 0.125 | 0.08 | 261 | 0 | 0.364 | 1 | 1 | cs | TRUE
54 | LV_230-202_0_2_line_54 |  | 51 | 52 | 0.069021 | 0.125 | 0.08 | 261 | 0 | 0.364 | 1 | 1 | cs | TRUE
55 | LV_230-202_0_2_line_55 |  | 52 | 53 | 0.013179 | 0.125 | 0.08 | 261 | 0 | 0.364 | 1 | 1 | cs | TRUE
56 | LV_230-202_0_2_line_56 |  | 53 | 54 | 0.019832 | 0.125 | 0.08 | 261 | 0 | 0.364 | 1 | 1 | cs | TRUE
57 | LV_230-202_0_2_line_57 |  | 54 | 55 | 0.026609 | 0.125 | 0.08 | 261 | 0 | 0.364 | 1 | 1 | cs | TRUE
58 | LV_230-202_0_2_line_58 |  | 54 | 57 | 0.023537 | 0.125 | 0.08 | 261 | 0 | 0.364 | 1 | 1 | cs | TRUE
59 | LV_230-202_0_2_line_59 |  | 55 | 58 | 0.008877 | 0.125 | 0.08 | 261 | 0 | 0.364 | 1 | 1 | cs | TRUE
60 | LV_230-202_0_2_line_60 |  | 56 | 59 | 0.0063453 | 0.125 | 0.08 | 261 | 0 | 0.364 | 1 | 1 | cs | TRUE
61 | LV_230-202_0_2_line_61 |  | 59 | 61 | 0.0061042 | 0.125 | 0.08 | 261 | 0 | 0.364 | 1 | 1 | cs | TRUE
62 | LV_230-202_0_2_line_62 |  | 60 | 61 | 0.006019 | 0.125 | 0.08 | 261 | 0 | 0.364 | 1 | 1 | cs | TRUE
63 | LV_230-202_0_2_line_63 |  | 60 | 62 | 0.006255 | 0.125 | 0.08 | 261 | 0 | 0.364 | 1 | 1 | cs | TRUE
64 | LV_230-202_0_2_line_64 |  | 62 | 63 | 0.00010597 | 0.125 | 0.08 | 261 | 0 | 0.364 | 1 | 1 | cs | TRUE
65 | LV_230-202_0_2_line_65 |  | 64 | 65 | 0.014621 | 0.125 | 0.08 | 261 | 0 | 0.364 | 1 | 1 | cs | TRUE
66 | LV_230-202_0_2_line_66 |  | 65 | 68 | 0.014717 | 0.125 | 0.08 | 261 | 0 | 0.364 | 1 | 2 | cs | TRUE
67 | LV_230-202_0_2_line_67 |  | 66 | 67 | 0.022159 | 0.125 | 0.08 | 261 | 0 | 0.364 | 1 | 1 | cs | TRUE
68 | LV_230-202_0_2_line_68 |  | 67 | 69 | 0.009154 | 0.125 | 0.08 | 261 | 0 | 0.364 | 1 | 2 | cs | TRUE
69 | LV_230-202_0_2_line_69 |  | 67 | 70 | 0.012476 | 0.125 | 0.08 | 261 | 0 | 0.364 | 1 | 2 | cs | TRUE
70 | LV_230-202_0_2_line_70 |  | 68 | 71 | 0.023173 | 0.125 | 0.08 | 261 | 0 | 0.364 | 1 | 2 | cs | TRUE
71 | LV_230-202_0_2_line_71 |  | 69 | 71 | 0.020574 | 0.125 | 0.08 | 261 | 0 | 0.364 | 1 | 2 | cs | TRUE
72 | LV_230-202_0_2_line_72 |  | 70 | 72 | 0.01823 | 0.125 | 0.08 | 261 | 0 | 0.364 | 1 | 2 | cs | TRUE
73 | LV_230-202_0_2_line_73 |  | 72 | 73 | 0.019461 | 0.125 | 0.08 | 261 | 0 | 0.364 | 1 | 1 | cs | TRUE
74 | LV_230-202_0_2_line_74 |  | 74 | 75 | 0.037811 | 0.125 | 0.08 | 261 | 0 | 0.364 | 1 | 2 | cs | TRUE

## trafo
| name | std_type | hv_bus | lv_bus | sn_mva | vn_hv_kv | vn_lv_kv | vk_percent | vkr_percent | pfe_kw | i0_percent | shift_degree | tap_side | tap_neutral | tap_min | tap_max | tap_step_percent | tap_step_degree | tap_pos | tap_phase_shifter | parallel | df | in_service
0 | LV_230-202_0_2_trafo_93 | 0.63 MVA 20/0.4 kV | 76 | 75 | 0.63 | 20 | 0.4 | 6 | 1.206 | 1.65 | 0.2619 | 150 | hv | 0 | -2 | 2 | 2.5 | 0 | 0 | FALSE | 1 | 1 | TRUE

## line_geodata
| x0 | y0 | x1 | y1 | x2 | y2 | x3 | y3 | x4 | y4 | x5 | y5 | x6 | y6 | x7 | y7 | x8 | y8 | x9 | y9 | x10 | y10 | x11 | y11 | x12 | y12 | x13 | y13 | x14 | y14 | x15 | y15 | x16 | y16 | x17 | y17 | x18 | y18 | x19 | y19 | x20 | y20
0 | 2699157.8031 | 1264505.9449 | 2699165.2404 | 1264497.003
1 | 2699116.7512 | 1264558.518 | 2699151.8228 | 1264513.135 | 2699157.8031 | 1264505.9449
2 | 2699165.2404 | 1264497.003 | 2699174.5089 | 1264485.8595 | 2699179.1564 | 1264480.2834
3 | 2699116.7512 | 1264558.518 | 2699143.1682 | 1264561.6276
4 | 2699188.0024 | 1264469.67 | 2699179.1564 | 1264480.2834
5 | 2699143.1682 | 1264561.6276 | 2699152.5572 | 1264562.7329 | 2699166.1111 | 1264564.9202
6 | 2699188.0024 | 1264469.67 | 2699199.7003 | 1264455.6348 | 2699208.3394 | 1264448.3996
7 | 2699208.2073 | 1264571.8719 | 2699201.0849 | 1264570.5644 | 2699166.1111 | 1264564.9202
8 | 2699322.7363 | 1264355.2726 | 2699289.5756 | 1264382.2825 | 2699238.9469 | 1264422.7662 | 2699208.3394 | 1264448.3996
9 | 2699357.1808 | 1264258.2042 | 2699362.484 | 1264263.5755 | 2699368.9532 | 1264260.9709 | 2699386.0217 | 1264256.9878 | 2699391.187 | 1264255.7736 | 2699398.0295 | 1264258.7467
10 | 2699390.1841 | 1264287.6276 | 2699391.3719 | 1264287.3251 | 2699397.0377 | 1264285.908 | 2699391.187 | 1264255.7736 | 2699398.0295 | 1264258.7467
11 | 2699398.0295 | 1264258.7467 | 2699395.7066 | 1264247.8385
12 | 2699357.1808 | 1264258.2042 | 2699364.035 | 1264232.7093 | 2699365.7322 | 1264226.6055
13 | 2699357.1808 | 1264258.2042 | 2699350.6333 | 1264254.7135 | 2699340.9746 | 1264254.3069
14 | 2699357.1808 | 1264258.2042 | 2699362.484 | 1264263.5755 | 2699359.7351 | 1264267.1211 | 2699352.9595 | 1264287.9468
15 | 2699390.1841 | 1264287.6276 | 2699395.426 | 1264307.2929
16 | 2699390.1841 | 1264287.6276 | 2699391.3719 | 1264287.3251 | 2699397.0377 | 1264285.908 | 2699397.4843 | 1264287.5725 | 2699399.5951 | 1264295.9816 | 2699402.6428 | 1264306.9085 | 2699407.4655 | 1264326.9507 | 2699415.1749 | 1264363.0101 | 2699418.9068 | 1264396.3894 | 2699419.9759 | 1264431.3364 | 2699419.4005 | 1264463.7424 | 2699419.2435 | 1264468.5994 | 2699416.0646 | 1264550.0801 | 2699427.7928 | 1264550.511 | 2699433.9239 | 1264551.8708 | 2699439.353 | 1264555.1092 | 2699443.3526 | 1264559.5913 | 2699446.5854 | 1264565.3282 | 2699448.6119 | 1264572.4682 | 2699451.8298 | 1264600.5679 | 2699455.1486 | 1264629.3809
17 | 2699395.7066 | 1264247.8385 | 2699390.7619 | 1264224.6185 | 2699388.7797 | 1264214.9804
18 | 2699376.2008 | 1264290.9175 | 2699371.5726 | 1264291.9962 | 2699368.9283 | 1264291.1177
19 | 2699352.9595 | 1264287.9468 | 2699360.201 | 1264290.4816 | 2699362.1634 | 1264291.1485 | 2699365.9994 | 1264290.1455 | 2699368.9283 | 1264291.1177
20 | 2699352.9595 | 1264287.9468 | 2699350.7868 | 1264294.812
21 | 2699341.456 | 1264324.2947 | 2699350.7868 | 1264294.812
22 | 2699402.6979 | 1264338.7476 | 2699399.506 | 1264326.3497 | 2699397.5145 | 1264318.4652 | 2699397.7798 | 1264316.1233 | 2699395.426 | 1264307.2929
23 | 2699395.426 | 1264307.2929 | 2699436.5074 | 1264298.0941
24 | 2699455.1486 | 1264629.3809 | 2699456.9904 | 1264646.6471
25 | 2699365.7322 | 1264226.6055 | 2699366.8571 | 1264222.5596
26 | 2699318.4006 | 1264249.7791 | 2699324.242 | 1264253.6026 | 2699340.9746 | 1264254.3069
27 | 2699138.9681 | 1264216.3907 | 2699138.3574 | 1264221.1787 | 2699135.6322 | 1264246.6425
28 | 2699141.879 | 1264193.5705 | 2699138.9681 | 1264216.3907
29 | 2699133.1671 | 1264269.6763 | 2699135.6322 | 1264246.6425
30 | 2699141.879 | 1264193.5705 | 2699115.5377 | 1264191.2603 | 2699099.8545 | 1264189.0855
31 | 2699141.879 | 1264193.5705 | 2699162.6021 | 1264172.0112 | 2699195.4172 | 1264143.627 | 2699203.7645 | 1264143.5781 | 2699206.2628 | 1264174.2454
32 | 2699133.1671 | 1264269.6763 | 2699129.6475 | 1264299.8645
33 | 2699079.2309 | 1264186.2255 | 2699099.8545 | 1264189.0855
34 | 2699206.2628 | 1264174.2454 | 2699219.6617 | 1264174.3386
35 | 2699206.2628 | 1264174.2454 | 2699204.88 | 1264183.7028
36 | 2699129.6475 | 1264299.8645 | 2699110.753 | 1264299.2066
37 | 2699079.2309 | 1264186.2255 | 2699076.0073 | 1264182.6018 | 2699067.3419 | 1264181.4112 | 2699061.1568 | 1264180.5514 | 2699042.9693 | 1264178.0446 | 2699045.9259 | 1264156.6987 | 2699046.9886 | 1264151.7235 | 2699083.6436 | 1264155.7743 | 2699093.8242 | 1264156.9013
38 | 2699219.6617 | 1264174.3386 | 2699268.5871 | 1264174.679
39 | 2699204.88 | 1264183.7028 | 2699202.5405 | 1264199.7038
40 | 2699093.8242 | 1264156.9013 | 2699116.5464 | 1264159.4176 | 2699117.5601 | 1264150.882
41 | 2699057.5413 | 1264297.3541 | 2699084.1214 | 1264298.2795
42 | 2699057.5413 | 1264297.3541 | 2699059.9903 | 1264280.2647
43 | 2699110.753 | 1264299.2066 | 2699084.1214 | 1264298.2795
44 | 2699059.9903 | 1264280.2647 | 2699063.3912 | 1264256.5326
45 | 2699063.5299 | 1264255.5643 | 2699064.9718 | 1264245.9471
46 | 2699063.3912 | 1264256.5326 | 2699063.5299 | 1264255.5643
47 | 2699064.9718 | 1264245.9471 | 2699085.0221 | 1264248.3797
48 | 2699064.9718 | 1264245.9471 | 2699062.1938 | 1264241.8083 | 2699059.5674 | 1264241.399
49 | 2699277.4703 | 1264174.7408 | 2699268.5871 | 1264174.679
50 | 2699202.2901 | 1264201.4165 | 2699202.5405 | 1264199.7038
51 | 2699344.6228 | 1264325.46 | 2699341.057 | 1264325.1776 | 2699341.456 | 1264324.2947
52 | 2699341.456 | 1264324.2947 | 2699333.1816 | 1264323.8579
53 | 2699318.4006 | 1264249.7791 | 2699302.4533 | 1264260.1087
54 | 2699310.8281 | 1264349.815 | 2699248.9641 | 1264333.5938 | 2699244.3013 | 1264331.6135
55 | 2699322.7363 | 1264355.2726 | 2699314.4883 | 1264350.7748 | 2699310.8281 | 1264349.815
56 | 2699322.7363 | 1264355.2726 | 2699327.7016 | 1264348.4726 | 2699332.9799 | 1264352.1865 | 2699334.8126 | 1264352.0505 | 2699337.6079 | 1264350.663
57 | 2699337.6079 | 1264350.663 | 2699337.2748 | 1264347.1768 | 2699337.7851 | 1264343.2599 | 2699341.6873 | 1264335.6302 | 2699342.4538 | 1264333.0521 | 2699343.5939 | 1264328.4118 | 2699344.6228 | 1264325.46
58 | 2699337.6079 | 1264350.663 | 2699340.4863 | 1264354.1921 | 2699359.4568 | 1264354.8913
59 | 2699344.6228 | 1264325.46 | 2699353.4997 | 1264326.1541
60 | 2699326.8451 | 1264323.5234 | 2699333.1816 | 1264323.8579
61 | 2699326.8451 | 1264323.5234 | 2699320.7494 | 1264323.2016
62 | 2699314.7388 | 1264322.8843 | 2699320.7494 | 1264323.2016
63 | 2699314.7388 | 1264322.8843 | 2699308.4926 | 1264322.5545
64 | 2699308.3867 | 1264322.5489 | 2699308.4926 | 1264322.5545
65 | 2699302.4533 | 1264260.1087 | 2699287.862 | 1264259.1763
66 | 2699287.862 | 1264259.1763 | 2699273.1748 | 1264258.2378
67 | 2699275.8929 | 1264205.4063 | 2699298.0053 | 1264206.8362
68 | 2699275.8929 | 1264205.4063 | 2699275.4226 | 1264214.5482
69 | 2699275.8929 | 1264205.4063 | 2699276.5338 | 1264192.9472
70 | 2699274.3654 | 1264235.095 | 2699273.1748 | 1264258.2378 | 2699273.1748 | 1264258.2378
71 | 2699275.4226 | 1264214.5482 | 2699274.3654 | 1264235.095
72 | 2699277.4703 | 1264174.7408 | 2699276.5338 | 1264192.9472
73 | 2699277.4703 | 1264174.7408 | 2699296.9309 | 1264174.6305
74 | 2699196.817 | 1264238.8292 | 2699201.3014 | 1264208.1791 | 2699202.2901 | 1264201.4165

## bus_geodata
| x | y | coords
0 | 2699157.8031 | 1264505.9449
1 | 2699165.2404 | 1264497.003
2 | 2699116.7512 | 1264558.518
3 | 2699179.1564 | 1264480.2834
4 | 2699143.1682 | 1264561.6276
5 | 2699188.0024 | 1264469.67
6 | 2699166.1111 | 1264564.9202
7 | 2699208.3394 | 1264448.3996
8 | 2699208.2073 | 1264571.8719
9 | 2699398.0295 | 1264258.7467
10 | 2699357.1808 | 1264258.2042
11 | 2699390.1841 | 1264287.6276
12 | 2699395.7066 | 1264247.8385
13 | 2699368.9283 | 1264291.1177
14 | 2699376.2008 | 1264290.9175
15 | 2699352.9595 | 1264287.9468
16 | 2699350.7868 | 1264294.812
17 | 2699395.426 | 1264307.2929
18 | 2699455.1486 | 1264629.3809
19 | 2699365.7322 | 1264226.6055
20 | 2699340.9746 | 1264254.3069
21 | 2699456.9904 | 1264646.6471
22 | 2699138.9681 | 1264216.3907
23 | 2699135.6322 | 1264246.6425
24 | 2699141.879 | 1264193.5705
25 | 2699133.1671 | 1264269.6763
26 | 2699099.8545 | 1264189.0855
27 | 2699206.2628 | 1264174.2454
28 | 2699129.6475 | 1264299.8645
29 | 2699079.2309 | 1264186.2255
30 | 2699219.6617 | 1264174.3386
31 | 2699204.88 | 1264183.7028
32 | 2699093.8242 | 1264156.9013
33 | 2699117.5601 | 1264150.882
34 | 2699057.5413 | 1264297.3541
35 | 2699084.1214 | 1264298.2795
36 | 2699059.9903 | 1264280.2647
37 | 2699110.753 | 1264299.2066
38 | 2699063.5299 | 1264255.5643
39 | 2699064.9718 | 1264245.9471
40 | 2699063.3912 | 1264256.5326
41 | 2699268.5871 | 1264174.679
42 | 2699202.5405 | 1264199.7038
43 | 2699085.0221 | 1264248.3797
44 | 2699059.5674 | 1264241.399
45 | 2699388.7797 | 1264214.9804
46 | 2699402.6979 | 1264338.7476
47 | 2699436.5074 | 1264298.0941
48 | 2699341.456 | 1264324.2947
49 | 2699366.8571 | 1264222.5596
50 | 2699318.4006 | 1264249.7791
51 | 2699244.3013 | 1264331.6135
52 | 2699310.8281 | 1264349.815
53 | 2699322.7363 | 1264355.2726
54 | 2699337.6079 | 1264350.663
55 | 2699344.6228 | 1264325.46
56 | 2699333.1816 | 1264323.8579
57 | 2699359.4568 | 1264354.8913
58 | 2699353.4997 | 1264326.1541
59 | 2699326.8451 | 1264323.5234
60 | 2699314.7388 | 1264322.8843
61 | 2699320.7494 | 1264323.2016
62 | 2699308.4926 | 1264322.5545
63 | 2699308.3867 | 1264322.5489
64 | 2699302.4533 | 1264260.1087
65 | 2699287.862 | 1264259.1763
66 | 2699298.0053 | 1264206.8362
67 | 2699275.8929 | 1264205.4063
68 | 2699273.1748 | 1264258.2378
69 | 2699275.4226 | 1264214.5482
70 | 2699276.5338 | 1264192.9472
71 | 2699274.3654 | 1264235.095
72 | 2699277.4703 | 1264174.7408
73 | 2699296.9309 | 1264174.6305
74 | 2699202.2901 | 1264201.4165
75 | 2699196.817 | 1264238.8292
76 | 2699206.2628 | 1264174.2454

## line_std_types
| c_nf_per_km | r_ohm_per_km | x_ohm_per_km | max_i_ka | type | q_mm2 | alpha | voltage_rating
NAYY 4x50 SE | 210 | 0.642 | 0.083 | 0.142 | cs | 50 | 0.00403 | LV
NAYY 4x120 SE | 264 | 0.225 | 0.08 | 0.242 | cs | 120 | 0.00403 | LV
NAYY 4x150 SE | 261 | 0.208 | 0.08 | 0.27 | cs | 150 | 0.00403 | LV
NA2XS2Y 1x95 RM/25 12/20 kV | 216 | 0.313 | 0.132 | 0.252 | cs | 95 | 0.00403 | MV
NA2XS2Y 1x185 RM/25 12/20 kV | 273 | 0.161 | 0.117 | 0.362 | cs | 185 | 0.00403 | MV
NA2XS2Y 1x240 RM/25 12/20 kV | 304 | 0.122 | 0.112 | 0.421 | cs | 240 | 0.00403 | MV
NA2XS2Y 1x95 RM/25 6/10 kV | 315 | 0.313 | 0.123 | 0.249 | cs | 95 | 0.00403 | MV
NA2XS2Y 1x185 RM/25 6/10 kV | 406 | 0.161 | 0.11 | 0.358 | cs | 185 | 0.00403 | MV
NA2XS2Y 1x240 RM/25 6/10 kV | 456 | 0.122 | 0.105 | 0.416 | cs | 240 | 0.00403 | MV
NA2XS2Y 1x150 RM/25 12/20 kV | 250 | 0.206 | 0.116 | 0.319 | cs | 150 | 0.00403 | MV
NA2XS2Y 1x120 RM/25 12/20 kV | 230 | 0.253 | 0.119 | 0.283 | cs | 120 | 0.00403 | MV
NA2XS2Y 1x70 RM/25 12/20 kV | 190 | 0.443 | 0.132 | 0.22 | cs | 70 | 0.00403 | MV
NA2XS2Y 1x150 RM/25 6/10 kV | 360 | 0.206 | 0.11 | 0.315 | cs | 150 | 0.00403 | MV
NA2XS2Y 1x120 RM/25 6/10 kV | 340 | 0.253 | 0.113 | 0.28 | cs | 120 | 0.00403 | MV
NA2XS2Y 1x70 RM/25 6/10 kV | 280 | 0.443 | 0.123 | 0.217 | cs | 70 | 0.00403 | MV
N2XS(FL)2Y 1x120 RM/35 64/110 kV | 112 | 0.153 | 0.166 | 0.366 | cs | 120 | 0.00393 | HV
N2XS(FL)2Y 1x185 RM/35 64/110 kV | 125 | 0.099 | 0.156 | 0.457 | cs | 185 | 0.00393 | HV
N2XS(FL)2Y 1x240 RM/35 64/110 kV | 135 | 0.075 | 0.149 | 0.526 | cs | 240 | 0.00393 | HV
N2XS(FL)2Y 1x300 RM/35 64/110 kV | 144 | 0.06 | 0.144 | 0.588 | cs | 300 | 0.00393 | HV
15-AL1/3-ST1A 0.4 | 11 | 1.8769 | 0.35 | 0.105 | ol | 16 | 0.00403 | LV
24-AL1/4-ST1A 0.4 | 11.25 | 1.2012 | 0.335 | 0.14 | ol | 24 | 0.00403 | LV
48-AL1/8-ST1A 0.4 | 12.2 | 0.5939 | 0.3 | 0.21 | ol | 48 | 0.00403 | LV
94-AL1/15-ST1A 0.4 | 13.2 | 0.306 | 0.29 | 0.35 | ol | 94 | 0.00403 | LV
34-AL1/6-ST1A 10.0 | 9.7 | 0.8342 | 0.36 | 0.17 | ol | 34 | 0.00403 | MV
48-AL1/8-ST1A 10.0 | 10.1 | 0.5939 | 0.35 | 0.21 | ol | 48 | 0.00403 | MV
70-AL1/11-ST1A 10.0 | 10.4 | 0.4132 | 0.339 | 0.29 | ol | 70 | 0.00403 | MV
94-AL1/15-ST1A 10.0 | 10.75 | 0.306 | 0.33 | 0.35 | ol | 94 | 0.00403 | MV
122-AL1/20-ST1A 10.0 | 11.1 | 0.2376 | 0.323 | 0.41 | ol | 122 | 0.00403 | MV
149-AL1/24-ST1A 10.0 | 11.25 | 0.194 | 0.315 | 0.47 | ol | 149 | 0.00403 | MV
34-AL1/6-ST1A 20.0 | 9.15 | 0.8342 | 0.382 | 0.17 | ol | 34 | 0.00403 | MV
48-AL1/8-ST1A 20.0 | 9.5 | 0.5939 | 0.372 | 0.21 | ol | 48 | 0.00403 | MV
70-AL1/11-ST1A 20.0 | 9.7 | 0.4132 | 0.36 | 0.29 | ol | 70 | 0.00403 | MV
94-AL1/15-ST1A 20.0 | 10 | 0.306 | 0.35 | 0.35 | ol | 94 | 0.00403 | MV
122-AL1/20-ST1A 20.0 | 10.3 | 0.2376 | 0.344 | 0.41 | ol | 122 | 0.00403 | MV
149-AL1/24-ST1A 20.0 | 10.5 | 0.194 | 0.337 | 0.47 | ol | 149 | 0.00403 | MV
184-AL1/30-ST1A 20.0 | 10.75 | 0.1571 | 0.33 | 0.535 | ol | 184 | 0.00403 | MV
243-AL1/39-ST1A 20.0 | 11 | 0.1188 | 0.32 | 0.645 | ol | 243 | 0.00403 | MV
48-AL1/8-ST1A 110.0 | 8 | 0.5939 | 0.46 | 0.21 | ol | 48 | 0.00403 | HV
70-AL1/11-ST1A 110.0 | 8.4 | 0.4132 | 0.45 | 0.29 | ol | 70 | 0.00403 | HV
94-AL1/15-ST1A 110.0 | 8.65 | 0.306 | 0.44 | 0.35 | ol | 94 | 0.00403 | HV
122-AL1/20-ST1A 110.0 | 8.5 | 0.2376 | 0.43 | 0.41 | ol | 122 | 0.00403 | HV
149-AL1/24-ST1A 110.0 | 8.75 | 0.194 | 0.41 | 0.47 | ol | 149 | 0.00403 | HV
184-AL1/30-ST1A 110.0 | 8.8 | 0.1571 | 0.4 | 0.535 | ol | 184 | 0.00403 | HV
243-AL1/39-ST1A 110.0 | 9 | 0.1188 | 0.39 | 0.645 | ol | 243 | 0.00403 | HV
305-AL1/39-ST1A 110.0 | 9.2 | 0.0949 | 0.38 | 0.74 | ol | 305 | 0.00403 | HV
490-AL1/64-ST1A 110.0 | 9.75 | 0.059 | 0.37 | 0.96 | ol | 490 | 0.00403 | HV
679-AL1/86-ST1A 110.0 | 9.95 | 0.042 | 0.36 | 1.15 | ol | 679 | 0.00403 | HV
490-AL1/64-ST1A 220.0 | 10 | 0.059 | 0.285 | 0.96 | ol | 490 | 0.00403 | HV
679-AL1/86-ST1A 220.0 | 11.7 | 0.042 | 0.275 | 1.15 | ol | 679 | 0.00403 | HV
490-AL1/64-ST1A 380.0 | 11 | 0.059 | 0.253 | 0.96 | ol | 490 | 0.00403 | HV
679-AL1/86-ST1A 380.0 | 14.6 | 0.042 | 0.25 | 1.15 | ol | 679 | 0.00403 | HV

## trafo_std_types
| i0_percent | pfe_kw | vkr_percent | sn_mva | vn_lv_kv | vn_hv_kv | vk_percent | shift_degree | vector_group | tap_side | tap_neutral | tap_min | tap_max | tap_step_degree | tap_step_percent | tap_phase_shifter
160 MVA 380/110 kV | 0.06 | 60 | 0.25 | 160 | 110 | 380 | 12.2 | 0 | Yy0 | hv | 0 | -9 | 9 | 0 | 1.5 | FALSE
100 MVA 220/110 kV | 0.06 | 55 | 0.26 | 100 | 110 | 220 | 12 | 0 | Yy0 | hv | 0 | -9 | 9 | 0 | 1.5 | FALSE
63 MVA 110/20 kV | 0.04 | 22 | 0.32 | 63 | 20 | 110 | 18 | 150 | YNd5 | hv | 0 | -9 | 9 | 0 | 1.5 | FALSE
40 MVA 110/20 kV | 0.05 | 18 | 0.34 | 40 | 20 | 110 | 16.2 | 150 | YNd5 | hv | 0 | -9 | 9 | 0 | 1.5 | FALSE
25 MVA 110/20 kV | 0.07 | 14 | 0.41 | 25 | 20 | 110 | 12 | 150 | YNd5 | hv | 0 | -9 | 9 | 0 | 1.5 | FALSE
63 MVA 110/10 kV | 0.04 | 22 | 0.32 | 63 | 10 | 110 | 18 | 150 | YNd5 | hv | 0 | -9 | 9 | 0 | 1.5 | FALSE
40 MVA 110/10 kV | 0.05 | 18 | 0.34 | 40 | 10 | 110 | 16.2 | 150 | YNd5 | hv | 0 | -9 | 9 | 0 | 1.5 | FALSE
25 MVA 110/10 kV | 0.07 | 14 | 0.41 | 25 | 10 | 110 | 12 | 150 | YNd5 | hv | 0 | -9 | 9 | 0 | 1.5 | FALSE
0.25 MVA 20/0.4 kV | 0.32 | 0.8 | 1.44 | 0.25 | 0.4 | 20 | 6 | 150 | Yzn5 | hv | 0 | -2 | 2 | 0 | 2.5 | FALSE
0.4 MVA 20/0.4 kV | 0.3375 | 1.35 | 1.425 | 0.4 | 0.4 | 20 | 6 | 150 | Dyn5 | hv | 0 | -2 | 2 | 0 | 2.5 | FALSE
0.63 MVA 20/0.4 kV | 0.2619 | 1.65 | 1.206 | 0.63 | 0.4 | 20 | 6 | 150 | Dyn5 | hv | 0 | -2 | 2 | 0 | 2.5 | FALSE
0.25 MVA 10/0.4 kV | 0.24 | 0.6 | 1.2 | 0.25 | 0.4 | 10 | 4 | 150 | Dyn5 | hv | 0 | -2 | 2 | 0 | 2.5 | FALSE
0.4 MVA 10/0.4 kV | 0.2375 | 0.95 | 1.325 | 0.4 | 0.4 | 10 | 4 | 150 | Dyn5 | hv | 0 | -2 | 2 | 0 | 2.5 | FALSE
0.63 MVA 10/0.4 kV | 0.1873 | 1.18 | 1.0794 | 0.63 | 0.4 | 10 | 4 | 150 | Dyn5 | hv | 0 | -2 | 2 | 0 | 2.5 | FALSE

## trafo3w_std_types
| sn_hv_mva | sn_mv_mva | sn_lv_mva | vn_hv_kv | vn_mv_kv | vn_lv_kv | vk_hv_percent | vk_mv_percent | vk_lv_percent | vkr_hv_percent | vkr_mv_percent | vkr_lv_percent | pfe_kw | i0_percent | shift_mv_degree | shift_lv_degree | vector_group | tap_side | tap_neutral | tap_min | tap_max | tap_step_percent
63/25/38 MVA 110/20/10 kV | 63 | 25 | 38 | 110 | 20 | 10 | 10.4 | 10.4 | 10.4 | 0.28 | 0.32 | 0.35 | 35 | 0.89 | 0 | 0 | YN0yn0yn0 | hv | 0 | -10 | 10 | 1.2
63/25/38 MVA 110/10/10 kV | 63 | 25 | 38 | 110 | 10 | 10 | 10.4 | 10.4 | 10.4 | 0.28 | 0.32 | 0.35 | 35 | 0.89 | 0 | 0 | YN0yn0yn0 | hv | 0 | -10 | 10 | 1.2

## fuse_std_types
| fuse_type | i_rated_a | t_avg | t_min | t_total | x_avg | x_min | x_total
HV 100A | HV 100A | 100 | 0 | [10.0, 3.64, 0.854, 0.281, 0.1, 0.0531, 0.022, 0.01] | [10.0, 4.267, 1.21, 0.403, 0.1, 0.058, 0.022, 0.01] | 0 | [300.0, 350.0, 450.0, 550.0, 700.0, 850.0, 1200.0, 1752.0] | [600.0, 700.0, 900.0, 1150.0, 1665.0, 2000.0, 3000.0, 4313.0]
HV 10A | HV 10A | 10 | 0 | [10.0, 1675.0, 0.344, 0.156, 0.1, 0.0417, 0.0171, 0.01] | [10.0, 1.3, 0.3, 0.155, 0.1, 0.0555, 0.023, 0.01] | 0 | [30.0, 32.0, 35.0, 37.0, 39.0, 50.0, 70.0, 88.0] | [60.0, 70.0, 80.0, 87.0, 94.0, 110.0, 150.0, 216.0]
HV 125A | HV 125A | 125 | 0 | [10.0, 1.82, 0.344, 0.1, 0.0467, 0.0269, 0.01] | [10.0, 2.478, 0.426, 0.1, 0.0427, 0.0211, 0.01] | 0 | [375.0, 500.0, 700.0, 925.0, 1200.0, 1500.0, 2341.0] | [750.0, 1000.0, 1500.0, 2200.0, 3000.0, 4000.0, 5765.0]
HV 160A | HV 160A | 160 | 0 | [10.0, 4.15, 1.03, 0.198, 0.1, 0.051, 0.0172, 0.01] | [10.0, 2.3, 0.734, 0.274, 0.1, 0.046, 0.0177, 0.01] | 0 | [480.0, 550.0, 700.0, 1000.0, 1260.0, 1600.0, 2500.0, 3227.0] | [960.0, 1300.0, 1700.0, 2200.0, 2996.0, 4000.0, 6000.0, 7946.0]
HV 16A | HV 16A | 16 | 0 | [10.0, 0.352, 0.164, 0.1, 0.0649, 0.0342, 0.01] | [10.0, 2.34, 0.722, 0.181, 0.1, 0.055, 0.0296, 0.01] | 0 | [48.0, 60.0, 65.0, 71.0, 80.0, 100.0, 162.0] | [96.0, 110.0, 125.0, 150.0, 168.0, 200.0, 250.0, 398.0]
HV 200A | HV 200A | 200 | 0 | [10.0, 4.267, 1.21, 0.403, 0.1, 0.058, 0.022, 0.01] | [10.0, 3.73, 1.654, 0.328, 0.1, 0.0531, 0.019, 0.01] | 0 | [600.0, 700.0, 900.0, 1150.0, 1665.0, 2000.0, 3000.0, 4313.0] | [1200.0, 1500.0, 1800.0, 2700.0, 3960.0, 5000.0, 7500.0, 10620.0]
HV 20A | HV 20A | 20 | 0 | [10.0, 1.3, 0.3, 0.155, 0.1, 0.0555, 0.023, 0.01] | [10.0, 1.3, 0.161, 0.1, 0.0611, 0.0399, 0.0141, 0.01] | 0 | [60.0, 70.0, 80.0, 87.0, 94.0, 110.0, 150.0, 216.0] | [120.0, 150.0, 200.0, 223.0, 260.0, 300.0, 450.0, 532.0]
HV 25A | HV 25A | 25 | 0 | [10.0, 2.512, 0.833, 0.299, 0.1, 0.0372, 0.0223, 0.01] | [10.0, 3.125, 0.597, 0.198, 0.1, 0.0378, 0.022, 0.01] | 0 | [75.0, 82.0, 90.0, 100.0, 124.0, 170.0, 200.0, 289.0] | [150.0, 170.0, 210.0, 250.0, 294.0, 400.0, 500.0, 711.0]
HV 31.5A | HV 31.5A | 31.5 | 0 | [10.0, 2.34, 0.722, 0.181, 0.1, 0.055, 0.0296, 0.01] | [10.0, 2.84, 0.368, 0.164, 0.1, 0.0621, 0.0378, 0.0195, 0.01] | 0 | [95.0, 110.0, 125.0, 150.0, 165.0, 200.0, 250.0, 390.0] | [189.0, 220.0, 300.0, 350.0, 393.0, 450.0, 530.0, 700.0, 960.0]
HV 40A | HV 40A | 40 | 0 | [10.0, 1.3, 0.161, 0.1, 0.0611, 0.0399, 0.0141, 0.01] | [10.0, 2.05, 0.369, 0.198, 0.1, 0.051, 0.0298, 0.01] | 0 | [120.0, 150.0, 200.0, 223.0, 260.0, 300.0, 450.0, 532.0] | [240.0, 300.0, 400.0, 450.0, 530.0, 650.0, 800.0, 1311.0]
HV 50A | HV 50A | 50 | 0 | [10.0, 3.215, 0.597, 0.198, 0.1, 0.0378, 0.022, 0.01] | [10.0, 3.64, 0.854, 0.281, 0.1, 0.0531, 0.022, 0.01] | 0 | [150.0, 170.0, 210.0, 250.0, 294.0, 400.0, 500.0, 711.0] | [300.0, 350.0, 450.0, 550.0, 700.0, 850.0, 1200.0, 1752.0]
HV 6.3A | HV 6.3A | 6.3 | 0 | [10.0, 1.39, 0.344, 0.168, 0.1, 0.056, 0.0263, 0.01] | [10.0, 1.711, 0.516, 0.198, 0.1, 0.0634, 0.0303, 0.01] | 0 | [19.0, 19.5, 20.4, 20.8, 22.0, 25.0, 32.0, 48.0] | [38.0, 40.0, 43.0, 48.0, 53.0, 60.0, 75.0, 118.0]
HV 63A | HV 63A | 63 | 0 | [10.0, 2.84, 0.368, 0.164, 0.1, 0.0621, 0.0378, 0.0195, 0.01] | [10.0, 1.82, 0.344, 0.1, 0.0467, 0.0269, 0.01] | 0 | [189.0, 220.0, 300.0, 350.0, 393.0, 450.0, 530.0, 700.0, 961.0] | [378.0, 500.0, 700.0, 934.0, 1200.0, 1500.0, 2366.0]
HV 80A | HV 80A | 80 | 0 | [10.0, 2.05, 0.369, 0.198, 0.1, 0.051, 0.0298, 0.01] | [10.0, 4.15, 1.03, 0.198, 0.1, 0.051, 0.0172, 0.01] | 0 | [240.0, 300.0, 400.0, 450.0, 530.0, 650.0, 800.0, 1311.0] | [480.0, 550.0, 700.0, 1000.0, 1260.0, 1600.0, 2500.0, 3227.0]
Siemens NH-1-100 | Siemens NH-1-100 | 100 | [5400.0, 2000.0, 400.0, 20.0, 1.0, 0.2, 0.012, 0.004] | 0 | 0 | [150.0, 190.0, 250.0, 430.0, 900.0, 1250.0, 2700.0, 3600.0] | 0 | 0
Siemens NH-1-125 | Siemens NH-1-125 | 125 | [4800.0, 120.0, 7.0, 0.1, 0.004] | 0 | 0 | [180.0, 400.0, 740.0, 2000.0, 4250.0] | 0 | 0
Siemens NH-1-16 | Siemens NH-1-16 | 16 | [4000.0, 400.0, 2.0, 0.1, 0.04, 0.01] | 0 | 0 | [26.0, 35.0, 75.0, 150.0, 200.0, 300.0] | 0 | 0
Siemens NH-1-160 | Siemens NH-1-160 | 160 | [4800.0, 120.0, 7.0, 0.1, 0.004] | 0 | 0 | [210.0, 500.0, 900.0, 2300.0, 5000.0] | 0 | 0
Siemens NH-1-25 | Siemens NH-1-25 | 25 | [4000.0, 1000.0, 10.0, 0.2, 0.02, 0.01] | 0 | 0 | [40.0, 50.0, 100.0, 210.0, 400.0, 500.0] | 0 | 0
Siemens NH-1-50 | Siemens NH-1-50 | 50 | [4000.0, 40.0, 4.0, 1.0, 0.02, 0.01] | 0 | 0 | [86.0, 200.0, 300.0, 400.0, 1000.0, 1280.0] | 0 | 0
Siemens NH-1-63 | Siemens NH-1-63 | 63 | [4000.0, 100.0, 10.0, 2.0, 0.04, 0.01] | 0 | 0 | [100.0, 200.0, 300.0, 400.0, 1000.0, 1500.0] | 0 | 0
Siemens NH-1-80 | Siemens NH-1-80 | 80 | [4800.0, 120.0, 7.0, 0.1, 0.01] | 0 | 0 | [150.58, 250.0, 450.0, 1150.0, 2470.0] | 0 | 0
Siemens NH-2-1000 | Siemens NH-2-1000 | 1000 | [4800.0, 120.0, 7.0, 0.1, 0.004] | 0 | 0 | [1900.0, 3500.0, 8400.0, 24000.0, 52000.0] | 0 | 0
Siemens NH-2-200 | Siemens NH-2-200 | 200 | [4800.0, 120.0, 7.0, 0.1, 0.004] | 0 | 0 | [280.0, 650.0, 1200.0, 3000.0, 7000.0] | 0 | 0
Siemens NH-2-224 | Siemens NH-2-224 | 224 | [4800.0, 120.0, 7.0, 0.2, 0.04, 0.004] | 0 | 0 | [400.0, 750.0, 1453.0, 3025.0, 4315.0, 7600.0] | 0 | 0
Siemens NH-2-250 | Siemens NH-2-250 | 250 | [4800.0, 120.0, 7.0, 0.1, 0.004] | 0 | 0 | [450.0, 800.0, 1650.0, 4000.0, 8500.0] | 0 | 0
Siemens NH-2-315 | Siemens NH-2-315 | 315 | [4800.0, 120.0, 7.0, 0.1, 0.004] | 0 | 0 | [550.0, 920.0, 1900.0, 5000.0, 11000.0] | 0 | 0
Siemens NH-2-355 | Siemens NH-2-355 | 355 | [4800.0, 120.0, 6.0, 0.1, 0.004] | 0 | 0 | [650.0, 1116.27, 2350.0, 5840.0, 12790.0] | 0 | 0
Siemens NH-2-400 | Siemens NH-2-400 | 400 | [4800.0, 120.0, 7.0, 0.1, 0.004] | 0 | 0 | [720.0, 1350.0, 2800.0, 6500.0, 15000.0] | 0 | 0
Siemens NH-2-425 | Siemens NH-2-425 | 425 | [4800.0, 120.0, 7.0, 0.1, 0.004] | 0 | 0 | [850.0, 1500.0, 3050.0, 7500.0, 16500.0] | 0 | 0
Siemens NH-2-630 | Siemens NH-2-630 | 630 | [4800.0, 120.0, 7.0, 0.1, 0.004] | 0 | 0 | [1200.0, 2000.0, 4800.0, 12000.0, 26000.0] | 0 | 0

## res_bus
| vm_pu | va_degree | p_mw | q_mvar
0 | 0.97119 | -0.55656 | 0.00037043 | 9.2838e-05
1 | 0.97124 | -0.55565 | 0.0012121 | 0.00030377
2 | 0.97095 | -0.56134 | 0 | 0
3 | 0.97135 | -0.55345 | 0.0018652 | 0.00046747
4 | 0.97085 | -0.56325 | 0.00083742 | 0.00020988
5 | 0.97144 | -0.55158 | 0.00039338 | 9.859e-05
6 | 0.97079 | -0.56455 | 0.00076252 | 0.0001911
7 | 0.97166 | -0.54737 | 0.0019385 | 0.00048584
8 | 0.9707 | -0.56634 | 0.0022723 | 0.0005695
9 | 0.97606 | -0.46063 | 0 | 0
10 | 0.97701 | -0.4418 | 0 | 0
11 | 0.97547 | -0.47216 | 0 | 0
12 | 0.97596 | -0.46247 | 0.005278 | 0.0013228
13 | 0.97535 | -0.47446 | 0 | 0
14 | 0.9753 | -0.47541 | 0.0068362 | 0.0017133
15 | 0.97546 | -0.47237 | 0 | 0
16 | 0.97517 | -0.47796 | 0.0030584 | 0.0007665
17 | 0.97524 | -0.47668 | 0.0049714 | 0.0012459
18 | 0.97484 | -0.48457 | 0 | 0
19 | 0.97672 | -0.4476 | 0.0017583 | 0.00044067
20 | 0.97832 | -0.41626 | 0.0074232 | 0.0018604
21 | 0.97482 | -0.48514 | 0.0017981 | 0.00045066
22 | 0.98739 | -0.24033 | 0.0087508 | 0.0021931
23 | 0.98536 | -0.27967 | 0.0087507 | 0.0021931
24 | 0.98825 | -0.22371 | 0 | 0
25 | 0.98399 | -0.30608 | 0 | 0
26 | 0.98791 | -0.23032 | 0.0038853 | 0.00097375
27 | 0.99292 | -0.13419 | 0 | 0
28 | 0.98221 | -0.34083 | 0 | 0
29 | 0.98782 | -0.23213 | 0 | 0
30 | 0.99204 | -0.15093 | 0.0033238 | 0.00083302
31 | 0.99394 | -0.11471 | 0.0020421 | 0.00051179
32 | 0.98732 | -0.24187 | 0 | 0
33 | 0.98718 | -0.24461 | 0.0048649 | 0.0012193
34 | 0.97864 | -0.41059 | 0 | 0
35 | 0.97971 | -0.38954 | 0.012402 | 0.0031083
36 | 0.97794 | -0.42428 | 0.011169 | 0.0027991
37 | 0.9811 | -0.36251 | 0.007458 | 0.0018692
38 | 0.9772 | -0.4388 | 0 | 0
39 | 0.97702 | -0.44246 | 0 | 0
40 | 0.97722 | -0.43843 | 0.011765 | 0.0029486
41 | 0.98891 | -0.21085 | 0.0040857 | 0.001024
42 | 0.99568 | -0.081541 | 0.0009718 | 0.00024356
43 | 0.97683 | -0.44606 | 0.0097791 | 0.0024509
44 | 0.97694 | -0.44397 | 0.010823 | 0.0027125
45 | 0.97584 | -0.46479 | 0.0037762 | 0.0009464
46 | 0.97508 | -0.47977 | 0.005213 | 0.0013065
47 | 0.97517 | -0.47817 | 0.0019311 | 0.00048399
48 | 0.97404 | -0.5003 | 0 | 0
49 | 0.97669 | -0.44821 | 0.007954 | 0.0019934
50 | 0.98029 | -0.37771 | 0 | 0
51 | 0.97273 | -0.52612 | 0.0025921 | 0.00064963
52 | 0.9729 | -0.52283 | 0.0045403 | 0.0011379
53 | 0.97298 | -0.5211 | 0 | 0
54 | 0.97329 | -0.51496 | 0 | 0
55 | 0.97392 | -0.5026 | 0 | 0
56 | 0.97395 | -0.5021 | 0.0017977 | 0.00045055
57 | 0.97311 | -0.51864 | 0.0084782 | 0.0021248
58 | 0.9739 | -0.50297 | 0.0022622 | 0.00056696
59 | 0.97389 | -0.50326 | 0.0017008 | 0.00042627
60 | 0.9738 | -0.50493 | 0.002292 | 0.00057443
61 | 0.97384 | -0.5042 | 0.001697 | 0.00042531
62 | 0.97378 | -0.50543 | 0.0017366 | 0.00043524
63 | 0.97378 | -0.50543 | 0.0025918 | 0.00064956
64 | 0.98187 | -0.34696 | 0.0047333 | 0.0011863
65 | 0.98315 | -0.32211 | 0.0057696 | 0.001446
66 | 0.98643 | -0.25863 | 0.0057317 | 0.0014365
67 | 0.98655 | -0.25635 | 0 | 0
68 | 0.98383 | -0.30887 | 0.0063391 | 0.0015887
69 | 0.98605 | -0.26604 | 0.0061394 | 0.0015387
70 | 0.98727 | -0.24252 | 0.0054558 | 0.0013674
71 | 0.98498 | -0.28673 | 0.0058351 | 0.0014624
72 | 0.98836 | -0.22145 | 0 | 0
73 | 0.98828 | -0.22297 | 0.0043872 | 0.0010995
74 | 0.99587 | -0.077983 | 0.0017997 | 0.00045105
75 | 1 | 0 | -0.24169 | -0.061856
76 | 0.99998 | 149.9956 | 0 | 0

## res_line
| p_from_mw | q_from_mvar | p_to_mw | q_to_mvar | pl_mw | ql_mvar | i_from_ka | i_to_ka | i_ka | vm_from_pu | va_from_degree | vm_to_pu | va_to_degree | loading_percent
0 | -0.0042443 | -0.0010624 | 0.0042445 | 0.0010624 | 1.8441e-07 | -2.5905e-08 | 0.0065024 | 0.0065024 | 0.0065024 | 0.97119 | -0.55656 | 0.97124 | -0.55565 | 1.7864
1 | 0.0038739 | 0.00096954 | -0.003873 | -0.00096981 | 8.8116e-07 | -2.6131e-07 | 0.0059349 | 0.0059352 | 0.0059352 | 0.97119 | -0.55656 | 0.97095 | -0.56134 | 1.6305
2 | -0.0054566 | -0.0013661 | 0.0054571 | 0.0013662 | 5.7003e-07 | 9.5584e-08 | 0.0083594 | 0.0083593 | 0.0083594 | 0.97124 | -0.55565 | 0.97135 | -0.55345 | 2.2965
3 | 0.003873 | 0.00096981 | -0.0038726 | -0.00096991 | 3.5138e-07 | -1.0407e-07 | 0.0059352 | 0.0059353 | 0.0059353 | 0.97095 | -0.56134 | 0.97085 | -0.56325 | 1.6306
4 | -0.0073223 | -0.0018337 | 0.007323 | 0.0018339 | 6.5186e-07 | 2.4615e-07 | 0.011217 | 0.011217 | 0.011217 | 0.97135 | -0.55345 | 0.97144 | -0.55158 | 3.0815
5 | 0.0030352 | 0.00076003 | -0.003035 | -0.0007602 | 1.8813e-07 | -1.6625e-07 | 0.0046518 | 0.0046519 | 0.0046519 | 0.97085 | -0.56325 | 0.97079 | -0.56455 | 1.278
6 | -0.0077164 | -0.0019325 | 0.0077179 | 0.0019332 | 1.5474e-06 | 6.2453e-07 | 0.011819 | 0.011819 | 0.011819 | 0.97144 | -0.55158 | 0.97166 | -0.54737 | 3.247
7 | 0.0022725 | 0.00056909 | -0.0022723 | -0.0005695 | 1.9413e-07 | -4.0325e-07 | 0.0034831 | 0.0034833 | 0.0034833 | 0.97079 | -0.56455 | 0.9707 | -0.56634 | 0.95696
8 | -0.0096565 | -0.002419 | 0.0096686 | 0.0024249 | 1.2096e-05 | 5.912e-06 | 0.014788 | 0.014787 | 0.014788 | 0.97166 | -0.54737 | 0.97298 | -0.5211 | 4.0626
9 | -0.022981 | -0.0057577 | 0.023002 | 0.0057703 | 2.0628e-05 | 1.2641e-05 | 0.035035 | 0.035034 | 0.035035 | 0.97606 | -0.46063 | 0.97701 | -0.4418 | 9.6249
10 | 0.013926 | 0.0034883 | -0.013918 | -0.003484 | 7.6434e-06 | 4.3269e-06 | 0.02123 | 0.02123 | 0.02123 | 0.97606 | -0.46063 | 0.97547 | -0.47216 | 5.8324
11 | 0.0090554 | 0.0022694 | -0.0090546 | -0.002269 | 7.9705e-07 | 3.7074e-07 | 0.013805 | 0.013805 | 0.013805 | 0.97606 | -0.46063 | 0.97596 | -0.46247 | 3.7926
12 | 0.0097152 | 0.0024355 | -0.0097125 | -0.0024342 | 2.6877e-06 | 1.3103e-06 | 0.014797 | 0.014797 | 0.014797 | 0.97701 | -0.4418 | 0.97672 | -0.4476 | 4.0651
13 | -0.082123 | -0.020646 | 0.082223 | 0.02071 | 0.00010028 | 6.3963e-05 | 0.1251 | 0.1251 | 0.1251 | 0.97701 | -0.4418 | 0.97832 | -0.41626 | 34.3677
14 | 0.049406 | 0.01244 | -0.049334 | -0.012395 | 7.2092e-05 | 4.5715e-05 | 0.075267 | 0.075267 | 0.075267 | 0.97701 | -0.4418 | 0.97546 | -0.47237 | 20.6779
15 | 0.012119 | 0.0030375 | -0.012116 | -0.0030361 | 2.6083e-06 | 1.4153e-06 | 0.018487 | 0.018487 | 0.018487 | 0.97547 | -0.47216 | 0.97524 | -0.47668 | 5.0788
16 | 0.0017993 | 0.00044647 | -0.0017982 | -0.00045047 | 1.0596e-06 | -4.0039e-06 | 0.002743 | 0.0027447 | 0.0027447 | 0.97547 | -0.47216 | 0.97484 | -0.48457 | 0.75405
17 | 0.0037766 | 0.00094625 | -0.0037762 | -0.0009464 | 4.1751e-07 | -1.5237e-07 | 0.005758 | 0.0057581 | 0.0057581 | 0.97596 | -0.46247 | 0.97584 | -0.46479 | 1.5819
18 | 0.0068365 | 0.0017134 | -0.0068362 | -0.0017133 | 3.0669e-07 | 1.0246e-07 | 0.01043 | 0.01043 | 0.01043 | 0.97535 | -0.47446 | 0.9753 | -0.47541 | 2.8654
19 | -0.0068365 | -0.0017134 | 0.0068371 | 0.0017136 | 6.8333e-07 | 2.2824e-07 | 0.01043 | 0.01043 | 0.01043 | 0.97535 | -0.47446 | 0.97546 | -0.47237 | 2.8654
20 | 0.042497 | 0.010681 | -0.042485 | -0.010674 | 1.1352e-05 | 7.1753e-06 | 0.064838 | 0.064838 | 0.064838 | 0.97546 | -0.47237 | 0.97517 | -0.47796 | 17.8125
21 | 0.039427 | 0.0099073 | -0.039385 | -0.0098808 | 4.1986e-05 | 2.6485e-05 | 0.060171 | 0.060171 | 0.060171 | 0.97517 | -0.47796 | 0.97404 | -0.5003 | 16.5305
22 | 0.0052137 | 0.0013066 | -0.005213 | -0.0013065 | 7.6961e-07 | 8.7962e-08 | 0.007955 | 0.0079552 | 0.0079552 | 0.97524 | -0.47668 | 0.97508 | -0.47977 | 2.1855
23 | 0.0019313 | 0.00048355 | -0.0019311 | -0.00048399 | 1.3707e-07 | -4.3753e-07 | 0.0029466 | 0.0029467 | 0.0029467 | 0.97524 | -0.47668 | 0.97517 | -0.47817 | 0.80955
24 | 0.0017982 | 0.00045047 | -0.0017981 | -0.00045066 | 4.9056e-08 | -1.8509e-07 | 0.0027447 | 0.0027448 | 0.0027448 | 0.97484 | -0.48457 | 0.97482 | -0.48514 | 0.75407
25 | 0.0079542 | 0.0019935 | -0.007954 | -0.0019934 | 2.3125e-07 | 9.5446e-08 | 0.012118 | 0.012118 | 0.012118 | 0.97672 | -0.4476 | 0.97669 | -0.44821 | 3.3292
26 | -0.089646 | -0.022571 | 0.089812 | 0.022676 | 0.00016553 | 0.00010564 | 0.13639 | 0.13639 | 0.13639 | 0.97832 | -0.41626 | 0.98029 | -0.37771 | 37.4695
27 | 0.07271 | 0.018439 | -0.072572 | -0.018352 | 0.00013723 | 8.7439e-05 | 0.10965 | 0.10965 | 0.10965 | 0.98739 | -0.24033 | 0.98536 | -0.27967 | 30.1242
28 | -0.08146 | -0.020632 | 0.081525 | 0.020673 | 6.5088e-05 | 4.1067e-05 | 0.12284 | 0.12284 | 0.12284 | 0.98739 | -0.24033 | 0.98825 | -0.22371 | 16.8735
29 | 0.063822 | 0.016158 | -0.063741 | -0.016107 | 8.079e-05 | 5.1411e-05 | 0.096437 | 0.096437 | 0.096437 | 0.98536 | -0.27967 | 0.98399 | -0.30608 | 26.4938
30 | 0.0087563 | 0.0021943 | -0.0087536 | -0.002193 | 2.7558e-06 | 1.2222e-06 | 0.013184 | 0.013184 | 0.013184 | 0.98825 | -0.22371 | 0.98791 | -0.23032 | 3.6221
31 | -0.090282 | -0.022867 | 0.090672 | 0.023114 | 0.00038996 | 0.00024668 | 0.13602 | 0.13602 | 0.13602 | 0.98825 | -0.22371 | 0.99292 | -0.13419 | 18.6845
32 | 0.063741 | 0.016107 | -0.063635 | -0.01604 | 0.000106 | 6.7455e-05 | 0.096437 | 0.096438 | 0.096438 | 0.98399 | -0.30608 | 0.98221 | -0.34083 | 26.4938
33 | 0.0048682 | 0.0012193 | -0.0048678 | -0.0012193 | 4.1978e-07 | 2.0925e-09 | 0.0073323 | 0.0073324 | 0.0073324 | 0.98791 | -0.23032 | 0.98782 | -0.23213 | 2.0144
34 | 0.14301 | 0.036547 | -0.14289 | -0.036473 | 0.00011567 | 7.3681e-05 | 0.21457 | 0.21457 | 0.21457 | 0.99292 | -0.13419 | 0.99204 | -0.15093 | 29.4737
35 | -0.23368 | -0.059661 | 0.2339 | 0.059801 | 0.00022028 | 0.00014073 | 0.35059 | 0.35059 | 0.35059 | 0.99292 | -0.13419 | 0.99394 | -0.11471 | 48.1581
36 | 0.063635 | 0.01604 | -0.063569 | -0.015998 | 6.5936e-05 | 4.196e-05 | 0.096438 | 0.096438 | 0.096438 | 0.98221 | -0.34083 | 0.9811 | -0.36251 | 26.4939
37 | 0.0048678 | 0.0012193 | -0.0048656 | -0.0012193 | 2.2574e-06 | 1.2231e-08 | 0.0073324 | 0.007333 | 0.007333 | 0.98782 | -0.23213 | 0.98732 | -0.24187 | 2.0145
38 | 0.13957 | 0.03564 | -0.13917 | -0.035383 | 0.00040296 | 0.00025663 | 0.20958 | 0.20958 | 0.20958 | 0.99204 | -0.15093 | 0.98891 | -0.21085 | 28.7889
39 | -0.23594 | -0.060313 | 0.23632 | 0.060555 | 0.00037921 | 0.00024228 | 0.35365 | 0.35365 | 0.35365 | 0.99394 | -0.11471 | 0.99568 | -0.081541 | 48.578
40 | 0.0048656 | 0.0012193 | -0.0048649 | -0.0012193 | 6.3432e-07 | 3.7337e-09 | 0.007333 | 0.0073331 | 0.0073331 | 0.98732 | -0.24187 | 0.98718 | -0.24461 | 2.0146
41 | -0.043592 | -0.010946 | 0.043636 | 0.010974 | 4.3827e-05 | 2.7715e-05 | 0.066289 | 0.066289 | 0.066289 | 0.97864 | -0.41059 | 0.97971 | -0.38954 | 18.2114
42 | 0.043592 | 0.010946 | -0.043564 | -0.010928 | 2.8449e-05 | 1.799e-05 | 0.066289 | 0.06629 | 0.06629 | 0.97864 | -0.41059 | 0.97794 | -0.42428 | 18.2114
43 | -0.056038 | -0.014082 | 0.056111 | 0.014128 | 7.2413e-05 | 4.6008e-05 | 0.085126 | 0.085126 | 0.085126 | 0.97971 | -0.38954 | 0.9811 | -0.36251 | 23.3863
44 | 0.032395 | 0.0081293 | -0.032374 | -0.0081156 | 2.1847e-05 | 1.3682e-05 | 0.049296 | 0.049296 | 0.049296 | 0.97794 | -0.42428 | 0.97722 | -0.43843 | 13.5428
45 | 0.020608 | 0.0051668 | -0.020605 | -0.0051646 | 3.5914e-06 | 2.1767e-06 | 0.031381 | 0.031381 | 0.031381 | 0.9772 | -0.4388 | 0.97702 | -0.44246 | 8.6212
46 | -0.020608 | -0.0051668 | 0.020609 | 0.005167 | 3.6127e-07 | 2.1896e-07 | 0.031381 | 0.031381 | 0.031381 | 0.9772 | -0.4388 | 0.97722 | -0.43843 | 8.6212
47 | 0.0097808 | 0.0024517 | -0.0097791 | -0.0024509 | 1.6807e-06 | 8.2277e-07 | 0.014896 | 0.014897 | 0.014897 | 0.97702 | -0.44246 | 0.97683 | -0.44606 | 4.0924
48 | 0.010824 | 0.0027129 | -0.010823 | -0.0027125 | 7.7886e-07 | 4.0276e-07 | 0.016485 | 0.016485 | 0.016485 | 0.97702 | -0.44246 | 0.97694 | -0.44397 | 4.5288
49 | 0.13508 | 0.034359 | -0.13501 | -0.034315 | 6.8934e-05 | 4.389e-05 | 0.20344 | 0.20344 | 0.20344 | 0.98891 | -0.21085 | 0.98836 | -0.22145 | 27.9445
50 | -0.23729 | -0.060799 | 0.23733 | 0.060825 | 4.0924e-05 | 2.6146e-05 | 0.3551 | 0.3551 | 0.3551 | 0.99568 | -0.081541 | 0.99587 | -0.077983 | 48.7774
51 | 0.027567 | 0.0069184 | -0.027564 | -0.0069165 | 3.0237e-06 | 1.8786e-06 | 0.042116 | 0.042116 | 0.042116 | 0.97404 | -0.5003 | 0.97392 | -0.5026 | 11.5704
52 | 0.011818 | 0.0029624 | -0.011817 | -0.0029619 | 1.0129e-06 | 5.4511e-07 | 0.018055 | 0.018055 | 0.018055 | 0.97404 | -0.5003 | 0.97395 | -0.5021 | 4.9601
53 | -0.089812 | -0.022676 | 0.089944 | 0.022761 | 0.00013254 | 8.4587e-05 | 0.13639 | 0.13639 | 0.13639 | 0.98029 | -0.37771 | 0.98187 | -0.34696 | 37.4695
54 | -0.0025921 | -0.00064963 | 0.0025925 | 0.00064903 | 4.0691e-07 | -5.9652e-07 | 0.0039652 | 0.0039648 | 0.0039652 | 0.97273 | -0.52612 | 0.9729 | -0.52283 | 1.0893
55 | -0.0071327 | -0.0017869 | 0.0071333 | 0.0017871 | 5.8813e-07 | 2.1274e-07 | 0.010909 | 0.010909 | 0.010909 | 0.9729 | -0.52283 | 0.97298 | -0.5211 | 2.997
56 | -0.016802 | -0.0042121 | 0.016807 | 0.004215 | 4.9106e-06 | 2.8964e-06 | 0.025696 | 0.025696 | 0.025696 | 0.97298 | -0.5211 | 0.97329 | -0.51496 | 7.0594
57 | -0.025286 | -0.0063404 | 0.025301 | 0.0063497 | 1.4914e-05 | 9.2139e-06 | 0.03866 | 0.03866 | 0.03866 | 0.97329 | -0.51496 | 0.97392 | -0.5026 | 10.6209
58 | 0.0084797 | 0.0021255 | -0.0084782 | -0.0021248 | 1.4835e-06 | 6.5697e-07 | 0.012964 | 0.012964 | 0.012964 | 0.97329 | -0.51496 | 0.97311 | -0.51864 | 3.5616
59 | 0.0022622 | 0.00056687 | -0.0022622 | -0.00056696 | 3.9768e-08 | -8.5011e-08 | 0.0034563 | 0.0034564 | 0.0034564 | 0.97392 | -0.5026 | 0.9739 | -0.50297 | 0.94955
60 | 0.01002 | 0.0025113 | -0.010019 | -0.002511 | 5.5761e-07 | 2.7791e-07 | 0.015308 | 0.015308 | 0.015308 | 0.97395 | -0.5021 | 0.97389 | -0.50326 | 4.2055
61 | 0.0083181 | 0.0020848 | -0.0083178 | -0.0020846 | 3.6975e-07 | 1.6069e-07 | 0.012709 | 0.012709 | 0.012709 | 0.97389 | -0.50326 | 0.97384 | -0.5042 | 3.4916
62 | -0.0066205 | -0.0016592 | 0.0066208 | 0.0016593 | 2.31e-07 | 7.2954e-08 | 0.010116 | 0.010116 | 0.010116 | 0.9738 | -0.50493 | 0.97384 | -0.5042 | 2.7792
63 | 0.0043285 | 0.0010848 | -0.0043284 | -0.0010848 | 1.0261e-07 | -1.2143e-08 | 0.0066141 | 0.0066142 | 0.0066142 | 0.9738 | -0.50493 | 0.97378 | -0.50543 | 1.8171
64 | 0.0025918 | 0.00064956 | -0.0025918 | -0.00064956 | 6.2234e-10 | -9.1895e-10 | 0.0039605 | 0.0039605 | 0.0039605 | 0.97378 | -0.50543 | 0.97378 | -0.50543 | 1.088
65 | -0.094678 | -0.023947 | 0.094791 | 0.024019 | 0.000113 | 7.2137e-05 | 0.14356 | 0.14356 | 0.14356 | 0.98187 | -0.34696 | 0.98315 | -0.32211 | 39.4401
66 | -0.10056 | -0.025465 | 0.10062 | 0.025506 | 6.4002e-05 | 4.0588e-05 | 0.15229 | 0.15229 | 0.15229 | 0.98315 | -0.32211 | 0.98383 | -0.30887 | 20.9195
67 | -0.0057317 | -0.0014365 | 0.0057324 | 0.0014366 | 6.2119e-07 | 1.1466e-07 | 0.0086462 | 0.0086461 | 0.0086462 | 0.98643 | -0.25863 | 0.98655 | -0.25635 | 2.3753
68 | 0.11922 | 0.030275 | -0.11916 | -0.030239 | 5.5587e-05 | 3.5342e-05 | 0.17996 | 0.17996 | 0.17996 | 0.98655 | -0.25635 | 0.98605 | -0.26604 | 24.72
69 | -0.12495 | -0.031711 | 0.12504 | 0.031764 | 8.3211e-05 | 5.2936e-05 | 0.18861 | 0.18861 | 0.18861 | 0.98655 | -0.25635 | 0.98727 | -0.24252 | 25.9076
70 | -0.10696 | -0.027095 | 0.10708 | 0.027167 | 0.00011386 | 7.2284e-05 | 0.16188 | 0.16188 | 0.16188 | 0.98383 | -0.30887 | 0.98498 | -0.28673 | 22.2365
71 | 0.11302 | 0.028701 | -0.11291 | -0.028629 | 0.0001124 | 7.1412e-05 | 0.1707 | 0.1707 | 0.1707 | 0.98605 | -0.26604 | 0.98498 | -0.28673 | 23.4474
72 | -0.13049 | -0.033132 | 0.13062 | 0.033216 | 0.00013243 | 8.4288e-05 | 0.19683 | 0.19683 | 0.19683 | 0.98727 | -0.24252 | 0.98836 | -0.22145 | 27.0371
73 | 0.0043875 | 0.0010995 | -0.0043872 | -0.0010995 | 3.1844e-07 | -4.5586e-08 | 0.0066056 | 0.0066057 | 0.0066057 | 0.98836 | -0.22145 | 0.98828 | -0.22297 | 1.8147
74 | -0.23913 | -0.061276 | 0.24004 | 0.061856 | 0.00090755 | 0.00057985 | 0.35779 | 0.35779 | 0.35779 | 0.99587 | -0.077983 | 1 | 0 | 49.1468

## res_trafo
| p_hv_mw | q_hv_mvar | p_lv_mw | q_lv_mvar | pl_mw | ql_mvar | i_hv_ka | i_lv_ka | vm_hv_pu | va_hv_degree | vm_lv_pu | va_lv_degree | loading_percent
0 | -1.2729e-15 | -1.3162e-15 | 0.00165 | 1.2699e-07 | 0.00165 | 1.2699e-07 | 5.2857e-17 | 0.0023815 | 0.99998 | 149.9956 | 1 | 0 | 0.2619

## res_ext_grid
| p_mw | q_mvar
0 | 0.2436 | 0.062334

## res_load
| p_mw | q_mvar
0 | 0.00037043 | 9.2838e-05
1 | 0.0012121 | 0.00030377
2 | 0.0018652 | 0.00046747
3 | 0.00083742 | 0.00020988
4 | 0.00039338 | 9.859e-05
5 | 0.00076252 | 0.0001911
6 | 0.0019385 | 0.00048584
7 | 0.0022723 | 0.0005695
8 | 0.005278 | 0.0013228
9 | 0.0068362 | 0.0017133
10 | 0.0030584 | 0.0007665
11 | 0.0049714 | 0.0012459
12 | 0.0017583 | 0.00044067
13 | 0.0074232 | 0.0018604
14 | 0.0017981 | 0.00045066
15 | 0.0087508 | 0.0021931
16 | 0.0087507 | 0.0021931
17 | 0.0038853 | 0.00097375
18 | 0.0033238 | 0.00083302
19 | 0.0020421 | 0.00051179
20 | 0.0048649 | 0.0012193
21 | 0.012402 | 0.0031083
22 | 0.011169 | 0.0027991
23 | 0.007458 | 0.0018692
24 | 0.011765 | 0.0029486
25 | 0.0040857 | 0.001024
26 | 0.0009718 | 0.00024356
27 | 0.0097791 | 0.0024509
28 | 0.010823 | 0.0027125
29 | 0.0037762 | 0.0009464
30 | 0.005213 | 0.0013065
31 | 0.0019311 | 0.00048399
32 | 0.007954 | 0.0019934
33 | 0.0025921 | 0.00064963
34 | 0.0045403 | 0.0011379
35 | 0.0017977 | 0.00045055
36 | 0.0084782 | 0.0021248
37 | 0.0022622 | 0.00056696
38 | 0.0017008 | 0.00042627
39 | 0.002292 | 0.00057443
40 | 0.001697 | 0.00042531
41 | 0.0017366 | 0.00043524
42 | 0.0025918 | 0.00064956
43 | 0.0047333 | 0.0011863
44 | 0.0057696 | 0.001446
45 | 0.0057317 | 0.0014365
46 | 0.0063391 | 0.0015887
47 | 0.0061394 | 0.0015387
48 | 0.0054558 | 0.0013674
49 | 0.0058351 | 0.0014624
50 | 0.0043872 | 0.0010995
51 | 0.0017997 | 0.00045105
52 | 0.0019055 | 0.00047755

## dtypes
| element | column | dtype
0 | bus | name | object
1 | bus | vn_kv | float64
2 | bus | type | object
3 | bus | zone | object
4 | bus | in_service | bool
5 | load | name | object
6 | load | bus | uint32
7 | load | p_mw | float64
8 | load | q_mvar | float64
9 | load | const_z_percent | float64
10 | load | const_i_percent | float64
11 | load | sn_mva | float64
12 | load | scaling | float64
13 | load | in_service | bool
14 | load | type | object
15 | ext_grid | name | object
16 | ext_grid | bus | uint32
17 | ext_grid | vm_pu | float64
18 | ext_grid | va_degree | float64
19 | ext_grid | slack_weight | float64
20 | ext_grid | in_service | bool
21 | line | name | object
22 | line | std_type | object
23 | line | from_bus | uint32
24 | line | to_bus | uint32
25 | line | length_km | float64
26 | line | r_ohm_per_km | float64
27 | line | x_ohm_per_km | float64
28 | line | c_nf_per_km | float64
29 | line | g_us_per_km | float64
30 | line | max_i_ka | float64
31 | line | df | float64
32 | line | parallel | uint32
33 | line | type | object
34 | line | in_service | bool
35 | trafo | name | object
36 | trafo | std_type | object
37 | trafo | hv_bus | uint32
38 | trafo | lv_bus | uint32
39 | trafo | sn_mva | float64
40 | trafo | vn_hv_kv | float64
41 | trafo | vn_lv_kv | float64
42 | trafo | vk_percent | float64
43 | trafo | vkr_percent | float64
44 | trafo | pfe_kw | float64
45 | trafo | i0_percent | float64
46 | trafo | shift_degree | float64
47 | trafo | tap_side | object
48 | trafo | tap_neutral | int32
49 | trafo | tap_min | int32
50 | trafo | tap_max | int32
51 | trafo | tap_step_percent | float64
52 | trafo | tap_step_degree | float64
53 | trafo | tap_pos | int32
54 | trafo | tap_phase_shifter | bool
55 | trafo | parallel | uint32
56 | trafo | df | float64
57 | trafo | in_service | bool
58 | line_geodata | coords | object
59 | bus_geodata | x | float64
60 | bus_geodata | y | float64
61 | bus_geodata | coords | object
62 | res_bus | vm_pu | float64
63 | res_bus | va_degree | float64
64 | res_bus | p_mw | float64
65 | res_bus | q_mvar | float64
66 | res_line | p_from_mw | float64
67 | res_line | q_from_mvar | float64
68 | res_line | p_to_mw | float64
69 | res_line | q_to_mvar | float64
70 | res_line | pl_mw | float64
71 | res_line | ql_mvar | float64
72 | res_line | i_from_ka | float64
73 | res_line | i_to_ka | float64
74 | res_line | i_ka | float64
75 | res_line | vm_from_pu | float64
76 | res_line | va_from_degree | float64
77 | res_line | vm_to_pu | float64
78 | res_line | va_to_degree | float64
79 | res_line | loading_percent | float64
80 | res_trafo | p_hv_mw | float64
81 | res_trafo | q_hv_mvar | float64
82 | res_trafo | p_lv_mw | float64
83 | res_trafo | q_lv_mvar | float64
84 | res_trafo | pl_mw | float64
85 | res_trafo | ql_mvar | float64
86 | res_trafo | i_hv_ka | float64
87 | res_trafo | i_lv_ka | float64
88 | res_trafo | vm_hv_pu | float64
89 | res_trafo | va_hv_degree | float64
90 | res_trafo | vm_lv_pu | float64
91 | res_trafo | va_lv_degree | float64
92 | res_trafo | loading_percent | float64
93 | res_ext_grid | p_mw | float64
94 | res_ext_grid | q_mvar | float64
95 | res_load | p_mw | float64
96 | res_load | q_mvar | float64

## parameters
| version | format_version | converged | OPF_converged | name | f_hz | sn_mva
0 | 2.14.6 | 2.14.0 | TRUE | FALSE |  | 50 | 1