## bus
| name | vn_kv | type | zone | in_service
0 | bus_LV_230-203_0_4_node_0 | 0.4 | n |  | TRUE
1 | bus_LV_230-203_0_4_node_1 | 0.4 | n |  | TRUE
2 | bus_LV_230-203_0_4_node_2 | 0.4 | n |  | TRUE
3 | bus_LV_230-203_0_4_node_5 | 0.4 | n |  | TRUE
4 | bus_LV_230-203_0_4_node_8 | 0.4 | n |  | TRUE
5 | bus_LV_230-203_0_4_node_16 | 0.4 | n |  | TRUE
6 | bus_LV_230-203_0_4_node_3 | 0.4 | n |  | TRUE
7 | bus_LV_230-203_0_4_node_7 | 0.4 | n |  | TRUE
8 | bus_LV_230-203_0_4_node_32 | 0.4 | n |  | TRUE
9 | bus_LV_230-203_0_4_node_4 | 0.4 | n |  | TRUE
10 | bus_LV_230-203_0_4_node_64 | 0.4 | n |  | TRUE
11 | bus_LV_230-203_0_4_node_6 | 0.4 | n |  | TRUE
12 | bus_LV_230-203_0_4_node_65 | 0.4 | n |  | TRUE
13 | bus_LV_230-203_0_4_node_55 | 0.4 | n |  | TRUE
14 | bus_LV_230-203_0_4_node_82 | 0.4 | n |  | TRUE
15 | bus_LV_230-203_0_4_node_28 | 0.4 | n |  | TRUE
16 | bus_LV_230-203_0_4_node_84 | 0.4 | n |  | TRUE
17 | bus_LV_230-203_0_4_node_9 | 0.4 | n |  | TRUE
18 | bus_LV_230-203_0_4_node_34 | 0.4 | n |  | TRUE
19 | bus_LV_230-203_0_4_node_75 | 0.4 | n |  | TRUE
20 | bus_LV_230-203_0_4_node_74 | 0.4 | n |  | TRUE
21 | bus_LV_230-203_0_4_node_11 | 0.4 | n |  | TRUE
22 | bus_LV_230-203_0_4_node_12 | 0.4 | n |  | TRUE
23 | bus_LV_230-203_0_4_node_70 | 0.4 | n |  | TRUE
24 | bus_LV_230-203_0_4_node_78 | 0.4 | n |  | TRUE
25 | bus_LV_230-203_0_4_node_13 | 0.4 | n |  | TRUE
26 | bus_LV_230-203_0_4_node_72 | 0.4 | n |  | TRUE
27 | bus_LV_230-203_0_4_node_15 | 0.4 | n |  | TRUE
28 | bus_LV_230-203_0_4_node_71 | 0.4 | n |  | TRUE
29 | bus_LV_230-203_0_4_node_14 | 0.4 | n |  | TRUE
30 | bus_LV_230-203_0_4_node_79 | 0.4 | n |  | TRUE
31 | bus_LV_230-203_0_4_node_73 | 0.4 | n |  | TRUE
32 | bus_LV_230-203_0_4_node_24 | 0.4 | n |  | TRUE
33 | bus_LV_230-203_0_4_node_33 | 0.4 | n |  | TRUE
34 | bus_LV_230-203_0_4_node_62 | 0.4 | n |  | TRUE
35 | bus_LV_230-203_0_4_node_66 | 0.4 | n |  | TRUE
36 | bus_LV_230-203_0_4_node_30 | 0.4 | n |  | TRUE
37 | bus_LV_230-203_0_4_node_52 | 0.4 | n |  | TRUE
38 | bus_LV_230-203_0_4_node_29 | 0.4 | n |  | TRUE
39 | bus_LV_230-203_0_4_node_81 | 0.4 | n |  | TRUE
40 | bus_LV_230-203_0_4_node_27 | 0.4 | n |  | TRUE
41 | bus_LV_230-203_0_4_node_36 | 0.4 | n |  | TRUE
42 | bus_LV_230-203_0_4_node_35 | 0.4 | n |  | TRUE
43 | bus_LV_230-203_0_4_node_80 | 0.4 | n |  | TRUE
44 | bus_LV_230-203_0_4_node_83 | 0.4 | n |  | TRUE
45 | bus_LV_230-203_0_4_node_67 | 0.4 | n |  | TRUE
46 | bus_LV_230-203_0_4_node_25 | 0.4 | n |  | TRUE
47 | bus_LV_230-203_0_4_node_23 | 0.4 | n |  | TRUE
48 | bus_LV_230-203_0_4_node_17 | 0.4 | n |  | TRUE
49 | bus_LV_230-203_0_4_node_18 | 0.4 | n |  | TRUE
50 | bus_LV_230-203_0_4_node_20 | 0.4 | n |  | TRUE
51 | bus_LV_230-203_0_4_node_22 | 0.4 | n |  | TRUE
52 | bus_LV_230-203_0_4_node_57 | 0.4 | n |  | TRUE
53 | bus_LV_230-203_0_4_node_41 | 0.4 | n |  | TRUE
54 | bus_LV_230-203_0_4_node_40 | 0.4 | n |  | TRUE
55 | bus_LV_230-203_0_4_node_26 | 0.4 | n |  | TRUE
56 | bus_LV_230-203_0_4_node_54 | 0.4 | n |  | TRUE
57 | bus_LV_230-203_0_4_node_59 | 0.4 | n |  | TRUE
58 | bus_LV_230-203_0_4_node_53 | 0.4 | n |  | TRUE
59 | bus_LV_230-203_0_4_node_31 | 0.4 | n |  | TRUE
60 | bus_LV_230-203_0_4_node_42 | 0.4 | n |  | TRUE
61 | bus_LV_230-203_0_4_node_43 | 0.4 | n |  | TRUE
62 | bus_LV_230-203_0_4_node_37 | 0.4 | n |  | TRUE
63 | bus_LV_230-203_0_4_node_39 | 0.4 | n |  | TRUE
64 | bus_LV_230-203_0_4_node_38 | 0.4 | n |  | TRUE
65 | bus_LV_230-203_0_4_node_46 | 0.4 | n |  | TRUE
66 | bus_LV_230-203_0_4_node_58 | 0.4 | n |  | TRUE
67 | bus_LV_230-203_0_4_node_50 | 0.4 | n |  | TRUE
68 | bus_LV_230-203_0_4_node_45 | 0.4 | n |  | TRUE
69 | bus_LV_230-203_0_4_node_47 | 0.4 | n |  | TRUE
70 | bus_LV_230-203_0_4_node_44 | 0.4 | n |  | TRUE
71 | bus_LV_230-203_0_4_node_56 | 0.4 | n |  | TRUE
72 | bus_LV_230-203_0_4_node_51 | 0.4 | n |  | TRUE
73 | bus_LV_230-203_0_4_node_85 | 0.4 | n |  | TRUE
74 | bus_LV_230-203_0_4_node_48 | 0.4 | n |  | TRUE
75 | bus_LV_230-203_0_4_node_77 | 0.4 | n |  | TRUE
76 | bus_LV_230-203_0_4_node_60 | 0.4 | n |  | TRUE
77 | bus_LV_230-203_0_4_node_61 | 0.4 | n |  | TRUE
78 | bus_LV_230-203_0_4_node_63 | 0.4 | n |  | TRUE
79 | bus_LV_230-203_0_4_node_69 | 0.4 | n |  | TRUE
80 | bus_LV_230-203_0_4_node_68 | 0.4 | n |  | TRUE
81 | bus_MV_370_0_node_98 | 20 | n |  | TRUE

## load
| name | bus | p_mw | q_mvar | const_z_percent | const_i_percent | sn_mva | scaling | in_service | type
0 | LV_230-203_0_4_load_0 | 0 | 0.014396 | 0.003608 | 0 | 0 |  | 1 | TRUE | wye
1 | LV_230-203_0_4_load_16 | 5 | 0.013407 | 0.0033602 | 0 | 0 |  | 1 | TRUE | wye
2 | LV_230-203_0_4_load_32 | 8 | 0.0064671 | 0.0016208 | 0 | 0 |  | 1 | TRUE | wye
3 | LV_230-203_0_4_load_64 | 10 | 0.0081967 | 0.0020543 | 0 | 0 |  | 1 | TRUE | wye
4 | LV_230-203_0_4_load_65 | 12 | 0.0038275 | 0.00095926 | 0 | 0 |  | 1 | TRUE | wye
5 | LV_230-203_0_4_load_55 | 13 | 0.018238 | 0.004571 | 0 | 0 |  | 1 | TRUE | wye
6 | LV_230-203_0_4_load_82 | 14 | 0.0082902 | 0.0020777 | 0 | 0 |  | 1 | TRUE | wye
7 | LV_230-203_0_4_load_84 | 16 | 0.0021207 | 0.0005315 | 0 | 0 |  | 1 | TRUE | wye
8 | LV_230-203_0_4_load_34 | 18 | 0.0017857 | 0.00044753 | 0 | 0 |  | 1 | TRUE | wye
9 | LV_230-203_0_4_load_75 | 19 | 0.024159 | 0.0060549 | 0 | 0 |  | 1 | TRUE | wye
10 | LV_230-203_0_4_load_74 | 20 | 0.010617 | 0.002661 | 0 | 0 |  | 1 | TRUE | wye
11 | LV_230-203_0_4_load_78 | 24 | 0.011058 | 0.0027715 | 0 | 0 |  | 1 | TRUE | wye
12 | LV_230-203_0_4_load_71 | 28 | 0.01837 | 0.004604 | 0 | 0 |  | 1 | TRUE | wye
13 | LV_230-203_0_4_load_79 | 30 | 0.0068336 | 0.0017127 | 0 | 0 |  | 1 | TRUE | wye
14 | LV_230-203_0_4_load_73 | 31 | 0.0033651 | 0.00084338 | 0 | 0 |  | 1 | TRUE | wye
15 | LV_230-203_0_4_load_33 | 33 | 0.0017616 | 0.00044151 | 0 | 0 |  | 1 | TRUE | wye
16 | LV_230-203_0_4_load_62 | 34 | 0.0081787 | 0.0020498 | 0 | 0 |  | 1 | TRUE | wye
17 | LV_230-203_0_4_load_66 | 35 | 0.0068554 | 0.0017181 | 0 | 0 |  | 1 | TRUE | wye
18 | LV_230-203_0_4_load_52 | 37 | 0.017617 | 0.0044151 | 0 | 0 |  | 1 | TRUE | wye
19 | LV_230-203_0_4_load_27 | 40 | 0.0079202 | 0.001985 | 0 | 0 |  | 1 | TRUE | wye
20 | LV_230-203_0_4_load_36 | 41 | 0.012084 | 0.0030286 | 0 | 0 |  | 1 | TRUE | wye
21 | LV_230-203_0_4_load_35 | 42 | 0.0096046 | 0.0024071 | 0 | 0 |  | 1 | TRUE | wye
22 | LV_230-203_0_4_load_80 | 43 | 0.006942 | 0.0017398 | 0 | 0 |  | 1 | TRUE | wye
23 | LV_230-203_0_4_load_83 | 44 | 0.0038739 | 0.0009709 | 0 | 0 |  | 1 | TRUE | wye
24 | LV_230-203_0_4_load_25 | 46 | 0.009374 | 0.0023493 | 0 | 0 |  | 1 | TRUE | wye
25 | LV_230-203_0_4_load_23 | 47 | 0.0082623 | 0.0020707 | 0 | 0 |  | 1 | TRUE | wye
26 | LV_230-203_0_4_load_17 | 48 | 0.007171 | 0.0017972 | 0 | 0 |  | 1 | TRUE | wye
27 | LV_230-203_0_4_load_18 | 49 | 0.0072389 | 0.0018142 | 0 | 0 |  | 1 | TRUE | wye
28 | LV_230-203_0_4_load_22 | 51 | 0.0056779 | 0.001423 | 0 | 0 |  | 1 | TRUE | wye
29 | LV_230-203_0_4_load_57 | 52 | 0.011837 | 0.0029666 | 0 | 0 |  | 1 | TRUE | wye
30 | LV_230-203_0_4_load_40 | 54 | 0.0099747 | 0.0024999 | 0 | 0 |  | 1 | TRUE | wye
31 | LV_230-203_0_4_load_26 | 55 | 0.013975 | 0.0035024 | 0 | 0 |  | 1 | TRUE | wye
32 | LV_230-203_0_4_load_59 | 57 | 0.0093767 | 0.00235 | 0 | 0 |  | 1 | TRUE | wye
33 | LV_230-203_0_4_load_31 | 59 | 0.011646 | 0.0029187 | 0 | 0 |  | 1 | TRUE | wye
34 | LV_230-203_0_4_load_42 | 60 | 0.0050915 | 0.001276 | 0 | 0 |  | 1 | TRUE | wye
35 | LV_230-203_0_4_load_43 | 61 | 0.014837 | 0.0037184 | 0 | 0 |  | 1 | TRUE | wye
36 | LV_230-203_0_4_load_58 | 66 | 0.017214 | 0.0043142 | 0 | 0 |  | 1 | TRUE | wye
37 | LV_230-203_0_4_load_50 | 67 | 0.0075505 | 0.0018923 | 0 | 0 |  | 1 | TRUE | wye
38 | LV_230-203_0_4_load_45 | 68 | 0.020867 | 0.0052298 | 0 | 0 |  | 1 | TRUE | wye
39 | LV_230-203_0_4_load_56 | 71 | 0.013313 | 0.0033366 | 0 | 0 |  | 1 | TRUE | wye
40 | LV_230-203_0_4_load_51 | 72 | 0.018447 | 0.0046232 | 0 | 0 |  | 1 | TRUE | wye
41 | LV_230-203_0_4_load_85 | 73 | 0.0099411 | 0.0024915 | 0 | 0 |  | 1 | TRUE | wye
42 | LV_230-203_0_4_load_77 | 75 | 0.013234 | 0.0033167 | 0 | 0 |  | 1 | TRUE | wye
43 | LV_230-203_0_4_load_60 | 76 | 0.0042708 | 0.0010704 | 0 | 0 |  | 1 | TRUE | wye
44 | LV_230-203_0_4_load_61 | 77 | 0.010128 | 0.0025382 | 0 | 0 |  | 1 | TRUE | wye
45 | LV_230-203_0_4_load_63 | 78 | 0.010128 | 0.0025382 | 0 | 0 |  | 1 | TRUE | wye
46 | LV_230-203_0_4_load_69 | 79 | 0.0095472 | 0.0023927 | 0 | 0 |  | 1 | TRUE | wye
47 | LV_230-203_0_4_load_68 | 80 | 0.0096994 | 0.0024309 | 0 | 0 |  | 1 | TRUE | wye

## ext_grid
| name | bus | vm_pu | va_degree | slack_weight | in_service
0 |  | 61 | 1 | 0 | 1 | TRUE

## line
| name | std_type | from_bus | to_bus | length_km | r_ohm_per_km | x_ohm_per_km | c_nf_per_km | g_us_per_km | max_i_ka | df | parallel | type | in_service
0 | LV_230-203_0_4_line_0 |  | 0 | 1 | 0.02984 | 0.125 | 0.08 | 261 | 0 | 0.364 | 1 | 3 | cs | TRUE
1 | LV_230-203_0_4_line_1 |  | 0 | 2 | 0.00963 | 0.125 | 0.08 | 261 | 0 | 0.364 | 1 | 3 | cs | TRUE
2 | LV_230-203_0_4_line_2 |  | 1 | 3 | 0.02302 | 0.125 | 0.08 | 261 | 0 | 0.364 | 1 | 1 | cs | TRUE
3 | LV_230-203_0_4_line_3 |  | 1 | 4 | 0.020329 | 0.125 | 0.08 | 261 | 0 | 0.364 | 1 | 3 | cs | TRUE
4 | LV_230-203_0_4_line_4 |  | 2 | 5 | 0.015432 | 0.125 | 0.08 | 261 | 0 | 0.364 | 1 | 3 | cs | TRUE
5 | LV_230-203_0_4_line_5 |  | 3 | 13 | 0.015688 | 0.125 | 0.08 | 261 | 0 | 0.364 | 1 | 1 | cs | TRUE
6 | LV_230-203_0_4_line_6 |  | 4 | 16 | 0.017123 | 0.125 | 0.08 | 261 | 0 | 0.364 | 1 | 3 | cs | TRUE
7 | LV_230-203_0_4_line_7 |  | 5 | 32 | 0.028595 | 0.125 | 0.08 | 261 | 0 | 0.364 | 1 | 2 | cs | TRUE
8 | LV_230-203_0_4_line_8 |  | 6 | 7 | 0.004248 | 0.125 | 0.08 | 261 | 0 | 0.364 | 1 | 1 | cs | TRUE
9 | LV_230-203_0_4_line_9 |  | 6 | 8 | 0.010844 | 0.125 | 0.08 | 261 | 0 | 0.364 | 1 | 1 | cs | TRUE
10 | LV_230-203_0_4_line_10 |  | 7 | 15 | 0.02734 | 0.125 | 0.08 | 261 | 0 | 0.364 | 1 | 3 | cs | TRUE
11 | LV_230-203_0_4_line_11 |  | 7 | 9 | 0.018051 | 0.125 | 0.08 | 261 | 0 | 0.364 | 1 | 3 | cs | TRUE
12 | LV_230-203_0_4_line_12 |  | 8 | 33 | 0.01658 | 0.125 | 0.08 | 261 | 0 | 0.364 | 1 | 1 | cs | TRUE
13 | LV_230-203_0_4_line_13 |  | 9 | 10 | 0.037307 | 0.125 | 0.08 | 261 | 0 | 0.364 | 1 | 3 | cs | TRUE
14 | LV_230-203_0_4_line_14 |  | 9 | 11 | 0.013905 | 0.125 | 0.08 | 261 | 0 | 0.364 | 1 | 1 | cs | TRUE
15 | LV_230-203_0_4_line_15 |  | 9 | 12 | 0.019319 | 0.125 | 0.08 | 261 | 0 | 0.364 | 1 | 1 | cs | TRUE
16 | LV_230-203_0_4_line_16 |  | 10 | 34 | 0.015653 | 0.125 | 0.08 | 261 | 0 | 0.364 | 1 | 3 | cs | TRUE
17 | LV_230-203_0_4_line_17 |  | 11 | 14 | 0.011121 | 0.125 | 0.08 | 261 | 0 | 0.364 | 1 | 1 | cs | TRUE
18 | LV_230-203_0_4_line_18 |  | 12 | 35 | 0.025641 | 0.125 | 0.08 | 261 | 0 | 0.364 | 1 | 1 | cs | TRUE
19 | LV_230-203_0_4_line_19 |  | 14 | 39 | 0.014057 | 0.125 | 0.08 | 261 | 0 | 0.364 | 1 | 1 | cs | TRUE
20 | LV_230-203_0_4_line_20 |  | 15 | 40 | 0.027194 | 0.125 | 0.08 | 261 | 0 | 0.364 | 1 | 3 | cs | TRUE
21 | LV_230-203_0_4_line_21 |  | 16 | 44 | 0.012604 | 0.125 | 0.08 | 261 | 0 | 0.364 | 1 | 3 | cs | TRUE
22 | LV_230-203_0_4_line_22 |  | 17 | 18 | 0.01508 | 0.125 | 0.08 | 261 | 0 | 0.364 | 1 | 1 | cs | TRUE
23 | LV_230-203_0_4_line_23 |  | 17 | 19 | 0.022153 | 0.125 | 0.08 | 261 | 0 | 0.364 | 1 | 1 | cs | TRUE
24 | LV_230-203_0_4_line_24 |  | 17 | 20 | 0.040393 | 0.125 | 0.08 | 261 | 0 | 0.364 | 1 | 1 | cs | TRUE
25 | LV_230-203_0_4_line_25 |  | 18 | 33 | 0.0089348 | 0.125 | 0.08 | 261 | 0 | 0.364 | 1 | 1 | cs | TRUE
26 | LV_230-203_0_4_line_26 |  | 21 | 22 | 0.079919 | 0.125 | 0.08 | 261 | 0 | 0.364 | 1 | 1 | cs | TRUE
27 | LV_230-203_0_4_line_27 |  | 21 | 23 | 0.005291 | 0.125 | 0.08 | 261 | 0 | 0.364 | 1 | 1 | cs | TRUE
28 | LV_230-203_0_4_line_28 |  | 22 | 24 | 0.045093 | 0.125 | 0.08 | 261 | 0 | 0.364 | 1 | 1 | cs | TRUE
29 | LV_230-203_0_4_line_29 |  | 23 | 29 | 0.033821 | 0.125 | 0.08 | 261 | 0 | 0.364 | 1 | 1 | cs | TRUE
30 | LV_230-203_0_4_line_30 |  | 25 | 26 | 0.017844 | 0.125 | 0.08 | 261 | 0 | 0.364 | 1 | 1 | cs | TRUE
31 | LV_230-203_0_4_line_31 |  | 25 | 27 | 0.10764 | 0.125 | 0.08 | 261 | 0 | 0.364 | 1 | 1 | cs | TRUE
32 | LV_230-203_0_4_line_32 |  | 25 | 28 | 0.011737 | 0.125 | 0.08 | 261 | 0 | 0.364 | 1 | 1 | cs | TRUE
33 | LV_230-203_0_4_line_33 |  | 26 | 43 | 0.10739 | 0.125 | 0.08 | 261 | 0 | 0.364 | 1 | 1 | cs | TRUE
34 | LV_230-203_0_4_line_34 |  | 27 | 31 | 0.027586 | 0.125 | 0.08 | 261 | 0 | 0.364 | 1 | 1 | cs | TRUE
35 | LV_230-203_0_4_line_35 |  | 29 | 30 | 0.023958 | 0.125 | 0.08 | 261 | 0 | 0.364 | 1 | 1 | cs | TRUE
36 | LV_230-203_0_4_line_36 |  | 30 | 45 | 0.0050516 | 0.125 | 0.08 | 261 | 0 | 0.364 | 1 | 1 | cs | TRUE
37 | LV_230-203_0_4_line_37 |  | 32 | 46 | 0.028792 | 0.125 | 0.08 | 261 | 0 | 0.364 | 1 | 1 | cs | TRUE
38 | LV_230-203_0_4_line_38 |  | 32 | 47 | 0.024377 | 0.125 | 0.08 | 261 | 0 | 0.364 | 1 | 1 | cs | TRUE
39 | LV_230-203_0_4_line_39 |  | 34 | 76 | 0.032329 | 0.125 | 0.08 | 261 | 0 | 0.364 | 1 | 3 | cs | TRUE
40 | LV_230-203_0_4_line_40 |  | 35 | 45 | 0.0065392 | 0.125 | 0.08 | 261 | 0 | 0.364 | 1 | 1 | cs | TRUE
41 | LV_230-203_0_4_line_41 |  | 36 | 37 | 0.022603 | 0.125 | 0.08 | 261 | 0 | 0.364 | 1 | 1 | cs | TRUE
42 | LV_230-203_0_4_line_42 |  | 36 | 38 | 0.032345 | 0.125 | 0.08 | 261 | 0 | 0.364 | 1 | 1 | cs | TRUE
43 | LV_230-203_0_4_line_43 |  | 38 | 59 | 0.022739 | 0.125 | 0.08 | 261 | 0 | 0.364 | 1 | 3 | cs | TRUE
44 | LV_230-203_0_4_line_44 |  | 38 | 40 | 0.012374 | 0.125 | 0.08 | 261 | 0 | 0.364 | 1 | 3 | cs | TRUE
45 | LV_230-203_0_4_line_45 |  | 39 | 43 | 0.0071334 | 0.125 | 0.08 | 261 | 0 | 0.364 | 1 | 1 | cs | TRUE
46 | LV_230-203_0_4_line_46 |  | 41 | 42 | 0.019366 | 0.125 | 0.08 | 261 | 0 | 0.364 | 1 | 1 | cs | TRUE
47 | LV_230-203_0_4_line_47 |  | 42 | 62 | 0.010268 | 0.125 | 0.08 | 261 | 0 | 0.364 | 1 | 1 | cs | TRUE
48 | LV_230-203_0_4_line_48 |  | 44 | 78 | 0.017665 | 0.125 | 0.08 | 261 | 0 | 0.364 | 1 | 3 | cs | TRUE
49 | LV_230-203_0_4_line_49 |  | 45 | 79 | 0.04046 | 0.125 | 0.08 | 261 | 0 | 0.364 | 1 | 1 | cs | TRUE
50 | LV_230-203_0_4_line_50 |  | 46 | 54 | 0.042141 | 0.125 | 0.08 | 261 | 0 | 0.364 | 1 | 1 | cs | TRUE
51 | LV_230-203_0_4_line_51 |  | 47 | 51 | 0.016414 | 0.125 | 0.08 | 261 | 0 | 0.364 | 1 | 1 | cs | TRUE
52 | LV_230-203_0_4_line_52 |  | 48 | 49 | 0.013487 | 0.125 | 0.08 | 261 | 0 | 0.364 | 1 | 1 | cs | TRUE
53 | LV_230-203_0_4_line_53 |  | 49 | 50 | 0.019129 | 0.125 | 0.08 | 261 | 0 | 0.364 | 1 | 1 | cs | TRUE
54 | LV_230-203_0_4_line_54 |  | 50 | 51 | 0.018125 | 0.125 | 0.08 | 261 | 0 | 0.364 | 1 | 1 | cs | TRUE
55 | LV_230-203_0_4_line_55 |  | 52 | 53 | 0.01953 | 0.125 | 0.08 | 261 | 0 | 0.364 | 1 | 1 | cs | TRUE
56 | LV_230-203_0_4_line_56 |  | 53 | 71 | 0.016244 | 0.125 | 0.08 | 261 | 0 | 0.364 | 1 | 1 | cs | TRUE
57 | LV_230-203_0_4_line_57 |  | 53 | 54 | 0.028501 | 0.125 | 0.08 | 261 | 0 | 0.364 | 1 | 1 | cs | TRUE
58 | LV_230-203_0_4_line_58 |  | 55 | 56 | 0.014484 | 0.125 | 0.08 | 261 | 0 | 0.364 | 1 | 1 | cs | TRUE
59 | LV_230-203_0_4_line_59 |  | 56 | 57 | 0.032676 | 0.125 | 0.08 | 261 | 0 | 0.364 | 1 | 1 | cs | TRUE
60 | LV_230-203_0_4_line_60 |  | 56 | 58 | 0.027576 | 0.125 | 0.08 | 261 | 0 | 0.364 | 1 | 1 | cs | TRUE
61 | LV_230-203_0_4_line_61 |  | 58 | 72 | 0.024811 | 0.125 | 0.08 | 261 | 0 | 0.364 | 1 | 1 | cs | TRUE
62 | LV_230-203_0_4_line_62 |  | 58 | 70 | 0.030933 | 0.125 | 0.08 | 261 | 0 | 0.364 | 1 | 1 | cs | TRUE
63 | LV_230-203_0_4_line_63 |  | 59 | 60 | 0.0041578 | 0.125 | 0.08 | 261 | 0 | 0.364 | 1 | 3 | cs | TRUE
64 | LV_230-203_0_4_line_64 |  | 60 | 61 | 0.031784 | 0.125 | 0.08 | 261 | 0 | 0.364 | 1 | 3 | cs | TRUE
65 | LV_230-203_0_4_line_65 |  | 61 | 70 | 0.024297 | 0.125 | 0.08 | 261 | 0 | 0.364 | 1 | 1 | cs | TRUE
66 | LV_230-203_0_4_line_66 |  | 62 | 63 | 0.009972 | 0.125 | 0.08 | 261 | 0 | 0.364 | 1 | 1 | cs | TRUE
67 | LV_230-203_0_4_line_67 |  | 63 | 67 | 0.004802 | 0.125 | 0.08 | 261 | 0 | 0.364 | 1 | 1 | cs | TRUE
68 | LV_230-203_0_4_line_68 |  | 63 | 68 | 0.026153 | 0.125 | 0.08 | 261 | 0 | 0.364 | 1 | 1 | cs | TRUE
69 | LV_230-203_0_4_line_69 |  | 64 | 65 | 0.023329 | 0.125 | 0.08 | 261 | 0 | 0.364 | 1 | 1 | cs | TRUE
70 | LV_230-203_0_4_line_70 |  | 64 | 66 | 0.016693 | 0.125 | 0.08 | 261 | 0 | 0.364 | 1 | 1 | cs | TRUE
71 | LV_230-203_0_4_line_71 |  | 65 | 69 | 0.14001 | 0.125 | 0.08 | 261 | 0 | 0.364 | 1 | 1 | cs | TRUE
72 | LV_230-203_0_4_line_72 |  | 65 | 68 | 0.02508 | 0.125 | 0.08 | 261 | 0 | 0.364 | 1 | 1 | cs | TRUE
73 | LV_230-203_0_4_line_73 |  | 66 | 70 | 0.026163 | 0.125 | 0.08 | 261 | 0 | 0.364 | 1 | 1 | cs | TRUE
74 | LV_230-203_0_4_line_74 |  | 69 | 73 | 0.022834 | 0.125 | 0.08 | 261 | 0 | 0.364 | 1 | 1 | cs | TRUE
75 | LV_230-203_0_4_line_75 |  | 69 | 74 | 0.058638 | 0.125 | 0.08 | 261 | 0 | 0.364 | 1 | 1 | cs | TRUE
76 | LV_230-203_0_4_line_76 |  | 74 | 75 | 0.0033324 | 0.125 | 0.08 | 261 | 0 | 0.364 | 1 | 1 | cs | TRUE
77 | LV_230-203_0_4_line_77 |  | 76 | 77 | 0.033862 | 0.125 | 0.08 | 261 | 0 | 0.364 | 1 | 3 | cs | TRUE
78 | LV_230-203_0_4_line_78 |  | 77 | 78 | 0.023043 | 0.125 | 0.08 | 261 | 0 | 0.364 | 1 | 3 | cs | TRUE
79 | LV_230-203_0_4_line_79 |  | 79 | 80 | 0.025461 | 0.125 | 0.08 | 261 | 0 | 0.364 | 1 | 1 | cs | TRUE

## trafo
| name | std_type | hv_bus | lv_bus | sn_mva | vn_hv_kv | vn_lv_kv | vk_percent | vkr_percent | pfe_kw | i0_percent | shift_degree | tap_side | tap_neutral | tap_min | tap_max | tap_step_percent | tap_step_degree | tap_pos | tap_phase_shifter | parallel | df | in_service
0 | LV_230-203_0_4_trafo_43 | 0.63 MVA 20/0.4 kV | 81 | 61 | 0.63 | 20 | 0.4 | 6 | 1.206 | 1.65 | 0.2619 | 150 | hv | 0 | -2 | 2 | 2.5 | 0 | 0 | FALSE | 1 | 1 | TRUE

## line_geodata
| x0 | y0 | x1 | y1 | x2 | y2 | x3 | y3 | x4 | y4 | x5 | y5 | x6 | y6 | x7 | y7 | x8 | y8
0 | 2698883.2525 | 1260649.5755 | 2698896.9984 | 1260676.0605
1 | 2698901.4345 | 1260684.608 | 2698896.9984 | 1260676.0605
2 | 2698883.2525 | 1260649.5755 | 2698888.4271 | 1260645.7366 | 2698894.6007 | 1260641.6476 | 2698902.0615 | 1260636.3124
3 | 2698881.5552 | 1260634.7906 | 2698880.7232 | 1260635.4106 | 2698884.5349 | 1260640.5007 | 2698879.408 | 1260644.1958 | 2698883.2525 | 1260649.5755
4 | 2698901.4345 | 1260684.608 | 2698908.5472 | 1260698.3028
5 | 2698902.0615 | 1260636.3124 | 2698909.7442 | 1260649.991
6 | 2698881.5552 | 1260634.7906 | 2698884.6006 | 1260632.5175 | 2698895.3802 | 1260624.6885
7 | 2698921.7269 | 1260723.679 | 2698908.5472 | 1260698.3028
8 | 2699049.3405 | 1260530.2117 | 2699046.4022 | 1260533.2872
9 | 2699049.3405 | 1260530.2117 | 2699058.2181 | 1260523.9838
10 | 2699023.921 | 1260548.8458 | 2699044.2517 | 1260534.7746 | 2699046.4022 | 1260533.2872
11 | 2699034.9233 | 1260523.3425 | 2699038.7393 | 1260528.6218 | 2699041.6724 | 1260526.7583 | 2699046.4022 | 1260533.2872
12 | 2699071.791 | 1260514.462 | 2699058.2181 | 1260523.9838
13 | 2699034.9233 | 1260523.3425 | 2699004.7376 | 1260545.2655
14 | 2699034.9233 | 1260523.3425 | 2699041.1376 | 1260518.6427 | 2699046.0968 | 1260515.0672
15 | 2699034.9233 | 1260523.3425 | 2699025.7736 | 1260510.6902 | 2699023.2394 | 1260507.9875
16 | 2698992.0723 | 1260554.4639 | 2699004.7376 | 1260545.2655
17 | 2699046.0968 | 1260515.0672 | 2699055.1279 | 1260508.578
18 | 2699023.2394 | 1260507.9875 | 2699014.0362 | 1260498.1724 | 2699003.9224 | 1260491.3741
19 | 2699066.5436 | 1260500.3753 | 2699055.1279 | 1260508.578
20 | 2699023.921 | 1260548.8458 | 2699001.7395 | 1260564.5775
21 | 2698905.5786 | 1260617.2817 | 2698895.3802 | 1260624.6885
22 | 2699091.4503 | 1260500.6704 | 2699079.1054 | 1260509.3307
23 | 2699102.2436 | 1260520.0336 | 2699091.4503 | 1260500.6704
24 | 2699091.4503 | 1260500.6704 | 2699104.0125 | 1260491.8514 | 2699124.2443 | 1260477.0908
25 | 2699071.791 | 1260514.462 | 2699079.1054 | 1260509.3307
26 | 2698900.2182 | 1260554.1035 | 2698898.9382 | 1260517.0741 | 2698912.4315 | 1260506.1908 | 2698918.1979 | 1260502.1283 | 2698933.6315 | 1260491.9669
27 | 2698938.2577 | 1260489.3755 | 2698933.6315 | 1260491.9669
28 | 2698900.2182 | 1260554.1035 | 2698937.703 | 1260553.1515 | 2698944.5129 | 1260549.7849
29 | 2698938.2577 | 1260489.3755 | 2698950.7327 | 1260483.9464 | 2698970.722 | 1260480.3666
30 | 2699174.0664 | 1260423.1135 | 2699159.5473 | 1260433.5453
31 | 2699158.8503 | 1260351.0553 | 2699155.5267 | 1260350.577 | 2699130.6104 | 1260368.3518 | 2699168.7656 | 1260422.324 | 2699171.9388 | 1260420.0864 | 2699174.0664 | 1260423.1135
32 | 2699174.0664 | 1260423.1135 | 2699183.2706 | 1260415.8305
33 | 2699159.5473 | 1260433.5453 | 2699072.3366 | 1260496.2127
34 | 2699158.8503 | 1260351.0553 | 2699175.1537 | 1260373.3083
35 | 2698970.722 | 1260480.3666 | 2698985.2999 | 1260482.1564 | 2698993.8413 | 1260485.7617
36 | 2698998.4953 | 1260487.7261 | 2698993.8413 | 1260485.7617
37 | 2698921.7269 | 1260723.679 | 2698936.6189 | 1260748.3209
38 | 2698921.7269 | 1260723.679 | 2698901.777 | 1260737.6867
39 | 2698965.9144 | 1260573.4617 | 2698992.0723 | 1260554.4639
40 | 2698998.4953 | 1260487.7261 | 2699003.9224 | 1260491.3741
41 | 2698965.2154 | 1260590.4865 | 2698973.7456 | 1260611.4186
42 | 2698991.6466 | 1260571.7356 | 2698965.2154 | 1260590.4865
43 | 2698991.6466 | 1260571.7356 | 2698999.8301 | 1260592.9508
44 | 2698991.6466 | 1260571.7356 | 2699001.7395 | 1260564.5775
45 | 2699066.5436 | 1260500.3753 | 2699072.3366 | 1260496.2127
46 | 2699069.9829 | 1260570.7822 | 2699070.6426 | 1260572.8809 | 2699072.0864 | 1260582.9799 | 2699071.8709 | 1260589.9408
47 | 2699070.7589 | 1260600.1272 | 2699071.7413 | 1260594.1277 | 2699071.8709 | 1260589.9408
48 | 2698905.5786 | 1260617.2817 | 2698919.8718 | 1260606.901
49 | 2698998.4953 | 1260487.7261 | 2698989.0231 | 1260514.5895 | 2698977.0537 | 1260514.9596
50 | 2698958.278 | 1260784.4689 | 2698948.944 | 1260768.7153 | 2698936.6189 | 1260748.3209
51 | 2698888.3437 | 1260747.1189 | 2698901.777 | 1260737.6867
52 | 2698883.7351 | 1260787.2049 | 2698883.7087 | 1260773.7177
53 | 2698873.5102 | 1260757.5341 | 2698883.7087 | 1260773.7177
54 | 2698873.5102 | 1260757.5341 | 2698888.3437 | 1260747.1189
55 | 2698972.7272 | 1260809.0349 | 2698958.7879 | 1260822.7137
56 | 2698972.7272 | 1260809.0349 | 2698980.4516 | 1260823.3251
57 | 2698972.7272 | 1260809.0349 | 2698970.1793 | 1260804.5553 | 2698958.278 | 1260784.4689
58 | 2698974.5452 | 1260684.2301 | 2698962.9405 | 1260692.8975
59 | 2698974.5452 | 1260684.2301 | 2698995.7832 | 1260709.1168
60 | 2698974.5452 | 1260684.2301 | 2698976.6747 | 1260682.6422 | 2698996.6803 | 1260667.6981
61 | 2698996.6803 | 1260667.6981 | 2698987.3169 | 1260644.7212
62 | 2698996.6803 | 1260667.6981 | 2699021.5098 | 1260649.154
63 | 2698999.8301 | 1260592.9508 | 2699001.3265 | 1260596.83
64 | 2699012.7654 | 1260626.4848 | 2699001.3265 | 1260596.83
65 | 2699021.5098 | 1260649.154 | 2699012.7654 | 1260626.4848
66 | 2699070.7589 | 1260600.1272 | 2699080.4887 | 1260602.4365
67 | 2699085.1896 | 1260603.4827 | 2699080.4887 | 1260602.4365
68 | 2699080.4887 | 1260602.4365 | 2699079.4961 | 1260606.3453 | 2699081.62 | 1260606.8924 | 2699086.363 | 1260608.1284 | 2699085.5658 | 1260609.3716 | 2699084.268 | 1260614.3984 | 2699082.5914 | 1260618.1957 | 2699080.582 | 1260621.8913
69 | 2699072.6773 | 1260640.8259 | 2699056.3142 | 1260624.1494
70 | 2699056.3142 | 1260624.1494 | 2699042.7363 | 1260633.8594
71 | 2699033.7411 | 1260731.1589 | 2699092.8218 | 1260687.7682 | 2699104.167 | 1260678.6841 | 2699106.3455 | 1260676.8747 | 2699102.7933 | 1260672.5005 | 2699093.4671 | 1260662.7586 | 2699090.7085 | 1260659.6098 | 2699087.8066 | 1260656.4587 | 2699072.6773 | 1260640.8259
72 | 2699072.6773 | 1260640.8259 | 2699074.5098 | 1260639.4221 | 2699075.9844 | 1260638.2347 | 2699071.8846 | 1260633.7068 | 2699075.3099 | 1260630.3614 | 2699077.5902 | 1260626.9746 | 2699079.8772 | 1260623.1876 | 2699080.582 | 1260621.8913
73 | 2699021.5098 | 1260649.154 | 2699025.2727 | 1260646.348 | 2699042.7363 | 1260633.8594
74 | 2699033.7411 | 1260731.1589 | 2699015.5697 | 1260745.055
75 | 2699033.7411 | 1260731.1589 | 2699041.2474 | 1260748.7545 | 2699057.2315 | 1260784.8848
76 | 2699057.2315 | 1260784.8848 | 2699058.5626 | 1260787.9399
77 | 2698965.9144 | 1260573.4617 | 2698938.5162 | 1260593.3601
78 | 2698919.8718 | 1260606.901 | 2698938.5162 | 1260593.3601
79 | 2698954.133 | 1260519.3484 | 2698971.2115 | 1260519.1175 | 2698973.1559 | 1260515.0801 | 2698977.0537 | 1260514.9596

## bus_geodata
| x | y | coords
0 | 2698896.9984 | 1260676.0605
1 | 2698883.2525 | 1260649.5755
2 | 2698901.4345 | 1260684.608
3 | 2698902.0615 | 1260636.3124
4 | 2698881.5552 | 1260634.7906
5 | 2698908.5472 | 1260698.3028
6 | 2699049.3405 | 1260530.2117
7 | 2699046.4022 | 1260533.2872
8 | 2699058.2181 | 1260523.9838
9 | 2699034.9233 | 1260523.3425
10 | 2699004.7376 | 1260545.2655
11 | 2699046.0968 | 1260515.0672
12 | 2699023.2394 | 1260507.9875
13 | 2698909.7442 | 1260649.991
14 | 2699055.1279 | 1260508.578
15 | 2699023.921 | 1260548.8458
16 | 2698895.3802 | 1260624.6885
17 | 2699091.4503 | 1260500.6704
18 | 2699079.1054 | 1260509.3307
19 | 2699102.2436 | 1260520.0336
20 | 2699124.2443 | 1260477.0908
21 | 2698933.6315 | 1260491.9669
22 | 2698900.2182 | 1260554.1035
23 | 2698938.2577 | 1260489.3755
24 | 2698944.5129 | 1260549.7849
25 | 2699174.0664 | 1260423.1135
26 | 2699159.5473 | 1260433.5453
27 | 2699158.8503 | 1260351.0553
28 | 2699183.2706 | 1260415.8305
29 | 2698970.722 | 1260480.3666
30 | 2698993.8413 | 1260485.7617
31 | 2699175.1537 | 1260373.3083
32 | 2698921.7269 | 1260723.679
33 | 2699071.791 | 1260514.462
34 | 2698992.0723 | 1260554.4639
35 | 2699003.9224 | 1260491.3741
36 | 2698965.2154 | 1260590.4865
37 | 2698973.7456 | 1260611.4186
38 | 2698991.6466 | 1260571.7356
39 | 2699066.5436 | 1260500.3753
40 | 2699001.7395 | 1260564.5775
41 | 2699069.9829 | 1260570.7822
42 | 2699071.8709 | 1260589.9408
43 | 2699072.3366 | 1260496.2127
44 | 2698905.5786 | 1260617.2817
45 | 2698998.4953 | 1260487.7261
46 | 2698936.6189 | 1260748.3209
47 | 2698901.777 | 1260737.6867
48 | 2698883.7351 | 1260787.2049
49 | 2698883.7087 | 1260773.7177
50 | 2698873.5102 | 1260757.5341
51 | 2698888.3437 | 1260747.1189
52 | 2698958.7879 | 1260822.7137
53 | 2698972.7272 | 1260809.0349
54 | 2698958.278 | 1260784.4689
55 | 2698962.9405 | 1260692.8975
56 | 2698974.5452 | 1260684.2301
57 | 2698995.7832 | 1260709.1168
58 | 2698996.6803 | 1260667.6981
59 | 2698999.8301 | 1260592.9508
60 | 2699001.3265 | 1260596.83
61 | 2699012.7654 | 1260626.4848
62 | 2699070.7589 | 1260600.1272
63 | 2699080.4887 | 1260602.4365
64 | 2699056.3142 | 1260624.1494
65 | 2699072.6773 | 1260640.8259
66 | 2699042.7363 | 1260633.8594
67 | 2699085.1896 | 1260603.4827
68 | 2699080.582 | 1260621.8913
69 | 2699033.7411 | 1260731.1589
70 | 2699021.5098 | 1260649.154
71 | 2698980.4516 | 1260823.3251
72 | 2698987.3169 | 1260644.7212
73 | 2699015.5697 | 1260745.055
74 | 2699057.2315 | 1260784.8848
75 | 2699058.5626 | 1260787.9399
76 | 2698965.9144 | 1260573.4617
77 | 2698938.5162 | 1260593.3601
78 | 2698919.8718 | 1260606.901
79 | 2698977.0537 | 1260514.9596
80 | 2698954.133 | 1260519.3484
81 | 2699021.5098 | 1260649.154

## line_std_types
| c_nf_per_km | r_ohm_per_km | x_ohm_per_km | max_i_ka | type | q_mm2 | alpha | voltage_rating
NAYY 4x50 SE | 210 | 0.642 | 0.083 | 0.142 | cs | 50 | 0.00403 | LV
NAYY 4x120 SE | 264 | 0.225 | 0.08 | 0.242 | cs | 120 | 0.00403 | LV
NAYY 4x150 SE | 261 | 0.208 | 0.08 | 0.27 | cs | 150 | 0.00403 | LV
NA2XS2Y 1x95 RM/25 12/20 kV | 216 | 0.313 | 0.132 | 0.252 | cs | 95 | 0.00403 | MV
NA2XS2Y 1x185 RM/25 12/20 kV | 273 | 0.161 | 0.117 | 0.362 | cs | 185 | 0.00403 | MV
NA2XS2Y 1x240 RM/25 12/20 kV | 304 | 0.122 | 0.112 | 0.421 | cs | 240 | 0.00403 | MV
NA2XS2Y 1x95 RM/25 6/10 kV | 315 | 0.313 | 0.123 | 0.249 | cs | 95 | 0.00403 | MV
NA2XS2Y 1x185 RM/25 6/10 kV | 406 | 0.161 | 0.11 | 0.358 | cs | 185 | 0.00403 | MV
NA2XS2Y 1x240 RM/25 6/10 kV | 456 | 0.122 | 0.105 | 0.416 | cs | 240 | 0.00403 | MV
NA2XS2Y 1x150 RM/25 12/20 kV | 250 | 0.206 | 0.116 | 0.319 | cs | 150 | 0.00403 | MV
NA2XS2Y 1x120 RM/25 12/20 kV | 230 | 0.253 | 0.119 | 0.283 | cs | 120 | 0.00403 | MV
NA2XS2Y 1x70 RM/25 12/20 kV | 190 | 0.443 | 0.132 | 0.22 | cs | 70 | 0.00403 | MV
NA2XS2Y 1x150 RM/25 6/10 kV | 360 | 0.206 | 0.11 | 0.315 | cs | 150 | 0.00403 | MV
NA2XS2Y 1x120 RM/25 6/10 kV | 340 | 0.253 | 0.113 | 0.28 | cs | 120 | 0.00403 | MV
NA2XS2Y 1x70 RM/25 6/10 kV | 280 | 0.443 | 0.123 | 0.217 | cs | 70 | 0.00403 | MV
N2XS(FL)2Y 1x120 RM/35 64/110 kV | 112 | 0.153 | 0.166 | 0.366 | cs | 120 | 0.00393 | HV
N2XS(FL)2Y 1x185 RM/35 64/110 kV | 125 | 0.099 | 0.156 | 0.457 | cs | 185 | 0.00393 | HV
N2XS(FL)2Y 1x240 RM/35 64/110 kV | 135 | 0.075 | 0.149 | 0.526 | cs | 240 | 0.00393 | HV
N2XS(FL)2Y 1x300 RM/35 64/110 kV | 144 | 0.06 | 0.144 | 0.588 | cs | 300 | 0.00393 | HV
15-AL1/3-ST1A 0.4 | 11 | 1.8769 | 0.35 | 0.105 | ol | 16 | 0.00403 | LV
24-AL1/4-ST1A 0.4 | 11.25 | 1.2012 | 0.335 | 0.14 | ol | 24 | 0.00403 | LV
48-AL1/8-ST1A 0.4 | 12.2 | 0.5939 | 0.3 | 0.21 | ol | 48 | 0.00403 | LV
94-AL1/15-ST1A 0.4 | 13.2 | 0.306 | 0.29 | 0.35 | ol | 94 | 0.00403 | LV
34-AL1/6-ST1A 10.0 | 9.7 | 0.8342 | 0.36 | 0.17 | ol | 34 | 0.00403 | MV
48-AL1/8-ST1A 10.0 | 10.1 | 0.5939 | 0.35 | 0.21 | ol | 48 | 0.00403 | MV
70-AL1/11-ST1A 10.0 | 10.4 | 0.4132 | 0.339 | 0.29 | ol | 70 | 0.00403 | MV
94-AL1/15-ST1A 10.0 | 10.75 | 0.306 | 0.33 | 0.35 | ol | 94 | 0.00403 | MV
122-AL1/20-ST1A 10.0 | 11.1 | 0.2376 | 0.323 | 0.41 | ol | 122 | 0.00403 | MV
149-AL1/24-ST1A 10.0 | 11.25 | 0.194 | 0.315 | 0.47 | ol | 149 | 0.00403 | MV
34-AL1/6-ST1A 20.0 | 9.15 | 0.8342 | 0.382 | 0.17 | ol | 34 | 0.00403 | MV
48-AL1/8-ST1A 20.0 | 9.5 | 0.5939 | 0.372 | 0.21 | ol | 48 | 0.00403 | MV
70-AL1/11-ST1A 20.0 | 9.7 | 0.4132 | 0.36 | 0.29 | ol | 70 | 0.00403 | MV
94-AL1/15-ST1A 20.0 | 10 | 0.306 | 0.35 | 0.35 | ol | 94 | 0.00403 | MV
122-AL1/20-ST1A 20.0 | 10.3 | 0.2376 | 0.344 | 0.41 | ol | 122 | 0.00403 | MV
149-AL1/24-ST1A 20.0 | 10.5 | 0.194 | 0.337 | 0.47 | ol | 149 | 0.00403 | MV
184-AL1/30-ST1A 20.0 | 10.75 | 0.1571 | 0.33 | 0.535 | ol | 184 | 0.00403 | MV
243-AL1/39-ST1A 20.0 | 11 | 0.1188 | 0.32 | 0.645 | ol | 243 | 0.00403 | MV
48-AL1/8-ST1A 110.0 | 8 | 0.5939 | 0.46 | 0.21 | ol | 48 | 0.00403 | HV
70-AL1/11-ST1A 110.0 | 8.4 | 0.4132 | 0.45 | 0.29 | ol | 70 | 0.00403 | HV
94-AL1/15-ST1A 110.0 | 8.65 | 0.306 | 0.44 | 0.35 | ol | 94 | 0.00403 | HV
122-AL1/20-ST1A 110.0 | 8.5 | 0.2376 | 0.43 | 0.41 | ol | 122 | 0.00403 | HV
149-AL1/24-ST1A 110.0 | 8.75 | 0.194 | 0.41 | 0.47 | ol | 149 | 0.00403 | HV
184-AL1/30-ST1A 110.0 | 8.8 | 0.1571 | 0.4 | 0.535 | ol | 184 | 0.00403 | HV
243-AL1/39-ST1A 110.0 | 9 | 0.1188 | 0.39 | 0.645 | ol | 243 | 0.00403 | HV
305-AL1/39-ST1A 110.0 | 9.2 | 0.0949 | 0.38 | 0.74 | ol | 305 | 0.00403 | HV
490-AL1/64-ST1A 110.0 | 9.75 | 0.059 | 0.37 | 0.96 | ol | 490 | 0.00403 | HV
679-AL1/86-ST1A 110.0 | 9.95 | 0.042 | 0.36 | 1.15 | ol | 679 | 0.00403 | HV
490-AL1/64-ST1A 220.0 | 10 | 0.059 | 0.285 | 0.96 | ol | 490 | 0.00403 | HV
679-AL1/86-ST1A 220.0 | 11.7 | 0.042 | 0.275 | 1.15 | ol | 679 | 0.00403 | HV
490-AL1/64-ST1A 380.0 | 11 | 0.059 | 0.253 | 0.96 | ol | 490 | 0.00403 | HV
679-AL1/86-ST1A 380.0 | 14.6 | 0.042 | 0.25 | 1.15 | ol | 679 | 0.00403 | HV

## trafo_std_types
| i0_percent | pfe_kw | vkr_percent | sn_mva | vn_lv_kv | vn_hv_kv | vk_percent | shift_degree | vector_group | tap_side | tap_neutral | tap_min | tap_max | tap_step_degree | tap_step_percent | tap_phase_shifter
160 MVA 380/110 kV | 0.06 | 60 | 0.25 | 160 | 110 | 380 | 12.2 | 0 | Yy0 | hv | 0 | -9 | 9 | 0 | 1.5 | FALSE
100 MVA 220/110 kV | 0.06 | 55 | 0.26 | 100 | 110 | 220 | 12 | 0 | Yy0 | hv | 0 | -9 | 9 | 0 | 1.5 | FALSE
63 MVA 110/20 kV | 0.04 | 22 | 0.32 | 63 | 20 | 110 | 18 | 150 | YNd5 | hv | 0 | -9 | 9 | 0 | 1.5 | FALSE
40 MVA 110/20 kV | 0.05 | 18 | 0.34 | 40 | 20 | 110 | 16.2 | 150 | YNd5 | hv | 0 | -9 | 9 | 0 | 1.5 | FALSE
25 MVA 110/20 kV | 0.07 | 14 | 0.41 | 25 | 20 | 110 | 12 | 150 | YNd5 | hv | 0 | -9 | 9 | 0 | 1.5 | FALSE
63 MVA 110/10 kV | 0.04 | 22 | 0.32 | 63 | 10 | 110 | 18 | 150 | YNd5 | hv | 0 | -9 | 9 | 0 | 1.5 | FALSE
40 MVA 110/10 kV | 0.05 | 18 | 0.34 | 40 | 10 | 110 | 16.2 | 150 | YNd5 | hv | 0 | -9 | 9 | 0 | 1.5 | FALSE
25 MVA 110/10 kV | 0.07 | 14 | 0.41 | 25 | 10 | 110 | 12 | 150 | YNd5 | hv | 0 | -9 | 9 | 0 | 1.5 | FALSE
0.25 MVA 20/0.4 kV | 0.32 | 0.8 | 1.44 | 0.25 | 0.4 | 20 | 6 | 150 | Yzn5 | hv | 0 | -2 | 2 | 0 | 2.5 | FALSE
0.4 MVA 20/0.4 kV | 0.3375 | 1.35 | 1.425 | 0.4 | 0.4 | 20 | 6 | 150 | Dyn5 | hv | 0 | -2 | 2 | 0 | 2.5 | FALSE
0.63 MVA 20/0.4 kV | 0.2619 | 1.65 | 1.206 | 0.63 | 0.4 | 20 | 6 | 150 | Dyn5 | hv | 0 | -2 | 2 | 0 | 2.5 | FALSE
0.25 MVA 10/0.4 kV | 0.24 | 0.6 | 1.2 | 0.25 | 0.4 | 10 | 4 | 150 | Dyn5 | hv | 0 | -2 | 2 | 0 | 2.5 | FALSE
0.4 MVA 10/0.4 kV | 0.2375 | 0.95 | 1.325 | 0.4 | 0.4 | 10 | 4 | 150 | Dyn5 | hv | 0 | -2 | 2 | 0 | 2.5 | FALSE
0.63 MVA 10/0.4 kV | 0.1873 | 1.18 | 1.0794 | 0.63 | 0.4 | 10 | 4 | 150 | Dyn5 | hv | 0 | -2 | 2 | 0 | 2.5 | FALSE

## trafo3w_std_types
| sn_hv_mva | sn_mv_mva | sn_lv_mva | vn_hv_kv | vn_mv_kv | vn_lv_kv | vk_hv_percent | vk_mv_percent | vk_lv_percent | vkr_hv_percent | vkr_mv_percent | vkr_lv_percent | pfe_kw | i0_percent | shift_mv_degree | shift_lv_degree | vector_group | tap_side | tap_neutral | tap_min | tap_max | tap_step_percent
63/25/38 MVA 110/20/10 kV | 63 | 25 | 38 | 110 | 20 | 10 | 10.4 | 10.4 | 10.4 | 0.28 | 0.32 | 0.35 | 35 | 0.89 | 0 | 0 | YN0yn0yn0 | hv | 0 | -10 | 10 | 1.2
63/25/38 MVA 110/10/10 kV | 63 | 25 | 38 | 110 | 10 | 10 | 10.4 | 10.4 | 10.4 | 0.28 | 0.32 | 0.35 | 35 | 0.89 | 0 | 0 | YN0yn0yn0 | hv | 0 | -10 | 10 | 1.2

## fuse_std_types
| fuse_type | i_rated_a | t_avg | t_min | t_total | x_avg | x_min | x_total
HV 100A | HV 100A | 100 | 0 | [10.0, 3.64, 0.854, 0.281, 0.1, 0.0531, 0.022, 0.01] | [10.0, 4.267, 1.21, 0.403, 0.1, 0.058, 0.022, 0.01] | 0 | [300.0, 350.0, 450.0, 550.0, 700.0, 850.0, 1200.0, 1752.0] | [600.0, 700.0, 900.0, 1150.0, 1665.0, 2000.0, 3000.0, 4313.0]
HV 10A | HV 10A | 10 | 0 | [10.0, 1675.0, 0.344, 0.156, 0.1, 0.0417, 0.0171, 0.01] | [10.0, 1.3, 0.3, 0.155, 0.1, 0.0555, 0.023, 0.01] | 0 | [30.0, 32.0, 35.0, 37.0, 39.0, 50.0, 70.0, 88.0] | [60.0, 70.0, 80.0, 87.0, 94.0, 110.0, 150.0, 216.0]
HV 125A | HV 125A | 125 | 0 | [10.0, 1.82, 0.344, 0.1, 0.0467, 0.0269, 0.01] | [10.0, 2.478, 0.426, 0.1, 0.0427, 0.0211, 0.01] | 0 | [375.0, 500.0, 700.0, 925.0, 1200.0, 1500.0, 2341.0] | [750.0, 1000.0, 1500.0, 2200.0, 3000.0, 4000.0, 5765.0]
HV 160A | HV 160A | 160 | 0 | [10.0, 4.15, 1.03, 0.198, 0.1, 0.051, 0.0172, 0.01] | [10.0, 2.3, 0.734, 0.274, 0.1, 0.046, 0.0177, 0.01] | 0 | [480.0, 550.0, 700.0, 1000.0, 1260.0, 1600.0, 2500.0, 3227.0] | [960.0, 1300.0, 1700.0, 2200.0, 2996.0, 4000.0, 6000.0, 7946.0]
HV 16A | HV 16A | 16 | 0 | [10.0, 0.352, 0.164, 0.1, 0.0649, 0.0342, 0.01] | [10.0, 2.34, 0.722, 0.181, 0.1, 0.055, 0.0296, 0.01] | 0 | [48.0, 60.0, 65.0, 71.0, 80.0, 100.0, 162.0] | [96.0, 110.0, 125.0, 150.0, 168.0, 200.0, 250.0, 398.0]
HV 200A | HV 200A | 200 | 0 | [10.0, 4.267, 1.21, 0.403, 0.1, 0.058, 0.022, 0.01] | [10.0, 3.73, 1.654, 0.328, 0.1, 0.0531, 0.019, 0.01] | 0 | [600.0, 700.0, 900.0, 1150.0, 1665.0, 2000.0, 3000.0, 4313.0] | [1200.0, 1500.0, 1800.0, 2700.0, 3960.0, 5000.0, 7500.0, 10620.0]
HV 20A | HV 20A | 20 | 0 | [10.0, 1.3, 0.3, 0.155, 0.1, 0.0555, 0.023, 0.01] | [10.0, 1.3, 0.161, 0.1, 0.0611, 0.0399, 0.0141, 0.01] | 0 | [60.0, 70.0, 80.0, 87.0, 94.0, 110.0, 150.0, 216.0] | [120.0, 150.0, 200.0, 223.0, 260.0, 300.0, 450.0, 532.0]
HV 25A | HV 25A | 25 | 0 | [10.0, 2.512, 0.833, 0.299, 0.1, 0.0372, 0.0223, 0.01] | [10.0, 3.125, 0.597, 0.198, 0.1, 0.0378, 0.022, 0.01] | 0 | [75.0, 82.0, 90.0, 100.0, 124.0, 170.0, 200.0, 289.0] | [150.0, 170.0, 210.0, 250.0, 294.0, 400.0, 500.0, 711.0]
HV 31.5A | HV 31.5A | 31.5 | 0 | [10.0, 2.34, 0.722, 0.181, 0.1, 0.055, 0.0296, 0.01] | [10.0, 2.84, 0.368, 0.164, 0.1, 0.0621, 0.0378, 0.0195, 0.01] | 0 | [95.0, 110.0, 125.0, 150.0, 165.0, 200.0, 250.0, 390.0] | [189.0, 220.0, 300.0, 350.0, 393.0, 450.0, 530.0, 700.0, 960.0]
HV 40A | HV 40A | 40 | 0 | [10.0, 1.3, 0.161, 0.1, 0.0611, 0.0399, 0.0141, 0.01] | [10.0, 2.05, 0.369, 0.198, 0.1, 0.051, 0.0298, 0.01] | 0 | [120.0, 150.0, 200.0, 223.0, 260.0, 300.0, 450.0, 532.0] | [240.0, 300.0, 400.0, 450.0, 530.0, 650.0, 800.0, 1311.0]
HV 50A | HV 50A | 50 | 0 | [10.0, 3.215, 0.597, 0.198, 0.1, 0.0378, 0.022, 0.01] | [10.0, 3.64, 0.854, 0.281, 0.1, 0.0531, 0.022, 0.01] | 0 | [150.0, 170.0, 210.0, 250.0, 294.0, 400.0, 500.0, 711.0] | [300.0, 350.0, 450.0, 550.0, 700.0, 850.0, 1200.0, 1752.0]
HV 6.3A | HV 6.3A | 6.3 | 0 | [10.0, 1.39, 0.344, 0.168, 0.1, 0.056, 0.0263, 0.01] | [10.0, 1.711, 0.516, 0.198, 0.1, 0.0634, 0.0303, 0.01] | 0 | [19.0, 19.5, 20.4, 20.8, 22.0, 25.0, 32.0, 48.0] | [38.0, 40.0, 43.0, 48.0, 53.0, 60.0, 75.0, 118.0]
HV 63A | HV 63A | 63 | 0 | [10.0, 2.84, 0.368, 0.164, 0.1, 0.0621, 0.0378, 0.0195, 0.01] | [10.0, 1.82, 0.344, 0.1, 0.0467, 0.0269, 0.01] | 0 | [189.0, 220.0, 300.0, 350.0, 393.0, 450.0, 530.0, 700.0, 961.0] | [378.0, 500.0, 700.0, 934.0, 1200.0, 1500.0, 2366.0]
HV 80A | HV 80A | 80 | 0 | [10.0, 2.05, 0.369, 0.198, 0.1, 0.051, 0.0298, 0.01] | [10.0, 4.15, 1.03, 0.198, 0.1, 0.051, 0.0172, 0.01] | 0 | [240.0, 300.0, 400.0, 450.0, 530.0, 650.0, 800.0, 1311.0] | [480.0, 550.0, 700.0, 1000.0, 1260.0, 1600.0, 2500.0, 3227.0]
Siemens NH-1-100 | Siemens NH-1-100 | 100 | [5400.0, 2000.0, 400.0, 20.0, 1.0, 0.2, 0.012, 0.004] | 0 | 0 | [150.0, 190.0, 250.0, 430.0, 900.0, 1250.0, 2700.0, 3600.0] | 0 | 0
Siemens NH-1-125 | Siemens NH-1-125 | 125 | [4800.0, 120.0, 7.0, 0.1, 0.004] | 0 | 0 | [180.0, 400.0, 740.0, 2000.0, 4250.0] | 0 | 0
Siemens NH-1-16 | Siemens NH-1-16 | 16 | [4000.0, 400.0, 2.0, 0.1, 0.04, 0.01] | 0 | 0 | [26.0, 35.0, 75.0, 150.0, 200.0, 300.0] | 0 | 0
Siemens NH-1-160 | Siemens NH-1-160 | 160 | [4800.0, 120.0, 7.0, 0.1, 0.004] | 0 | 0 | [210.0, 500.0, 900.0, 2300.0, 5000.0] | 0 | 0
Siemens NH-1-25 | Siemens NH-1-25 | 25 | [4000.0, 1000.0, 10.0, 0.2, 0.02, 0.01] | 0 | 0 | [40.0, 50.0, 100.0, 210.0, 400.0, 500.0] | 0 | 0
Siemens NH-1-50 | Siemens NH-1-50 | 50 | [4000.0, 40.0, 4.0, 1.0, 0.02, 0.01] | 0 | 0 | [86.0, 200.0, 300.0, 400.0, 1000.0, 1280.0] | 0 | 0
Siemens NH-1-63 | Siemens NH-1-63 | 63 | [4000.0, 100.0, 10.0, 2.0, 0.04, 0.01] | 0 | 0 | [100.0, 200.0, 300.0, 400.0, 1000.0, 1500.0] | 0 | 0
Siemens NH-1-80 | Siemens NH-1-80 | 80 | [4800.0, 120.0, 7.0, 0.1, 0.01] | 0 | 0 | [150.58, 250.0, 450.0, 1150.0, 2470.0] | 0 | 0
Siemens NH-2-1000 | Siemens NH-2-1000 | 1000 | [4800.0, 120.0, 7.0, 0.1, 0.004] | 0 | 0 | [1900.0, 3500.0, 8400.0, 24000.0, 52000.0] | 0 | 0
Siemens NH-2-200 | Siemens NH-2-200 | 200 | [4800.0, 120.0, 7.0, 0.1, 0.004] | 0 | 0 | [280.0, 650.0, 1200.0, 3000.0, 7000.0] | 0 | 0
Siemens NH-2-224 | Siemens NH-2-224 | 224 | [4800.0, 120.0, 7.0, 0.2, 0.04, 0.004] | 0 | 0 | [400.0, 750.0, 1453.0, 3025.0, 4315.0, 7600.0] | 0 | 0
Siemens NH-2-250 | Siemens NH-2-250 | 250 | [4800.0, 120.0, 7.0, 0.1, 0.004] | 0 | 0 | [450.0, 800.0, 1650.0, 4000.0, 8500.0] | 0 | 0
Siemens NH-2-315 | Siemens NH-2-315 | 315 | [4800.0, 120.0, 7.0, 0.1, 0.004] | 0 | 0 | [550.0, 920.0, 1900.0, 5000.0, 11000.0] | 0 | 0
Siemens NH-2-355 | Siemens NH-2-355 | 355 | [4800.0, 120.0, 6.0, 0.1, 0.004] | 0 | 0 | [650.0, 1116.27, 2350.0, 5840.0, 12790.0] | 0 | 0
Siemens NH-2-400 | Siemens NH-2-400 | 400 | [4800.0, 120.0, 7.0, 0.1, 0.004] | 0 | 0 | [720.0, 1350.0, 2800.0, 6500.0, 15000.0] | 0 | 0
Siemens NH-2-425 | Siemens NH-2-425 | 425 | [4800.0, 120.0, 7.0, 0.1, 0.004] | 0 | 0 | [850.0, 1500.0, 3050.0, 7500.0, 16500.0] | 0 | 0
Siemens NH-2-630 | Siemens NH-2-630 | 630 | [4800.0, 120.0, 7.0, 0.1, 0.004] | 0 | 0 | [1200.0, 2000.0, 4800.0, 12000.0, 26000.0] | 0 | 0

## res_bus
| vm_pu | va_degree | p_mw | q_mvar
0 | 0.97634 | -0.45524 | 0.014396 | 0.003608
1 | 0.97727 | -0.43695 | 0 | 0
2 | 0.97608 | -0.4603 | 0 | 0
3 | 0.97688 | -0.44461 | 0 | 0
4 | 0.97802 | -0.42225 | 0 | 0
5 | 0.97567 | -0.46842 | 0.013407 | 0.0033602
6 | 0.9877 | -0.23441 | 0 | 0
7 | 0.98788 | -0.23101 | 0 | 0
8 | 0.98726 | -0.24309 | 0.0064671 | 0.0016208
9 | 0.98648 | -0.25798 | 0 | 0
10 | 0.98456 | -0.29499 | 0.0081967 | 0.0020543
11 | 0.98601 | -0.2672 | 0 | 0
12 | 0.98563 | -0.27455 | 0.0038275 | 0.00095926
13 | 0.97662 | -0.44984 | 0.018238 | 0.004571
14 | 0.98563 | -0.27457 | 0.0082902 | 0.0020777
15 | 0.99037 | -0.18305 | 0 | 0
16 | 0.97865 | -0.4099 | 0.0021207 | 0.0005315
17 | 0.98589 | -0.26971 | 0 | 0
18 | 0.98637 | -0.26031 | 0.0017857 | 0.00044753
19 | 0.9854 | -0.27931 | 0.024159 | 0.0060549
20 | 0.9855 | -0.27741 | 0.010617 | 0.002661
21 | 0.98364 | -0.31337 | 0 | 0
22 | 0.98282 | -0.32931 | 0 | 0
23 | 0.98369 | -0.31231 | 0 | 0
24 | 0.98236 | -0.33831 | 0.011058 | 0.0027715
25 | 0.98256 | -0.33452 | 0 | 0
26 | 0.98291 | -0.32751 | 0 | 0
27 | 0.98222 | -0.34106 | 0 | 0
28 | 0.98236 | -0.33841 | 0.01837 | 0.004604
29 | 0.98404 | -0.30558 | 0 | 0
30 | 0.98428 | -0.30081 | 0.0068336 | 0.0017127
31 | 0.98214 | -0.34274 | 0.0033651 | 0.00084338
32 | 0.9747 | -0.48752 | 0 | 0
33 | 0.98667 | -0.25446 | 0.0017616 | 0.00044151
34 | 0.9838 | -0.30979 | 0.0081787 | 0.0020498
35 | 0.98459 | -0.29481 | 0.0068554 | 0.0017181
36 | 0.99349 | -0.12354 | 0 | 0
37 | 0.99313 | -0.13057 | 0.017617 | 0.0044151
38 | 0.99401 | -0.11348 | 0 | 0
39 | 0.98526 | -0.28181 | 0 | 0
40 | 0.99285 | -0.13558 | 0.0079202 | 0.001985
41 | 0.98974 | -0.19742 | 0.012084 | 0.0030286
42 | 0.98995 | -0.19326 | 0.0096046 | 0.0024071
43 | 0.98507 | -0.28548 | 0.006942 | 0.0017398
44 | 0.97913 | -0.40065 | 0.0038739 | 0.0009709
45 | 0.98437 | -0.29918 | 0 | 0
46 | 0.9735 | -0.51105 | 0.009374 | 0.0023493
47 | 0.97405 | -0.5002 | 0.0082623 | 0.0020707
48 | 0.97316 | -0.51792 | 0.007171 | 0.0017972
49 | 0.97325 | -0.51614 | 0.0072389 | 0.0018142
50 | 0.9735 | -0.51107 | 0 | 0
51 | 0.97375 | -0.50626 | 0.0056779 | 0.001423
52 | 0.97124 | -0.55581 | 0.011837 | 0.0029666
53 | 0.97145 | -0.55154 | 0 | 0
54 | 0.97212 | -0.53831 | 0.0099747 | 0.0024999
55 | 0.99511 | -0.093781 | 0.013975 | 0.0035024
56 | 0.9953 | -0.090219 | 0 | 0
57 | 0.99502 | -0.095611 | 0.0093767 | 0.00235
58 | 0.99588 | -0.078894 | 0 | 0
59 | 0.99626 | -0.070662 | 0.011646 | 0.0029187
60 | 0.99669 | -0.06257 | 0.0050915 | 0.001276
61 | 1 | 0 | -0.47834 | -0.12206
62 | 0.99016 | -0.1893 | 0 | 0
63 | 0.99036 | -0.18545 | 0 | 0
64 | 0.99377 | -0.11937 | 0 | 0
65 | 0.99221 | -0.1496 | 0 | 0
66 | 0.99489 | -0.097804 | 0.017214 | 0.0043142
67 | 0.99032 | -0.1861 | 0.0075505 | 0.0018923
68 | 0.99106 | -0.17187 | 0.020867 | 0.0052298
69 | 0.98923 | -0.20723 | 0 | 0
70 | 0.99706 | -0.056197 | 0 | 0
71 | 0.97125 | -0.55554 | 0.013313 | 0.0033366
72 | 0.99547 | -0.086941 | 0.018447 | 0.0046232
73 | 0.98902 | -0.21127 | 0.0099411 | 0.0024915
74 | 0.98852 | -0.22106 | 0 | 0
75 | 0.98848 | -0.22185 | 0.013234 | 0.0033167
76 | 0.9823 | -0.33883 | 0.0042708 | 0.0010704
77 | 0.98078 | -0.36847 | 0.010128 | 0.0025382
78 | 0.97981 | -0.38728 | 0.010128 | 0.0025382
79 | 0.98365 | -0.3132 | 0.0095472 | 0.0023927
80 | 0.98342 | -0.31765 | 0.0096994 | 0.0024309
81 | 0.99998 | 149.9956 | 0 | 0

## res_line
| p_from_mw | q_from_mvar | p_to_mw | q_to_mvar | pl_mw | ql_mvar | i_from_ka | i_to_ka | i_ka | vm_from_pu | va_from_degree | vm_to_pu | va_to_degree | loading_percent
0 | -0.10092 | -0.025393 | 0.10101 | 0.025448 | 8.8283e-05 | 5.538e-05 | 0.15385 | 0.15385 | 0.15385 | 0.97634 | -0.45524 | 0.97727 | -0.43695 | 14.0885
1 | 0.086524 | 0.021785 | -0.086503 | -0.021772 | 2.0944e-05 | 1.3043e-05 | 0.13191 | 0.13191 | 0.13191 | 0.97634 | -0.45524 | 0.97608 | -0.4603 | 12.0793
2 | 0.01825 | 0.0045777 | -0.018243 | -0.0045737 | 6.6662e-06 | 3.978e-06 | 0.027789 | 0.027789 | 0.027789 | 0.97727 | -0.43695 | 0.97688 | -0.44461 | 7.6343
3 | -0.11926 | -0.030026 | 0.11934 | 0.030079 | 8.3832e-05 | 5.2888e-05 | 0.18163 | 0.18163 | 0.18163 | 0.97727 | -0.43695 | 0.97802 | -0.42225 | 16.6332
4 | 0.086503 | 0.021772 | -0.08647 | -0.021751 | 3.3562e-05 | 2.0901e-05 | 0.13191 | 0.13191 | 0.13191 | 0.97608 | -0.4603 | 0.97567 | -0.46842 | 12.0793
5 | 0.018243 | 0.0045737 | -0.018238 | -0.004571 | 4.5431e-06 | 2.7112e-06 | 0.027789 | 0.027789 | 0.027789 | 0.97688 | -0.44461 | 0.97662 | -0.44984 | 7.6343
6 | -0.11934 | -0.030079 | 0.11941 | 0.030123 | 7.0612e-05 | 4.4547e-05 | 0.18163 | 0.18163 | 0.18163 | 0.97802 | -0.42225 | 0.97865 | -0.4099 | 16.6331
7 | 0.073062 | 0.018391 | -0.072996 | -0.018349 | 6.6606e-05 | 4.1914e-05 | 0.11146 | 0.11146 | 0.11146 | 0.97567 | -0.46842 | 0.9747 | -0.48752 | 15.3102
8 | -0.044871 | -0.011276 | 0.044878 | 0.01128 | 7.282e-06 | 4.6061e-06 | 0.067611 | 0.067611 | 0.067611 | 0.9877 | -0.23441 | 0.98788 | -0.23101 | 18.5744
9 | 0.044871 | 0.011276 | -0.044853 | -0.011264 | 1.8589e-05 | 1.1758e-05 | 0.067611 | 0.067611 | 0.067611 | 0.9877 | -0.23441 | 0.98726 | -0.24309 | 18.5744
10 | -0.29761 | -0.075439 | 0.2983 | 0.075878 | 0.00068771 | 0.00043908 | 0.44859 | 0.44859 | 0.44859 | 0.98788 | -0.23101 | 0.99037 | -0.18305 | 41.0797
11 | 0.25273 | 0.064159 | -0.25241 | -0.06395 | 0.00032751 | 0.00020891 | 0.38098 | 0.38098 | 0.38098 | 0.98788 | -0.23101 | 0.98648 | -0.25798 | 34.8883
12 | 0.038385 | 0.009643 | -0.038365 | -0.0096299 | 2.0817e-05 | 1.3111e-05 | 0.057864 | 0.057864 | 0.057864 | 0.98726 | -0.24309 | 0.98667 | -0.25446 | 15.8966
13 | 0.16739 | 0.042565 | -0.1671 | -0.042375 | 0.00029783 | 0.00018918 | 0.25272 | 0.25272 | 0.25272 | 0.98648 | -0.25798 | 0.98456 | -0.29499 | 23.1426
14 | 0.037068 | 0.0093249 | -0.037051 | -0.0093146 | 1.6309e-05 | 1.026e-05 | 0.055925 | 0.055926 | 0.055926 | 0.98648 | -0.25798 | 0.98601 | -0.2672 | 15.3642
15 | 0.047946 | 0.012061 | -0.047908 | -0.012037 | 3.7909e-05 | 2.4016e-05 | 0.072338 | 0.072338 | 0.072338 | 0.98648 | -0.25798 | 0.98563 | -0.27455 | 19.8731
16 | 0.1589 | 0.040321 | -0.15879 | -0.040249 | 0.00011301 | 7.1731e-05 | 0.24033 | 0.24033 | 0.24033 | 0.98456 | -0.29499 | 0.9838 | -0.30979 | 22.0082
17 | 0.037051 | 0.0093146 | -0.037038 | -0.0093064 | 1.3043e-05 | 8.2058e-06 | 0.055926 | 0.055926 | 0.055926 | 0.98601 | -0.2672 | 0.98563 | -0.27457 | 15.3642
18 | 0.044081 | 0.011078 | -0.044038 | -0.011051 | 4.2598e-05 | 2.6936e-05 | 0.06656 | 0.06656 | 0.06656 | 0.98563 | -0.27455 | 0.98459 | -0.29481 | 18.2856
19 | 0.028748 | 0.0072287 | -0.028738 | -0.0072225 | 9.9335e-06 | 6.1784e-06 | 0.04341 | 0.04341 | 0.04341 | 0.98563 | -0.27457 | 0.98526 | -0.28181 | 11.9258
20 | -0.2983 | -0.075878 | 0.29898 | 0.076315 | 0.00068404 | 0.00043673 | 0.44859 | 0.44859 | 0.44859 | 0.99037 | -0.18305 | 0.99285 | -0.13558 | 41.0797
21 | -0.12153 | -0.030655 | 0.12159 | 0.030689 | 5.384e-05 | 3.3982e-05 | 0.18486 | 0.18486 | 0.18486 | 0.97865 | -0.4099 | 0.97913 | -0.40065 | 16.9284
22 | -0.034792 | -0.0087246 | 0.034807 | 0.0087344 | 1.5594e-05 | 9.7878e-06 | 0.052513 | 0.052513 | 0.052513 | 0.98589 | -0.26971 | 0.98637 | -0.26031 | 14.4267
23 | 0.02417 | 0.0060617 | -0.024159 | -0.0060549 | 1.1057e-05 | 6.7939e-06 | 0.036482 | 0.036482 | 0.036482 | 0.98589 | -0.26971 | 0.9854 | -0.27931 | 10.0226
24 | 0.010621 | 0.0026629 | -0.010617 | -0.002661 | 3.8928e-06 | 1.9765e-06 | 0.016031 | 0.016031 | 0.016031 | 0.98589 | -0.26971 | 0.9855 | -0.27741 | 4.4042
25 | -0.036593 | -0.0091819 | 0.036603 | 0.0091883 | 1.0212e-05 | 6.4215e-06 | 0.055207 | 0.055207 | 0.055207 | 0.98637 | -0.26031 | 0.98667 | -0.25446 | 15.1667
26 | 0.011072 | 0.0027783 | -0.011063 | -0.002774 | 8.4085e-06 | 4.3679e-06 | 0.01675 | 0.01675 | 0.01675 | 0.98364 | -0.31337 | 0.98282 | -0.32931 | 4.6018
27 | -0.011072 | -0.0027783 | 0.011072 | 0.0027786 | 5.5667e-07 | 2.891e-07 | 0.01675 | 0.01675 | 0.01675 | 0.98364 | -0.31337 | 0.98369 | -0.31231 | 4.6017
28 | 0.011063 | 0.002774 | -0.011058 | -0.0027715 | 4.7446e-06 | 2.4654e-06 | 0.01675 | 0.016751 | 0.016751 | 0.98282 | -0.32931 | 0.98236 | -0.33831 | 4.6018
29 | -0.011072 | -0.0027786 | 0.011076 | 0.0027805 | 3.5583e-06 | 1.8478e-06 | 0.01675 | 0.01675 | 0.01675 | 0.98369 | -0.31231 | 0.98404 | -0.30558 | 4.6016
30 | -0.02174 | -0.0054486 | 0.021747 | 0.005453 | 7.2535e-06 | 4.4161e-06 | 0.032924 | 0.032924 | 0.032924 | 0.98256 | -0.33452 | 0.98291 | -0.32751 | 9.045
31 | 0.0033664 | 0.00084251 | -0.0033654 | -0.0008432 | 1.0491e-06 | -6.9146e-07 | 0.0050978 | 0.0050983 | 0.0050983 | 0.98256 | -0.33452 | 0.98222 | -0.34106 | 1.4006
32 | 0.018374 | 0.0046061 | -0.01837 | -0.004604 | 3.408e-06 | 2.0325e-06 | 0.027826 | 0.027826 | 0.027826 | 0.98256 | -0.33452 | 0.98236 | -0.33841 | 7.6446
33 | -0.021747 | -0.005453 | 0.021791 | 0.0054796 | 4.3653e-05 | 2.6574e-05 | 0.032924 | 0.032923 | 0.032924 | 0.98291 | -0.32751 | 0.98507 | -0.28548 | 9.045
34 | 0.0033654 | 0.0008432 | -0.0033651 | -0.00084338 | 2.689e-07 | -1.7703e-07 | 0.0050983 | 0.0050984 | 0.0050984 | 0.98222 | -0.34106 | 0.98214 | -0.34274 | 1.4007
35 | -0.011076 | -0.0027805 | 0.011078 | 0.0027818 | 2.5206e-06 | 1.3088e-06 | 0.01675 | 0.01675 | 0.01675 | 0.98404 | -0.30558 | 0.98428 | -0.30081 | 4.6016
36 | -0.017912 | -0.0044944 | 0.017913 | 0.0044953 | 1.3892e-06 | 8.249e-07 | 0.027081 | 0.027081 | 0.027081 | 0.98428 | -0.30081 | 0.98437 | -0.29918 | 7.4397
37 | 0.044615 | 0.011225 | -0.044565 | -0.011194 | 5.0113e-05 | 3.1714e-05 | 0.068127 | 0.068128 | 0.068128 | 0.9747 | -0.48752 | 0.9735 | -0.51105 | 18.7164
38 | 0.02838 | 0.0071235 | -0.028363 | -0.0071128 | 1.7163e-05 | 1.0681e-05 | 0.043331 | 0.043331 | 0.043331 | 0.9747 | -0.48752 | 0.97405 | -0.5002 | 11.9041
39 | 0.15061 | 0.0382 | -0.1504 | -0.038066 | 0.00021 | 0.00013317 | 0.22796 | 0.22796 | 0.22796 | 0.9838 | -0.30979 | 0.9823 | -0.33883 | 20.8754
40 | 0.037182 | 0.0093325 | -0.037175 | -0.0093276 | 7.7448e-06 | 4.8735e-06 | 0.056199 | 0.056199 | 0.056199 | 0.98459 | -0.29481 | 0.98437 | -0.29918 | 15.4393
41 | 0.017623 | 0.0044186 | -0.017617 | -0.0044151 | 5.9055e-06 | 3.4869e-06 | 0.026395 | 0.026395 | 0.026395 | 0.99349 | -0.12354 | 0.99313 | -0.13057 | 7.2514
42 | -0.017623 | -0.0044186 | 0.017631 | 0.0044236 | 8.4505e-06 | 4.9893e-06 | 0.026395 | 0.026395 | 0.026395 | 0.99349 | -0.12354 | 0.99401 | -0.11348 | 7.2514
43 | -0.32486 | -0.082933 | 0.32554 | 0.083363 | 0.00067372 | 0.00043029 | 0.48685 | 0.48685 | 0.48685 | 0.99401 | -0.11348 | 0.99626 | -0.070662 | 44.5838
44 | 0.30723 | 0.07851 | -0.30691 | -0.0783 | 0.00032794 | 0.0002094 | 0.46046 | 0.46046 | 0.46046 | 0.99401 | -0.11348 | 0.99285 | -0.13558 | 42.1667
45 | 0.028738 | 0.0072225 | -0.028733 | -0.0072194 | 5.0409e-06 | 3.1353e-06 | 0.04341 | 0.04341 | 0.04341 | 0.98526 | -0.28181 | 0.98507 | -0.28548 | 11.9258
46 | -0.012084 | -0.0030286 | 0.012087 | 0.0030299 | 2.3971e-06 | 1.2852e-06 | 0.018168 | 0.018168 | 0.018168 | 0.98974 | -0.19742 | 0.98995 | -0.19326 | 4.9912
47 | -0.021691 | -0.005437 | 0.021695 | 0.0054395 | 4.0935e-06 | 2.4878e-06 | 0.032605 | 0.032605 | 0.032605 | 0.98995 | -0.19326 | 0.99016 | -0.1893 | 8.9574
48 | -0.12546 | -0.03166 | 0.12554 | 0.031711 | 8.034e-05 | 5.0751e-05 | 0.19075 | 0.19075 | 0.19075 | 0.97913 | -0.40065 | 0.97981 | -0.38728 | 17.4675
49 | 0.019262 | 0.0048324 | -0.019249 | -0.0048246 | 1.2864e-05 | 7.7193e-06 | 0.029118 | 0.029119 | 0.029119 | 0.98437 | -0.29918 | 0.98365 | -0.3132 | 7.9996
50 | 0.035191 | 0.0088443 | -0.035145 | -0.0088156 | 4.5739e-05 | 2.875e-05 | 0.053799 | 0.053799 | 0.053799 | 0.9735 | -0.51105 | 0.97212 | -0.53831 | 14.7801
51 | 0.020101 | 0.0050421 | -0.020095 | -0.0050386 | 5.8046e-06 | 3.5107e-06 | 0.030709 | 0.030709 | 0.030709 | 0.97405 | -0.5002 | 0.97375 | -0.50626 | 8.4365
52 | -0.007171 | -0.0017972 | 0.0071716 | 0.0017974 | 6.0808e-07 | 2.2159e-07 | 0.010965 | 0.010965 | 0.010965 | 0.97316 | -0.51792 | 0.97325 | -0.51614 | 3.0123
53 | -0.014411 | -0.0036117 | 0.014414 | 0.0036137 | 3.4822e-06 | 1.9908e-06 | 0.022033 | 0.022033 | 0.022033 | 0.97325 | -0.51614 | 0.9735 | -0.51107 | 6.0529
54 | -0.014414 | -0.0036137 | 0.014417 | 0.0036156 | 3.2994e-06 | 1.8862e-06 | 0.022033 | 0.022032 | 0.022033 | 0.9735 | -0.51107 | 0.97375 | -0.50626 | 6.0529
55 | -0.011837 | -0.0029666 | 0.011839 | 0.0029679 | 2.4086e-06 | 1.2997e-06 | 0.018135 | 0.018135 | 0.018135 | 0.97124 | -0.55581 | 0.97145 | -0.55154 | 4.9821
56 | 0.013316 | 0.003338 | -0.013313 | -0.0033366 | 2.5343e-06 | 1.4209e-06 | 0.020397 | 0.020397 | 0.020397 | 0.97145 | -0.55154 | 0.97125 | -0.55554 | 5.6035
57 | -0.025155 | -0.0063059 | 0.025171 | 0.0063157 | 1.5868e-05 | 9.8024e-06 | 0.038531 | 0.038531 | 0.038531 | 0.97145 | -0.55154 | 0.97212 | -0.53831 | 10.5856
58 | -0.013975 | -0.0035024 | 0.013977 | 0.0035037 | 2.3719e-06 | 1.3298e-06 | 0.020897 | 0.020897 | 0.020897 | 0.99511 | -0.093781 | 0.9953 | -0.090219 | 5.7409
59 | 0.0093791 | 0.0023511 | -0.0093767 | -0.00235 | 2.4094e-06 | 1.1175e-06 | 0.014022 | 0.014022 | 0.014022 | 0.9953 | -0.090219 | 0.99502 | -0.095611 | 3.8523
60 | -0.023356 | -0.0058549 | 0.023369 | 0.0058626 | 1.2609e-05 | 7.7113e-06 | 0.034919 | 0.034919 | 0.034919 | 0.9953 | -0.090219 | 0.99588 | -0.078894 | 9.5932
61 | 0.018454 | 0.0046274 | -0.018447 | -0.0046232 | 7.0744e-06 | 4.2049e-06 | 0.027574 | 0.027574 | 0.027574 | 0.99588 | -0.078894 | 0.99547 | -0.086941 | 7.5753
62 | -0.041823 | -0.01049 | 0.041868 | 0.010519 | 4.5302e-05 | 2.859e-05 | 0.062493 | 0.062493 | 0.062493 | 0.99588 | -0.078894 | 0.99706 | -0.056197 | 17.1684
63 | -0.33718 | -0.086282 | 0.33732 | 0.086367 | 0.00013215 | 8.4412e-05 | 0.50425 | 0.50425 | 0.50425 | 0.99626 | -0.070662 | 0.99669 | -0.06257 | 46.1765
64 | -0.34241 | -0.087643 | 0.34345 | 0.088308 | 0.0010409 | 0.00066493 | 0.51185 | 0.51185 | 0.51185 | 0.99669 | -0.06257 | 1 | 0 | 46.8726
65 | 0.13324 | 0.033757 | -0.13289 | -0.033528 | 0.00035864 | 0.00022921 | 0.1984 | 0.1984 | 0.1984 | 1 | 0 | 0.99706 | -0.056197 | 54.5046
66 | -0.021695 | -0.0054395 | 0.021699 | 0.0054419 | 3.9753e-06 | 2.4159e-06 | 0.032605 | 0.032605 | 0.032605 | 0.99016 | -0.1893 | 0.99036 | -0.18545 | 8.9573
67 | 0.0075508 | 0.0018924 | -0.0075505 | -0.0018923 | 2.3178e-07 | 8.655e-08 | 0.011345 | 0.011345 | 0.011345 | 0.99036 | -0.18545 | 0.99032 | -0.1861 | 3.1168
68 | -0.02925 | -0.0073344 | 0.029269 | 0.0073462 | 1.8944e-05 | 1.1787e-05 | 0.04395 | 0.04395 | 0.04395 | 0.99036 | -0.18545 | 0.99106 | -0.17187 | 12.0741
69 | 0.073546 | 0.018531 | -0.07344 | -0.018463 | 0.00010616 | 6.7641e-05 | 0.11016 | 0.11016 | 0.11016 | 0.99377 | -0.11937 | 0.99221 | -0.1496 | 30.2633
70 | -0.073546 | -0.018531 | 0.073622 | 0.018579 | 7.5961e-05 | 4.8398e-05 | 0.11016 | 0.11016 | 0.11016 | 0.99377 | -0.11937 | 0.99489 | -0.097804 | 30.2632
71 | 0.02325 | 0.0058533 | -0.023186 | -0.0058143 | 6.3871e-05 | 3.9075e-05 | 0.034878 | 0.034878 | 0.034878 | 0.99221 | -0.1496 | 0.98923 | -0.20723 | 9.5819
72 | 0.05019 | 0.01261 | -0.050136 | -0.012576 | 5.33e-05 | 3.3789e-05 | 0.075281 | 0.075281 | 0.075281 | 0.99221 | -0.1496 | 0.99106 | -0.17187 | 20.6815
73 | -0.090836 | -0.022893 | 0.091017 | 0.023009 | 0.00018121 | 0.00011564 | 0.1359 | 0.1359 | 0.1359 | 0.99489 | -0.097804 | 0.99706 | -0.056197 | 37.3363
74 | 0.009943 | 0.0024924 | -0.0099411 | -0.0024915 | 1.9155e-06 | 9.3284e-07 | 0.014957 | 0.014957 | 0.014957 | 0.98923 | -0.20723 | 0.98902 | -0.21127 | 4.109
75 | 0.013243 | 0.0033219 | -0.013234 | -0.003317 | 8.727e-06 | 4.833e-06 | 0.019922 | 0.019922 | 0.019922 | 0.98923 | -0.20723 | 0.98852 | -0.22106 | 5.473
76 | 0.013234 | 0.003317 | -0.013234 | -0.0033167 | 4.9597e-07 | 2.747e-07 | 0.019922 | 0.019922 | 0.019922 | 0.98852 | -0.22106 | 0.98848 | -0.22185 | 5.473
77 | 0.14613 | 0.036996 | -0.14592 | -0.036864 | 0.00020765 | 0.00013161 | 0.22149 | 0.22149 | 0.22149 | 0.9823 | -0.33883 | 0.98078 | -0.36847 | 20.283
78 | 0.13579 | 0.034326 | -0.13567 | -0.034249 | 0.00012238 | 7.7451e-05 | 0.20613 | 0.20613 | 0.20613 | 0.98078 | -0.36847 | 0.97981 | -0.38728 | 18.876
79 | 0.0097015 | 0.0024319 | -0.0096994 | -0.0024309 | 2.0565e-06 | 9.9305e-07 | 0.014676 | 0.014676 | 0.014676 | 0.98365 | -0.3132 | 0.98342 | -0.31765 | 4.0319

## res_trafo
| p_hv_mw | q_hv_mvar | p_lv_mw | q_lv_mvar | pl_mw | ql_mvar | i_hv_ka | i_lv_ka | vm_hv_pu | va_hv_degree | vm_lv_pu | va_lv_degree | loading_percent
0 | -1.2729e-15 | -1.3162e-15 | 0.00165 | 1.2699e-07 | 0.00165 | 1.2699e-07 | 5.2857e-17 | 0.0023815 | 0.99998 | 149.9956 | 1 | 0 | 0.2619

## res_ext_grid
| p_mw | q_mvar
0 | 0.49318 | 0.12578

## res_load
| p_mw | q_mvar
0 | 0.014396 | 0.003608
1 | 0.013407 | 0.0033602
2 | 0.0064671 | 0.0016208
3 | 0.0081967 | 0.0020543
4 | 0.0038275 | 0.00095926
5 | 0.018238 | 0.004571
6 | 0.0082902 | 0.0020777
7 | 0.0021207 | 0.0005315
8 | 0.0017857 | 0.00044753
9 | 0.024159 | 0.0060549
10 | 0.010617 | 0.002661
11 | 0.011058 | 0.0027715
12 | 0.01837 | 0.004604
13 | 0.0068336 | 0.0017127
14 | 0.0033651 | 0.00084338
15 | 0.0017616 | 0.00044151
16 | 0.0081787 | 0.0020498
17 | 0.0068554 | 0.0017181
18 | 0.017617 | 0.0044151
19 | 0.0079202 | 0.001985
20 | 0.012084 | 0.0030286
21 | 0.0096046 | 0.0024071
22 | 0.006942 | 0.0017398
23 | 0.0038739 | 0.0009709
24 | 0.009374 | 0.0023493
25 | 0.0082623 | 0.0020707
26 | 0.007171 | 0.0017972
27 | 0.0072389 | 0.0018142
28 | 0.0056779 | 0.001423
29 | 0.011837 | 0.0029666
30 | 0.0099747 | 0.0024999
31 | 0.013975 | 0.0035024
32 | 0.0093767 | 0.00235
33 | 0.011646 | 0.0029187
34 | 0.0050915 | 0.001276
35 | 0.014837 | 0.0037184
36 | 0.017214 | 0.0043142
37 | 0.0075505 | 0.0018923
38 | 0.020867 | 0.0052298
39 | 0.013313 | 0.0033366
40 | 0.018447 | 0.0046232
41 | 0.0099411 | 0.0024915
42 | 0.013234 | 0.0033167
43 | 0.0042708 | 0.0010704
44 | 0.010128 | 0.0025382
45 | 0.010128 | 0.0025382
46 | 0.0095472 | 0.0023927
47 | 0.0096994 | 0.0024309

## dtypes
| element | column | dtype
0 | bus | name | object
1 | bus | vn_kv | float64
2 | bus | type | object
3 | bus | zone | object
4 | bus | in_service | bool
5 | load | name | object
6 | load | bus | uint32
7 | load | p_mw | float64
8 | load | q_mvar | float64
9 | load | const_z_percent | float64
10 | load | const_i_percent | float64
11 | load | sn_mva | float64
12 | load | scaling | float64
13 | load | in_service | bool
14 | load | type | object
15 | ext_grid | name | object
16 | ext_grid | bus | uint32
17 | ext_grid | vm_pu | float64
18 | ext_grid | va_degree | float64
19 | ext_grid | slack_weight | float64
20 | ext_grid | in_service | bool
21 | line | name | object
22 | line | std_type | object
23 | line | from_bus | uint32
24 | line | to_bus | uint32
25 | line | length_km | float64
26 | line | r_ohm_per_km | float64
27 | line | x_ohm_per_km | float64
28 | line | c_nf_per_km | float64
29 | line | g_us_per_km | float64
30 | line | max_i_ka | float64
31 | line | df | float64
32 | line | parallel | uint32
33 | line | type | object
34 | line | in_service | bool
35 | trafo | name | object
36 | trafo | std_type | object
37 | trafo | hv_bus | uint32
38 | trafo | lv_bus | uint32
39 | trafo | sn_mva | float64
40 | trafo | vn_hv_kv | float64
41 | trafo | vn_lv_kv | float64
42 | trafo | vk_percent | float64
43 | trafo | vkr_percent | float64
44 | trafo | pfe_kw | float64
45 | trafo | i0_percent | float64
46 | trafo | shift_degree | float64
47 | trafo | tap_side | object
48 | trafo | tap_neutral | int32
49 | trafo | tap_min | int32
50 | trafo | tap_max | int32
51 | trafo | tap_step_percent | float64
52 | trafo | tap_step_degree | float64
53 | trafo | tap_pos | int32
54 | trafo | tap_phase_shifter | bool
55 | trafo | parallel | uint32
56 | trafo | df | float64
57 | trafo | in_service | bool
58 | line_geodata | coords | object
59 | bus_geodata | x | float64
60 | bus_geodata | y | float64
61 | bus_geodata | coords | object
62 | res_bus | vm_pu | float64
63 | res_bus | va_degree | float64
64 | res_bus | p_mw | float64
65 | res_bus | q_mvar | float64
66 | res_line | p_from_mw | float64
67 | res_line | q_from_mvar | float64
68 | res_line | p_to_mw | float64
69 | res_line | q_to_mvar | float64
70 | res_line | pl_mw | float64
71 | res_line | ql_mvar | float64
72 | res_line | i_from_ka | float64
73 | res_line | i_to_ka | float64
74 | res_line | i_ka | float64
75 | res_line | vm_from_pu | float64
76 | res_line | va_from_degree | float64
77 | res_line | vm_to_pu | float64
78 | res_line | va_to_degree | float64
79 | res_line | loading_percent | float64
80 | res_trafo | p_hv_mw | float64
81 | res_trafo | q_hv_mvar | float64
82 | res_trafo | p_lv_mw | float64
83 | res_trafo | q_lv_mvar | float64
84 | res_trafo | pl_mw | float64
85 | res_trafo | ql_mvar | float64
86 | res_trafo | i_hv_ka | float64
87 | res_trafo | i_lv_ka | float64
88 | res_trafo | vm_hv_pu | float64
89 | res_trafo | va_hv_degree | float64
90 | res_trafo | vm_lv_pu | float64
91 | res_trafo | va_lv_degree | float64
92 | res_trafo | loading_percent | float64
93 | res_ext_grid | p_mw | float64
94 | res_ext_grid | q_mvar | float64
95 | res_load | p_mw | float64
96 | res_load | q_mvar | float64

## parameters
| version | format_version | converged | OPF_converged | name | f_hz | sn_mva
0 | 2.14.6 | 2.14.0 | TRUE | FALSE |  | 50 | 1