## bus
| name | vn_kv | type | zone | in_service
0 | bus_LV_230-205_0_3_node_0 | 0.4 | n |  | TRUE
1 | bus_LV_230-205_0_3_node_1 | 0.4 | n |  | TRUE
2 | bus_LV_230-205_0_3_node_2 | 0.4 | n |  | TRUE
3 | bus_LV_230-205_0_3_node_3 | 0.4 | n |  | TRUE
4 | bus_LV_230-205_0_3_node_4 | 0.4 | n |  | TRUE
5 | bus_LV_230-205_0_3_node_5 | 0.4 | n |  | TRUE
6 | bus_LV_230-205_0_3_node_6 | 0.4 | n |  | TRUE
7 | bus_LV_230-205_0_3_node_21 | 0.4 | n |  | TRUE
8 | bus_LV_230-205_0_3_node_20 | 0.4 | n |  | TRUE
9 | bus_LV_230-205_0_3_node_18 | 0.4 | n |  | TRUE
10 | bus_LV_230-205_0_3_node_22 | 0.4 | n |  | TRUE
11 | bus_LV_230-205_0_3_node_46 | 0.4 | n |  | TRUE
12 | bus_LV_230-205_0_3_node_16 | 0.4 | n |  | TRUE
13 | bus_LV_230-205_0_3_node_7 | 0.4 | n |  | TRUE
14 | bus_LV_230-205_0_3_node_8 | 0.4 | n |  | TRUE
15 | bus_LV_230-205_0_3_node_9 | 0.4 | n |  | TRUE
16 | bus_LV_230-205_0_3_node_10 | 0.4 | n |  | TRUE
17 | bus_LV_230-205_0_3_node_11 | 0.4 | n |  | TRUE
18 | bus_LV_230-205_0_3_node_12 | 0.4 | n |  | TRUE
19 | bus_LV_230-205_0_3_node_13 | 0.4 | n |  | TRUE
20 | bus_LV_230-205_0_3_node_14 | 0.4 | n |  | TRUE
21 | bus_LV_230-205_0_3_node_15 | 0.4 | n |  | TRUE
22 | bus_LV_230-205_0_3_node_19 | 0.4 | n |  | TRUE
23 | bus_LV_230-205_0_3_node_47 | 0.4 | n |  | TRUE
24 | bus_LV_230-205_0_3_node_48 | 0.4 | n |  | TRUE
25 | bus_LV_230-205_0_3_node_29 | 0.4 | n |  | TRUE
26 | bus_LV_230-205_0_3_node_45 | 0.4 | n |  | TRUE
27 | bus_LV_230-205_0_3_node_17 | 0.4 | n |  | TRUE
28 | bus_LV_230-205_0_3_node_38 | 0.4 | n |  | TRUE
29 | bus_LV_230-205_0_3_node_83 | 0.4 | n |  | TRUE
30 | bus_LV_230-205_0_3_node_84 | 0.4 | n |  | TRUE
31 | bus_LV_230-205_0_3_node_49 | 0.4 | n |  | TRUE
32 | bus_LV_230-205_0_3_node_30 | 0.4 | n |  | TRUE
33 | bus_LV_230-205_0_3_node_36 | 0.4 | n |  | TRUE
34 | bus_LV_230-205_0_3_node_31 | 0.4 | n |  | TRUE
35 | bus_LV_230-205_0_3_node_85 | 0.4 | n |  | TRUE
36 | bus_LV_230-205_0_3_node_88 | 0.4 | n |  | TRUE
37 | bus_LV_230-205_0_3_node_28 | 0.4 | n |  | TRUE
38 | bus_LV_230-205_0_3_node_51 | 0.4 | n |  | TRUE
39 | bus_LV_230-205_0_3_node_50 | 0.4 | n |  | TRUE
40 | bus_LV_230-205_0_3_node_27 | 0.4 | n |  | TRUE
41 | bus_LV_230-205_0_3_node_23 | 0.4 | n |  | TRUE
42 | bus_LV_230-205_0_3_node_39 | 0.4 | n |  | TRUE
43 | bus_LV_230-205_0_3_node_78 | 0.4 | n |  | TRUE
44 | bus_LV_230-205_0_3_node_75 | 0.4 | n |  | TRUE
45 | bus_LV_230-205_0_3_node_40 | 0.4 | n |  | TRUE
46 | bus_LV_230-205_0_3_node_79 | 0.4 | n |  | TRUE
47 | bus_LV_230-205_0_3_node_80 | 0.4 | n |  | TRUE
48 | bus_LV_230-205_0_3_node_41 | 0.4 | n |  | TRUE
49 | bus_LV_230-205_0_3_node_66 | 0.4 | n |  | TRUE
50 | bus_LV_230-205_0_3_node_69 | 0.4 | n |  | TRUE
51 | bus_LV_230-205_0_3_node_25 | 0.4 | n |  | TRUE
52 | bus_LV_230-205_0_3_node_44 | 0.4 | n |  | TRUE
53 | bus_LV_230-205_0_3_node_60 | 0.4 | n |  | TRUE
54 | bus_LV_230-205_0_3_node_24 | 0.4 | n |  | TRUE
55 | bus_LV_230-205_0_3_node_43 | 0.4 | n |  | TRUE
56 | bus_LV_230-205_0_3_node_26 | 0.4 | n |  | TRUE
57 | bus_LV_230-205_0_3_node_42 | 0.4 | n |  | TRUE
58 | bus_LV_230-205_0_3_node_87 | 0.4 | n |  | TRUE
59 | bus_LV_230-205_0_3_node_89 | 0.4 | n |  | TRUE
60 | bus_LV_230-205_0_3_node_82 | 0.4 | n |  | TRUE
61 | bus_LV_230-205_0_3_node_81 | 0.4 | n |  | TRUE
62 | bus_LV_230-205_0_3_node_73 | 0.4 | n |  | TRUE
63 | bus_LV_230-205_0_3_node_64 | 0.4 | n |  | TRUE
64 | bus_LV_230-205_0_3_node_61 | 0.4 | n |  | TRUE
65 | bus_LV_230-205_0_3_node_86 | 0.4 | n |  | TRUE
66 | bus_LV_230-205_0_3_node_52 | 0.4 | n |  | TRUE
67 | bus_LV_230-205_0_3_node_53 | 0.4 | n |  | TRUE
68 | bus_LV_230-205_0_3_node_54 | 0.4 | n |  | TRUE
69 | bus_LV_230-205_0_3_node_55 | 0.4 | n |  | TRUE
70 | bus_LV_230-205_0_3_node_57 | 0.4 | n |  | TRUE
71 | bus_LV_230-205_0_3_node_58 | 0.4 | n |  | TRUE
72 | bus_LV_230-205_0_3_node_59 | 0.4 | n |  | TRUE
73 | bus_LV_230-205_0_3_node_70 | 0.4 | n |  | TRUE
74 | bus_LV_230-205_0_3_node_62 | 0.4 | n |  | TRUE
75 | bus_LV_230-205_0_3_node_72 | 0.4 | n |  | TRUE
76 | bus_LV_230-205_0_3_node_68 | 0.4 | n |  | TRUE
77 | bus_LV_230-205_0_3_node_71 | 0.4 | n |  | TRUE
78 | bus_LV_230-205_0_3_node_63 | 0.4 | n |  | TRUE
79 | bus_LV_230-205_0_3_node_65 | 0.4 | n |  | TRUE
80 | bus_LV_230-205_0_3_node_67 | 0.4 | n |  | TRUE
81 | bus_LV_230-205_0_3_node_74 | 0.4 | n |  | TRUE
82 | bus_LV_230-205_0_3_node_76 | 0.4 | n |  | TRUE
83 | bus_LV_230-205_0_3_node_77 | 0.4 | n |  | TRUE
84 | bus_MV_511_0_node_44 | 20 | n |  | TRUE

## load
| name | bus | p_mw | q_mvar | const_z_percent | const_i_percent | sn_mva | scaling | in_service | type
0 | LV_230-205_0_3_load_0 | 0 | 0.0022124 | 0.00055448 | 0 | 0 |  | 1 | TRUE | wye
1 | LV_230-205_0_3_load_1 | 1 | 0.0083548 | 0.0020939 | 0 | 0 |  | 1 | TRUE | wye
2 | LV_230-205_0_3_load_2 | 2 | 0.0021655 | 0.00054273 | 0 | 0 |  | 1 | TRUE | wye
3 | LV_230-205_0_3_load_3 | 3 | 0.0022003 | 0.00055145 | 0 | 0 |  | 1 | TRUE | wye
4 | LV_230-205_0_3_load_4 | 4 | 0.0022286 | 0.00055854 | 0 | 0 |  | 1 | TRUE | wye
5 | LV_230-205_0_3_load_5 | 5 | 0.0041198 | 0.0010325 | 0 | 0 |  | 1 | TRUE | wye
6 | LV_230-205_0_3_load_6 | 6 | 0.0044834 | 0.0011236 | 0 | 0 |  | 1 | TRUE | wye
7 | LV_230-205_0_3_load_21 | 7 | 0.0028301 | 0.00070928 | 0 | 0 |  | 1 | TRUE | wye
8 | LV_230-205_0_3_load_20 | 8 | 0.0021457 | 0.00053775 | 0 | 0 |  | 1 | TRUE | wye
9 | LV_230-205_0_3_load_18 | 9 | 0.0016056 | 0.00040239 | 0 | 0 |  | 1 | TRUE | wye
10 | LV_230-205_0_3_load_46 | 11 | 0.0034658 | 0.00086861 | 0 | 0 |  | 1 | TRUE | wye
11 | LV_230-205_0_3_load_16 | 12 | 0.0032491 | 0.00081431 | 0 | 0 |  | 1 | TRUE | wye
12 | LV_230-205_0_3_load_7 | 13 | 0.0064999 | 0.001629 | 0 | 0 |  | 1 | TRUE | wye
13 | LV_230-205_0_3_load_8 | 14 | 0.009359 | 0.0023456 | 0 | 0 |  | 1 | TRUE | wye
14 | LV_230-205_0_3_load_9 | 15 | 0.0023907 | 0.00059917 | 0 | 0 |  | 1 | TRUE | wye
15 | LV_230-205_0_3_load_11 | 17 | 0.0056809 | 0.0014238 | 0 | 0 |  | 1 | TRUE | wye
16 | LV_230-205_0_3_load_12 | 18 | 0.0039372 | 0.00098677 | 0 | 0 |  | 1 | TRUE | wye
17 | LV_230-205_0_3_load_13 | 19 | 0.0061746 | 0.0015475 | 0 | 0 |  | 1 | TRUE | wye
18 | LV_230-205_0_3_load_19 | 22 | 0.0029126 | 0.00072997 | 0 | 0 |  | 1 | TRUE | wye
19 | LV_230-205_0_3_load_47 | 23 | 0.0070959 | 0.0017784 | 0 | 0 |  | 1 | TRUE | wye
20 | LV_230-205_0_3_load_45 | 26 | 0.0033744 | 0.00084572 | 0 | 0 |  | 1 | TRUE | wye
21 | LV_230-205_0_3_load_17 | 27 | 0.003169 | 0.00079422 | 0 | 0 |  | 1 | TRUE | wye
22 | LV_230-205_0_3_load_83 | 29 | 0.0041435 | 0.0010385 | 0 | 0 |  | 1 | TRUE | wye
23 | LV_230-205_0_3_load_84 | 30 | 0.0039266 | 0.00098409 | 0 | 0 |  | 1 | TRUE | wye
24 | LV_230-205_0_3_load_49 | 31 | 0.0034209 | 0.00085736 | 0 | 0 |  | 1 | TRUE | wye
25 | LV_230-205_0_3_load_85 | 35 | 0.0069586 | 0.001744 | 0 | 0 |  | 1 | TRUE | wye
26 | LV_230-205_0_3_load_88 | 36 | 0.0049183 | 0.0012326 | 0 | 0 |  | 1 | TRUE | wye
27 | LV_230-205_0_3_load_51 | 38 | 0.017141 | 0.004296 | 0 | 0 |  | 1 | TRUE | wye
28 | LV_230-205_0_3_load_50 | 39 | 0.0078534 | 0.0019682 | 0 | 0 |  | 1 | TRUE | wye
29 | LV_230-205_0_3_load_78 | 43 | 0.0069687 | 0.0017465 | 0 | 0 |  | 1 | TRUE | wye
30 | LV_230-205_0_3_load_79 | 46 | 0.0014303 | 0.00035846 | 0 | 0 |  | 1 | TRUE | wye
31 | LV_230-205_0_3_load_80 | 47 | 0.0017826 | 0.00044677 | 0 | 0 |  | 1 | TRUE | wye
32 | LV_230-205_0_3_load_66 | 49 | 0.003271 | 0.00081978 | 0 | 0 |  | 1 | TRUE | wye
33 | LV_230-205_0_3_load_69 | 50 | 0.016587 | 0.004157 | 0 | 0 |  | 1 | TRUE | wye
34 | LV_230-205_0_3_load_25 | 51 | 0.0054682 | 0.0013705 | 0 | 0 |  | 1 | TRUE | wye
35 | LV_230-205_0_3_load_60 | 53 | 0.0061351 | 0.0015376 | 0 | 0 |  | 1 | TRUE | wye
36 | LV_230-205_0_3_load_43 | 55 | 0.0053507 | 0.001341 | 0 | 0 |  | 1 | TRUE | wye
37 | LV_230-205_0_3_load_42 | 57 | 0.0053461 | 0.0013399 | 0 | 0 |  | 1 | TRUE | wye
38 | LV_230-205_0_3_load_87 | 58 | 0.0044058 | 0.0011042 | 0 | 0 |  | 1 | TRUE | wye
39 | LV_230-205_0_3_load_89 | 59 | 0.0022844 | 0.00057253 | 0 | 0 |  | 1 | TRUE | wye
40 | LV_230-205_0_3_load_82 | 60 | 0.0032454 | 0.00081338 | 0 | 0 |  | 1 | TRUE | wye
41 | LV_230-205_0_3_load_81 | 61 | 0.0040764 | 0.0010216 | 0 | 0 |  | 1 | TRUE | wye
42 | LV_230-205_0_3_load_73 | 62 | 0.0069227 | 0.001735 | 0 | 0 |  | 1 | TRUE | wye
43 | LV_230-205_0_3_load_64 | 63 | 0.0024848 | 0.00062274 | 0 | 0 |  | 1 | TRUE | wye
44 | LV_230-205_0_3_load_61 | 64 | 0.0061954 | 0.0015527 | 0 | 0 |  | 1 | TRUE | wye
45 | LV_230-205_0_3_load_86 | 65 | 0.0038793 | 0.00097224 | 0 | 0 |  | 1 | TRUE | wye
46 | LV_230-205_0_3_load_52 | 66 | 0.0066115 | 0.001657 | 0 | 0 |  | 1 | TRUE | wye
47 | LV_230-205_0_3_load_53 | 67 | 0.0050974 | 0.0012775 | 0 | 0 |  | 1 | TRUE | wye
48 | LV_230-205_0_3_load_54 | 68 | 0.0043622 | 0.0010933 | 0 | 0 |  | 1 | TRUE | wye
49 | LV_230-205_0_3_load_58 | 71 | 0.0052749 | 0.001322 | 0 | 0 |  | 1 | TRUE | wye
50 | LV_230-205_0_3_load_70 | 73 | 0.0064417 | 0.0016144 | 0 | 0 |  | 1 | TRUE | wye
51 | LV_230-205_0_3_load_62 | 74 | 0.008438 | 0.0021148 | 0 | 0 |  | 1 | TRUE | wye
52 | LV_230-205_0_3_load_72 | 75 | 0.00091394 | 0.00022905 | 0 | 0 |  | 1 | TRUE | wye
53 | LV_230-205_0_3_load_68 | 76 | 0.0032151 | 0.00080578 | 0 | 0 |  | 1 | TRUE | wye
54 | LV_230-205_0_3_load_71 | 77 | 0.0086425 | 0.002166 | 0 | 0 |  | 1 | TRUE | wye
55 | LV_230-205_0_3_load_63 | 78 | 0.0084103 | 0.0021078 | 0 | 0 |  | 1 | TRUE | wye
56 | LV_230-205_0_3_load_65 | 79 | 0.013873 | 0.0034768 | 0 | 0 |  | 1 | TRUE | wye
57 | LV_230-205_0_3_load_67 | 80 | 0.0047091 | 0.0011802 | 0 | 0 |  | 1 | TRUE | wye
58 | LV_230-205_0_3_load_74 | 81 | 0.005989 | 0.001501 | 0 | 0 |  | 1 | TRUE | wye
59 | LV_230-205_0_3_load_76 | 82 | 0.0048824 | 0.0012237 | 0 | 0 |  | 1 | TRUE | wye
60 | LV_230-205_0_3_load_77 | 83 | 0.0045336 | 0.0011362 | 0 | 0 |  | 1 | TRUE | wye

## ext_grid
| name | bus | vm_pu | va_degree | slack_weight | in_service
0 |  | 12 | 1 | 0 | 1 | TRUE

## line
| name | std_type | from_bus | to_bus | length_km | r_ohm_per_km | x_ohm_per_km | c_nf_per_km | g_us_per_km | max_i_ka | df | parallel | type | in_service
0 | LV_230-205_0_3_line_0 |  | 0 | 1 | 0.006782 | 0.125 | 0.08 | 261 | 0 | 0.364 | 1 | 1 | cs | TRUE
1 | LV_230-205_0_3_line_1 |  | 0 | 2 | 0.0044459 | 0.125 | 0.08 | 261 | 0 | 0.364 | 1 | 1 | cs | TRUE
2 | LV_230-205_0_3_line_2 |  | 1 | 3 | 0.0057064 | 0.125 | 0.08 | 261 | 0 | 0.364 | 1 | 1 | cs | TRUE
3 | LV_230-205_0_3_line_3 |  | 2 | 4 | 0.0044618 | 0.125 | 0.08 | 261 | 0 | 0.364 | 1 | 1 | cs | TRUE
4 | LV_230-205_0_3_line_4 |  | 3 | 5 | 0.00042524 | 0.125 | 0.08 | 261 | 0 | 0.364 | 1 | 1 | cs | TRUE
5 | LV_230-205_0_3_line_5 |  | 4 | 6 | 0.015033 | 0.125 | 0.08 | 261 | 0 | 0.364 | 1 | 1 | cs | TRUE
6 | LV_230-205_0_3_line_6 |  | 5 | 7 | 0.005669 | 0.125 | 0.08 | 261 | 0 | 0.364 | 1 | 1 | cs | TRUE
7 | LV_230-205_0_3_line_7 |  | 6 | 8 | 0.0016798 | 0.125 | 0.08 | 261 | 0 | 0.364 | 1 | 1 | cs | TRUE
8 | LV_230-205_0_3_line_8 |  | 6 | 9 | 0.0059599 | 0.125 | 0.08 | 261 | 0 | 0.364 | 1 | 2 | cs | TRUE
9 | LV_230-205_0_3_line_9 |  | 7 | 10 | 0.024592 | 0.125 | 0.08 | 261 | 0 | 0.364 | 1 | 1 | cs | TRUE
10 | LV_230-205_0_3_line_10 |  | 8 | 11 | 0.011225 | 0.125 | 0.08 | 261 | 0 | 0.364 | 1 | 1 | cs | TRUE
11 | LV_230-205_0_3_line_11 |  | 9 | 12 | 0.010164 | 0.125 | 0.08 | 261 | 0 | 0.364 | 1 | 2 | cs | TRUE
12 | LV_230-205_0_3_line_12 |  | 10 | 54 | 0.019057 | 0.125 | 0.08 | 261 | 0 | 0.364 | 1 | 1 | cs | TRUE
13 | LV_230-205_0_3_line_13 |  | 11 | 53 | 0.0072002 | 0.125 | 0.08 | 261 | 0 | 0.364 | 1 | 1 | cs | TRUE
14 | LV_230-205_0_3_line_14 |  | 12 | 27 | 0.002876 | 0.125 | 0.08 | 261 | 0 | 0.364 | 1 | 1 | cs | TRUE
15 | LV_230-205_0_3_line_15 |  | 13 | 14 | 0.013887 | 0.125 | 0.08 | 261 | 0 | 0.364 | 1 | 1 | cs | TRUE
16 | LV_230-205_0_3_line_16 |  | 13 | 15 | 0.015857 | 0.125 | 0.08 | 261 | 0 | 0.364 | 1 | 1 | cs | TRUE
17 | LV_230-205_0_3_line_17 |  | 14 | 16 | 0.016276 | 0.125 | 0.08 | 261 | 0 | 0.364 | 1 | 1 | cs | TRUE
18 | LV_230-205_0_3_line_18 |  | 15 | 17 | 0.010302 | 0.125 | 0.08 | 261 | 0 | 0.364 | 1 | 1 | cs | TRUE
19 | LV_230-205_0_3_line_19 |  | 16 | 18 | 0.008791 | 0.125 | 0.08 | 261 | 0 | 0.364 | 1 | 1 | cs | TRUE
20 | LV_230-205_0_3_line_20 |  | 16 | 19 | 0.013017 | 0.125 | 0.08 | 261 | 0 | 0.364 | 1 | 1 | cs | TRUE
21 | LV_230-205_0_3_line_21 |  | 16 | 20 | 0.003569 | 0.125 | 0.08 | 261 | 0 | 0.364 | 1 | 1 | cs | TRUE
22 | LV_230-205_0_3_line_22 |  | 17 | 21 | 0.0094466 | 0.125 | 0.08 | 261 | 0 | 0.364 | 1 | 1 | cs | TRUE
23 | LV_230-205_0_3_line_23 |  | 18 | 22 | 0.012082 | 0.125 | 0.08 | 261 | 0 | 0.364 | 1 | 1 | cs | TRUE
24 | LV_230-205_0_3_line_24 |  | 19 | 23 | 0.015498 | 0.125 | 0.08 | 261 | 0 | 0.364 | 1 | 1 | cs | TRUE
25 | LV_230-205_0_3_line_25 |  | 20 | 24 | 0.007587 | 0.125 | 0.08 | 261 | 0 | 0.364 | 1 | 1 | cs | TRUE
26 | LV_230-205_0_3_line_26 |  | 21 | 25 | 0.014425 | 0.125 | 0.08 | 261 | 0 | 0.364 | 1 | 1 | cs | TRUE
27 | LV_230-205_0_3_line_27 |  | 21 | 26 | 0.02794 | 0.125 | 0.08 | 261 | 0 | 0.364 | 1 | 1 | cs | TRUE
28 | LV_230-205_0_3_line_28 |  | 22 | 27 | 0.0095433 | 0.125 | 0.08 | 261 | 0 | 0.364 | 1 | 1 | cs | TRUE
29 | LV_230-205_0_3_line_29 |  | 23 | 28 | 0.010156 | 0.125 | 0.08 | 261 | 0 | 0.364 | 1 | 1 | cs | TRUE
30 | LV_230-205_0_3_line_30 |  | 24 | 29 | 0.013278 | 0.125 | 0.08 | 261 | 0 | 0.364 | 1 | 1 | cs | TRUE
31 | LV_230-205_0_3_line_31 |  | 24 | 30 | 0.022558 | 0.125 | 0.08 | 261 | 0 | 0.364 | 1 | 1 | cs | TRUE
32 | LV_230-205_0_3_line_32 |  | 25 | 31 | 0.024274 | 0.125 | 0.08 | 261 | 0 | 0.364 | 1 | 1 | cs | TRUE
33 | LV_230-205_0_3_line_33 |  | 25 | 34 | 0.013264 | 0.125 | 0.08 | 261 | 0 | 0.364 | 1 | 1 | cs | TRUE
34 | LV_230-205_0_3_line_34 |  | 26 | 52 | 0.004731 | 0.125 | 0.08 | 261 | 0 | 0.364 | 1 | 1 | cs | TRUE
35 | LV_230-205_0_3_line_35 |  | 28 | 32 | 0.018417 | 0.125 | 0.08 | 261 | 0 | 0.364 | 1 | 1 | cs | TRUE
36 | LV_230-205_0_3_line_36 |  | 29 | 58 | 0.0016085 | 0.125 | 0.08 | 261 | 0 | 0.364 | 1 | 1 | cs | TRUE
37 | LV_230-205_0_3_line_37 |  | 30 | 65 | 0.0016524 | 0.125 | 0.08 | 261 | 0 | 0.364 | 1 | 1 | cs | TRUE
38 | LV_230-205_0_3_line_38 |  | 32 | 33 | 0.052693 | 0.125 | 0.08 | 261 | 0 | 0.364 | 1 | 1 | cs | TRUE
39 | LV_230-205_0_3_line_39 |  | 33 | 36 | 0.0003192 | 0.125 | 0.08 | 261 | 0 | 0.364 | 1 | 1 | cs | TRUE
40 | LV_230-205_0_3_line_40 |  | 34 | 35 | 0.0038671 | 0.125 | 0.08 | 261 | 0 | 0.364 | 1 | 1 | cs | TRUE
41 | LV_230-205_0_3_line_41 |  | 35 | 59 | 0.0010289 | 0.125 | 0.08 | 261 | 0 | 0.364 | 1 | 1 | cs | TRUE
42 | LV_230-205_0_3_line_42 |  | 37 | 38 | 0.012139 | 0.125 | 0.08 | 261 | 0 | 0.364 | 1 | 1 | cs | TRUE
43 | LV_230-205_0_3_line_43 |  | 37 | 39 | 0.040617 | 0.125 | 0.08 | 261 | 0 | 0.364 | 1 | 1 | cs | TRUE
44 | LV_230-205_0_3_line_44 |  | 38 | 40 | 0.023977 | 0.125 | 0.08 | 261 | 0 | 0.364 | 1 | 1 | cs | TRUE
45 | LV_230-205_0_3_line_45 |  | 40 | 41 | 0.02119 | 0.125 | 0.08 | 261 | 0 | 0.364 | 1 | 1 | cs | TRUE
46 | LV_230-205_0_3_line_46 |  | 41 | 51 | 0.017846 | 0.125 | 0.08 | 261 | 0 | 0.364 | 1 | 1 | cs | TRUE
47 | LV_230-205_0_3_line_47 |  | 42 | 43 | 0.023368 | 0.125 | 0.08 | 261 | 0 | 0.364 | 1 | 1 | cs | TRUE
48 | LV_230-205_0_3_line_48 |  | 42 | 44 | 0.007743 | 0.125 | 0.08 | 261 | 0 | 0.364 | 1 | 1 | cs | TRUE
49 | LV_230-205_0_3_line_49 |  | 44 | 62 | 0.0093411 | 0.125 | 0.08 | 261 | 0 | 0.364 | 1 | 1 | cs | TRUE
50 | LV_230-205_0_3_line_50 |  | 44 | 45 | 0.029189 | 0.125 | 0.08 | 261 | 0 | 0.364 | 1 | 1 | cs | TRUE
51 | LV_230-205_0_3_line_51 |  | 45 | 46 | 0.0099997 | 0.125 | 0.08 | 261 | 0 | 0.364 | 1 | 1 | cs | TRUE
52 | LV_230-205_0_3_line_52 |  | 45 | 47 | 0.017015 | 0.125 | 0.08 | 261 | 0 | 0.364 | 1 | 1 | cs | TRUE
53 | LV_230-205_0_3_line_53 |  | 47 | 61 | 0.006224 | 0.125 | 0.08 | 261 | 0 | 0.364 | 1 | 1 | cs | TRUE
54 | LV_230-205_0_3_line_54 |  | 48 | 49 | 0.015198 | 0.125 | 0.08 | 261 | 0 | 0.364 | 1 | 1 | cs | TRUE
55 | LV_230-205_0_3_line_55 |  | 48 | 50 | 0.0074899 | 0.125 | 0.08 | 261 | 0 | 0.364 | 1 | 1 | cs | TRUE
56 | LV_230-205_0_3_line_56 |  | 49 | 63 | 0.0049688 | 0.125 | 0.08 | 261 | 0 | 0.364 | 1 | 1 | cs | TRUE
57 | LV_230-205_0_3_line_57 |  | 51 | 56 | 0.0097801 | 0.125 | 0.08 | 261 | 0 | 0.364 | 1 | 1 | cs | TRUE
58 | LV_230-205_0_3_line_58 |  | 52 | 57 | 0.013248 | 0.125 | 0.08 | 261 | 0 | 0.364 | 1 | 1 | cs | TRUE
59 | LV_230-205_0_3_line_59 |  | 53 | 64 | 0.0185 | 0.125 | 0.08 | 261 | 0 | 0.364 | 1 | 1 | cs | TRUE
60 | LV_230-205_0_3_line_60 |  | 54 | 55 | 0.011028 | 0.125 | 0.08 | 261 | 0 | 0.364 | 1 | 1 | cs | TRUE
61 | LV_230-205_0_3_line_61 |  | 55 | 56 | 0.0098382 | 0.125 | 0.08 | 261 | 0 | 0.364 | 1 | 1 | cs | TRUE
62 | LV_230-205_0_3_line_62 |  | 60 | 61 | 0.0019749 | 0.125 | 0.08 | 261 | 0 | 0.364 | 1 | 1 | cs | TRUE
63 | LV_230-205_0_3_line_63 |  | 62 | 81 | 0.027598 | 0.125 | 0.08 | 261 | 0 | 0.364 | 1 | 1 | cs | TRUE
64 | LV_230-205_0_3_line_64 |  | 63 | 78 | 0.0034766 | 0.125 | 0.08 | 261 | 0 | 0.364 | 1 | 1 | cs | TRUE
65 | LV_230-205_0_3_line_65 |  | 64 | 74 | 0.0065522 | 0.125 | 0.08 | 261 | 0 | 0.364 | 1 | 1 | cs | TRUE
66 | LV_230-205_0_3_line_66 |  | 65 | 83 | 0.0046961 | 0.125 | 0.08 | 261 | 0 | 0.364 | 1 | 1 | cs | TRUE
67 | LV_230-205_0_3_line_67 |  | 66 | 67 | 0.0072817 | 0.125 | 0.08 | 261 | 0 | 0.364 | 1 | 1 | cs | TRUE
68 | LV_230-205_0_3_line_68 |  | 66 | 68 | 0.011281 | 0.125 | 0.08 | 261 | 0 | 0.364 | 1 | 1 | cs | TRUE
69 | LV_230-205_0_3_line_69 |  | 67 | 69 | 0.017812 | 0.125 | 0.08 | 261 | 0 | 0.364 | 1 | 1 | cs | TRUE
70 | LV_230-205_0_3_line_70 |  | 69 | 70 | 0.040526 | 0.125 | 0.08 | 261 | 0 | 0.364 | 1 | 1 | cs | TRUE
71 | LV_230-205_0_3_line_71 |  | 69 | 71 | 0.014944 | 0.125 | 0.08 | 261 | 0 | 0.364 | 1 | 1 | cs | TRUE
72 | LV_230-205_0_3_line_72 |  | 70 | 72 | 0.003394 | 0.125 | 0.08 | 261 | 0 | 0.364 | 1 | 1 | cs | TRUE
73 | LV_230-205_0_3_line_73 |  | 70 | 73 | 0.011046 | 0.125 | 0.08 | 261 | 0 | 0.364 | 1 | 1 | cs | TRUE
74 | LV_230-205_0_3_line_74 |  | 71 | 74 | 0.015534 | 0.125 | 0.08 | 261 | 0 | 0.364 | 1 | 1 | cs | TRUE
75 | LV_230-205_0_3_line_75 |  | 72 | 75 | 0.012389 | 0.125 | 0.08 | 261 | 0 | 0.364 | 1 | 1 | cs | TRUE
76 | LV_230-205_0_3_line_76 |  | 73 | 76 | 0.024866 | 0.125 | 0.08 | 261 | 0 | 0.364 | 1 | 1 | cs | TRUE
77 | LV_230-205_0_3_line_77 |  | 75 | 77 | 0.012351 | 0.125 | 0.08 | 261 | 0 | 0.364 | 1 | 1 | cs | TRUE
78 | LV_230-205_0_3_line_78 |  | 76 | 80 | 0.0005103 | 0.125 | 0.08 | 261 | 0 | 0.364 | 1 | 1 | cs | TRUE
79 | LV_230-205_0_3_line_79 |  | 78 | 79 | 0.0095778 | 0.125 | 0.08 | 261 | 0 | 0.364 | 1 | 1 | cs | TRUE
80 | LV_230-205_0_3_line_80 |  | 79 | 80 | 0.0078215 | 0.125 | 0.08 | 261 | 0 | 0.364 | 1 | 1 | cs | TRUE
81 | LV_230-205_0_3_line_81 |  | 81 | 82 | 0.0001011 | 0.125 | 0.08 | 261 | 0 | 0.364 | 1 | 1 | cs | TRUE
82 | LV_230-205_0_3_line_82 |  | 82 | 83 | 0.007326 | 0.125 | 0.08 | 261 | 0 | 0.364 | 1 | 1 | cs | TRUE

## trafo
| name | std_type | hv_bus | lv_bus | sn_mva | vn_hv_kv | vn_lv_kv | vk_percent | vkr_percent | pfe_kw | i0_percent | shift_degree | tap_side | tap_neutral | tap_min | tap_max | tap_step_percent | tap_step_degree | tap_pos | tap_phase_shifter | parallel | df | in_service
0 | LV_230-205_0_3_trafo_16 | 0.63 MVA 20/0.4 kV | 84 | 12 | 0.63 | 20 | 0.4 | 6 | 1.206 | 1.65 | 0.2619 | 150 | hv | 0 | -2 | 2 | 2.5 | 0 | 0 | FALSE | 1 | 1 | TRUE

## line_geodata
| x0 | y0 | x1 | y1 | x2 | y2 | x3 | y3 | x4 | y4
0 | 2699118.1307 | 1262730.2543 | 2699122.8374 | 1262735.1372
1 | 2699118.1307 | 1262730.2543 | 2699115.0453 | 1262727.0533
2 | 2699122.0118 | 1262740.7836 | 2699122.8374 | 1262735.1372 | 2699122.8374 | 1262735.1372
3 | 2699111.9488 | 1262723.8409 | 2699115.0453 | 1262727.0533
4 | 2699122.0118 | 1262740.7836 | 2699122.0118 | 1262740.7836 | 2699122.3162 | 1262741.0805
5 | 2699101.5159 | 1262713.0173 | 2699111.9488 | 1262723.8409
6 | 2699126.3738 | 1262745.0395 | 2699122.3162 | 1262741.0805
7 | 2699101.5159 | 1262713.0173 | 2699100.3174 | 1262714.1943
8 | 2699101.5159 | 1262713.0173 | 2699105.6073 | 1262708.6837
9 | 2699139.8881 | 1262765.2477 | 2699132.4721 | 1262750.9895 | 2699126.3738 | 1262745.0395
10 | 2699092.3084 | 1262722.0593 | 2699100.3174 | 1262714.1943
11 | 2699112.5851 | 1262701.2931 | 2699105.6073 | 1262708.6837
12 | 2699152.2925 | 1262751.1885 | 2699151.3371 | 1262754.2417 | 2699139.8881 | 1262765.2477
13 | 2699092.3084 | 1262722.0593 | 2699087.1711 | 1262727.1043
14 | 2699112.5851 | 1262701.2931 | 2699112.5851 | 1262701.2931 | 2699114.2075 | 1262698.9184
15 | 2699158.6261 | 1262681.8078 | 2699153.3691 | 1262681.6272 | 2699147.0864 | 1262680.6544 | 2699144.9357 | 1262679.9291
16 | 2699158.6261 | 1262681.8078 | 2699159.0621 | 1262681.8227 | 2699163.6309 | 1262682.1107 | 2699170.7234 | 1262684.2202 | 2699173.4659 | 1262686.3017
17 | 2699130.1999 | 1262673.0762 | 2699137.1599 | 1262676.3511 | 2699142.1938 | 1262679.0043 | 2699144.9357 | 1262679.9291
18 | 2699181.6722 | 1262692.5303 | 2699173.4659 | 1262686.3017
19 | 2699130.1999 | 1262673.0762 | 2699127.3892 | 1262678.0332 | 2699125.8644 | 1262680.7238
20 | 2699130.1999 | 1262673.0762 | 2699123.1485 | 1262670.3113 | 2699118.0238 | 1262668.4778
21 | 2699131.9624 | 1262669.9699 | 2699130.1999 | 1262673.0762
22 | 2699189.1969 | 1262698.2415 | 2699181.6722 | 1262692.5303
23 | 2699125.8644 | 1262680.7238 | 2699122.1015 | 1262687.3634 | 2699119.5909 | 1262691.0384
24 | 2699103.4319 | 1262663.257 | 2699118.0238 | 1262668.4778
25 | 2699131.9624 | 1262669.9699 | 2699138.8579 | 1262666.7606
26 | 2699188.6789 | 1262687.3572 | 2699193.6057 | 1262691.8991 | 2699189.1969 | 1262698.2415
27 | 2699189.1969 | 1262698.2415 | 2699177.1057 | 1262715.6308 | 2699172.7154 | 1262720.771
28 | 2699114.2075 | 1262698.9184 | 2699119.5909 | 1262691.0384
29 | 2699094.0281 | 1262659.4367 | 2699099.7352 | 1262661.9344 | 2699103.4319 | 1262663.257
30 | 2699138.8579 | 1262666.7606 | 2699126.2923 | 1262662.4697
31 | 2699138.8579 | 1262666.7606 | 2699140.4982 | 1262665.9986 | 2699154.1471 | 1262650.3703
32 | 2699188.6789 | 1262687.3572 | 2699176.4619 | 1262681.2584 | 2699166.2751 | 1262678.2596
33 | 2699188.6789 | 1262687.3572 | 2699197.9184 | 1262677.8154
34 | 2699169.6428 | 1262724.3685 | 2699172.7154 | 1262720.771
35 | 2699094.0281 | 1262659.4367 | 2699095.7896 | 1262655.0404 | 2699103.1364 | 1262658.166 | 2699105.6633 | 1262653.0597
36 | 2699124.77 | 1262661.9499 | 2699126.2923 | 1262662.4697
37 | 2699154.1471 | 1262650.3703 | 2699155.234 | 1262649.1257
38 | 2699129.075 | 1262605.8243 | 2699105.6633 | 1262653.0597
39 | 2699129.1964 | 1262605.5291 | 2699129.075 | 1262605.8243
40 | 2699197.9184 | 1262677.8154 | 2699198.8929 | 1262674.0731
41 | 2699199.5578 | 1262673.2878 | 2699198.8929 | 1262674.0731 | 2699198.8929 | 1262674.0731
42 | 2699126.924 | 1262820.3202 | 2699126.749 | 1262812.7889 | 2699127.7361 | 1262808.2906
43 | 2699126.924 | 1262820.3202 | 2699123.7144 | 1262819.8661 | 2699101.9072 | 1262807.8574 | 2699097.1125 | 1262796.3343
44 | 2699150.1159 | 1262800.5371 | 2699138.0858 | 1262806.6627 | 2699127.7361 | 1262808.2906
45 | 2699149.2604 | 1262785.5104 | 2699151.4112 | 1262789.3496 | 2699156.5549 | 1262797.5759 | 2699150.1159 | 1262800.5371
46 | 2699149.2604 | 1262785.5104 | 2699161.2752 | 1262772.3147
47 | 2699200.3131 | 1262620.8865 | 2699197.278 | 1262628.4307 | 2699193.4013 | 1262638.0848 | 2699191.6006 | 1262642.5694
48 | 2699193.0897 | 1262618.0408 | 2699200.3131 | 1262620.8865
49 | 2699193.0897 | 1262618.0408 | 2699185.7555 | 1262623.8258
50 | 2699208.3516 | 1262594.9222 | 2699205.1065 | 1262608.2454 | 2699193.0897 | 1262618.0408
51 | 2699208.3516 | 1262594.9222 | 2699210.718 | 1262585.2065
52 | 2699208.3516 | 1262594.9222 | 2699201.0682 | 1262587.5718 | 2699194.5021 | 1262586.4163
53 | 2699190.9531 | 1262581.3033 | 2699194.5021 | 1262586.4163
54 | 2699041.0761 | 1262665.5771 | 2699038.5799 | 1262672.4521 | 2699036.557 | 1262680.0716
55 | 2699041.0761 | 1262665.5771 | 2699044.5869 | 1262658.961
56 | 2699035.282 | 1262684.8741 | 2699036.557 | 1262680.0716
57 | 2699167.8596 | 1262765.0832 | 2699161.2752 | 1262772.3147
58 | 2699169.6428 | 1262724.3685 | 2699179.5408 | 1262733.1736
59 | 2699087.1711 | 1262727.1043 | 2699084.2253 | 1262729.9972 | 2699079.7241 | 1262739.1626 | 2699076.7315 | 1262742.0523
60 | 2699152.2925 | 1262751.1885 | 2699160.5198 | 1262758.5319
61 | 2699167.8596 | 1262765.0832 | 2699160.5198 | 1262758.5319
62 | 2699190.9531 | 1262581.3033 | 2699189.827 | 1262579.6808
63 | 2699185.7555 | 1262623.8258 | 2699164.0865 | 1262640.9175
64 | 2699034.3899 | 1262688.2343 | 2699035.282 | 1262684.8741
65 | 2699072.018 | 1262746.6036 | 2699076.7315 | 1262742.0523
66 | 2699158.3231 | 1262645.5887 | 2699155.234 | 1262649.1257
67 | 2699030.619 | 1262783.2356 | 2699035.8897 | 1262778.2115
68 | 2699030.619 | 1262783.2356 | 2699022.4533 | 1262791.0191
69 | 2699048.7827 | 1262765.922 | 2699035.8897 | 1262778.2115
70 | 2699018.0026 | 1262739.4515 | 2699048.7827 | 1262765.922
71 | 2699048.7827 | 1262765.922 | 2699055.4768 | 1262762.5758 | 2699060.8432 | 1262757.394
72 | 2699016.4525 | 1262742.4725 | 2699018.0026 | 1262739.4515
73 | 2699018.0026 | 1262739.4515 | 2699021.7263 | 1262729.0521
74 | 2699072.018 | 1262746.6036 | 2699060.8432 | 1262757.394
75 | 2699016.4525 | 1262742.4725 | 2699009.0944 | 1262736.4333 | 2699006.8764 | 1262734.6118
76 | 2699021.7263 | 1262729.0521 | 2699028.7923 | 1262709.3185 | 2699029.7943 | 1262705.5443
77 | 2698997.3725 | 1262726.7239 | 2698999.5288 | 1262728.5778 | 2699006.8764 | 1262734.6118
78 | 2699029.9253 | 1262705.051 | 2699029.7943 | 1262705.5443
79 | 2699034.3899 | 1262688.2343 | 2699031.9322 | 1262697.4914
80 | 2699029.9253 | 1262705.051 | 2699031.9322 | 1262697.4914
81 | 2699164.0865 | 1262640.9175 | 2699164.0071 | 1262640.9801
82 | 2699164.0071 | 1262640.9801 | 2699158.6747 | 1262645.1861 | 2699158.3231 | 1262645.5887

## bus_geodata
| x | y | coords
0 | 2699118.1307 | 1262730.2543
1 | 2699122.8374 | 1262735.1372
2 | 2699115.0453 | 1262727.0533
3 | 2699122.0118 | 1262740.7836
4 | 2699111.9488 | 1262723.8409
5 | 2699122.3162 | 1262741.0805
6 | 2699101.5159 | 1262713.0173
7 | 2699126.3738 | 1262745.0395
8 | 2699100.3174 | 1262714.1943
9 | 2699105.6073 | 1262708.6837
10 | 2699139.8881 | 1262765.2477
11 | 2699092.3084 | 1262722.0593
12 | 2699112.5851 | 1262701.2931
13 | 2699158.6261 | 1262681.8078
14 | 2699144.9357 | 1262679.9291
15 | 2699173.4659 | 1262686.3017
16 | 2699130.1999 | 1262673.0762
17 | 2699181.6722 | 1262692.5303
18 | 2699125.8644 | 1262680.7238
19 | 2699118.0238 | 1262668.4778
20 | 2699131.9624 | 1262669.9699
21 | 2699189.1969 | 1262698.2415
22 | 2699119.5909 | 1262691.0384
23 | 2699103.4319 | 1262663.257
24 | 2699138.8579 | 1262666.7606
25 | 2699188.6789 | 1262687.3572
26 | 2699172.7154 | 1262720.771
27 | 2699114.2075 | 1262698.9184
28 | 2699094.0281 | 1262659.4367
29 | 2699126.2923 | 1262662.4697
30 | 2699154.1471 | 1262650.3703
31 | 2699166.2751 | 1262678.2596
32 | 2699105.6633 | 1262653.0597
33 | 2699129.075 | 1262605.8243
34 | 2699197.9184 | 1262677.8154
35 | 2699198.8929 | 1262674.0731
36 | 2699129.1964 | 1262605.5291
37 | 2699126.924 | 1262820.3202
38 | 2699127.7361 | 1262808.2906
39 | 2699097.1125 | 1262796.3343
40 | 2699150.1159 | 1262800.5371
41 | 2699149.2604 | 1262785.5104
42 | 2699200.3131 | 1262620.8865
43 | 2699191.6006 | 1262642.5694
44 | 2699193.0897 | 1262618.0408
45 | 2699208.3516 | 1262594.9222
46 | 2699210.718 | 1262585.2065
47 | 2699194.5021 | 1262586.4163
48 | 2699041.0761 | 1262665.5771
49 | 2699036.557 | 1262680.0716
50 | 2699044.5869 | 1262658.961
51 | 2699161.2752 | 1262772.3147
52 | 2699169.6428 | 1262724.3685
53 | 2699087.1711 | 1262727.1043
54 | 2699152.2925 | 1262751.1885
55 | 2699160.5198 | 1262758.5319
56 | 2699167.8596 | 1262765.0832
57 | 2699179.5408 | 1262733.1736
58 | 2699124.77 | 1262661.9499
59 | 2699199.5578 | 1262673.2878
60 | 2699189.827 | 1262579.6808
61 | 2699190.9531 | 1262581.3033
62 | 2699185.7555 | 1262623.8258
63 | 2699035.282 | 1262684.8741
64 | 2699076.7315 | 1262742.0523
65 | 2699155.234 | 1262649.1257
66 | 2699030.619 | 1262783.2356
67 | 2699035.8897 | 1262778.2115
68 | 2699022.4533 | 1262791.0191
69 | 2699048.7827 | 1262765.922
70 | 2699018.0026 | 1262739.4515
71 | 2699060.8432 | 1262757.394
72 | 2699016.4525 | 1262742.4725
73 | 2699021.7263 | 1262729.0521
74 | 2699072.018 | 1262746.6036
75 | 2699006.8764 | 1262734.6118
76 | 2699029.7943 | 1262705.5443
77 | 2698997.3725 | 1262726.7239
78 | 2699034.3899 | 1262688.2343
79 | 2699031.9322 | 1262697.4914
80 | 2699029.9253 | 1262705.051
81 | 2699164.0865 | 1262640.9175
82 | 2699164.0071 | 1262640.9801
83 | 2699158.3231 | 1262645.5887
84 | 2699101.5159 | 1262713.0173

## line_std_types
| c_nf_per_km | r_ohm_per_km | x_ohm_per_km | max_i_ka | type | q_mm2 | alpha | voltage_rating
NAYY 4x50 SE | 210 | 0.642 | 0.083 | 0.142 | cs | 50 | 0.00403 | LV
NAYY 4x120 SE | 264 | 0.225 | 0.08 | 0.242 | cs | 120 | 0.00403 | LV
NAYY 4x150 SE | 261 | 0.208 | 0.08 | 0.27 | cs | 150 | 0.00403 | LV
NA2XS2Y 1x95 RM/25 12/20 kV | 216 | 0.313 | 0.132 | 0.252 | cs | 95 | 0.00403 | MV
NA2XS2Y 1x185 RM/25 12/20 kV | 273 | 0.161 | 0.117 | 0.362 | cs | 185 | 0.00403 | MV
NA2XS2Y 1x240 RM/25 12/20 kV | 304 | 0.122 | 0.112 | 0.421 | cs | 240 | 0.00403 | MV
NA2XS2Y 1x95 RM/25 6/10 kV | 315 | 0.313 | 0.123 | 0.249 | cs | 95 | 0.00403 | MV
NA2XS2Y 1x185 RM/25 6/10 kV | 406 | 0.161 | 0.11 | 0.358 | cs | 185 | 0.00403 | MV
NA2XS2Y 1x240 RM/25 6/10 kV | 456 | 0.122 | 0.105 | 0.416 | cs | 240 | 0.00403 | MV
NA2XS2Y 1x150 RM/25 12/20 kV | 250 | 0.206 | 0.116 | 0.319 | cs | 150 | 0.00403 | MV
NA2XS2Y 1x120 RM/25 12/20 kV | 230 | 0.253 | 0.119 | 0.283 | cs | 120 | 0.00403 | MV
NA2XS2Y 1x70 RM/25 12/20 kV | 190 | 0.443 | 0.132 | 0.22 | cs | 70 | 0.00403 | MV
NA2XS2Y 1x150 RM/25 6/10 kV | 360 | 0.206 | 0.11 | 0.315 | cs | 150 | 0.00403 | MV
NA2XS2Y 1x120 RM/25 6/10 kV | 340 | 0.253 | 0.113 | 0.28 | cs | 120 | 0.00403 | MV
NA2XS2Y 1x70 RM/25 6/10 kV | 280 | 0.443 | 0.123 | 0.217 | cs | 70 | 0.00403 | MV
N2XS(FL)2Y 1x120 RM/35 64/110 kV | 112 | 0.153 | 0.166 | 0.366 | cs | 120 | 0.00393 | HV
N2XS(FL)2Y 1x185 RM/35 64/110 kV | 125 | 0.099 | 0.156 | 0.457 | cs | 185 | 0.00393 | HV
N2XS(FL)2Y 1x240 RM/35 64/110 kV | 135 | 0.075 | 0.149 | 0.526 | cs | 240 | 0.00393 | HV
N2XS(FL)2Y 1x300 RM/35 64/110 kV | 144 | 0.06 | 0.144 | 0.588 | cs | 300 | 0.00393 | HV
15-AL1/3-ST1A 0.4 | 11 | 1.8769 | 0.35 | 0.105 | ol | 16 | 0.00403 | LV
24-AL1/4-ST1A 0.4 | 11.25 | 1.2012 | 0.335 | 0.14 | ol | 24 | 0.00403 | LV
48-AL1/8-ST1A 0.4 | 12.2 | 0.5939 | 0.3 | 0.21 | ol | 48 | 0.00403 | LV
94-AL1/15-ST1A 0.4 | 13.2 | 0.306 | 0.29 | 0.35 | ol | 94 | 0.00403 | LV
34-AL1/6-ST1A 10.0 | 9.7 | 0.8342 | 0.36 | 0.17 | ol | 34 | 0.00403 | MV
48-AL1/8-ST1A 10.0 | 10.1 | 0.5939 | 0.35 | 0.21 | ol | 48 | 0.00403 | MV
70-AL1/11-ST1A 10.0 | 10.4 | 0.4132 | 0.339 | 0.29 | ol | 70 | 0.00403 | MV
94-AL1/15-ST1A 10.0 | 10.75 | 0.306 | 0.33 | 0.35 | ol | 94 | 0.00403 | MV
122-AL1/20-ST1A 10.0 | 11.1 | 0.2376 | 0.323 | 0.41 | ol | 122 | 0.00403 | MV
149-AL1/24-ST1A 10.0 | 11.25 | 0.194 | 0.315 | 0.47 | ol | 149 | 0.00403 | MV
34-AL1/6-ST1A 20.0 | 9.15 | 0.8342 | 0.382 | 0.17 | ol | 34 | 0.00403 | MV
48-AL1/8-ST1A 20.0 | 9.5 | 0.5939 | 0.372 | 0.21 | ol | 48 | 0.00403 | MV
70-AL1/11-ST1A 20.0 | 9.7 | 0.4132 | 0.36 | 0.29 | ol | 70 | 0.00403 | MV
94-AL1/15-ST1A 20.0 | 10 | 0.306 | 0.35 | 0.35 | ol | 94 | 0.00403 | MV
122-AL1/20-ST1A 20.0 | 10.3 | 0.2376 | 0.344 | 0.41 | ol | 122 | 0.00403 | MV
149-AL1/24-ST1A 20.0 | 10.5 | 0.194 | 0.337 | 0.47 | ol | 149 | 0.00403 | MV
184-AL1/30-ST1A 20.0 | 10.75 | 0.1571 | 0.33 | 0.535 | ol | 184 | 0.00403 | MV
243-AL1/39-ST1A 20.0 | 11 | 0.1188 | 0.32 | 0.645 | ol | 243 | 0.00403 | MV
48-AL1/8-ST1A 110.0 | 8 | 0.5939 | 0.46 | 0.21 | ol | 48 | 0.00403 | HV
70-AL1/11-ST1A 110.0 | 8.4 | 0.4132 | 0.45 | 0.29 | ol | 70 | 0.00403 | HV
94-AL1/15-ST1A 110.0 | 8.65 | 0.306 | 0.44 | 0.35 | ol | 94 | 0.00403 | HV
122-AL1/20-ST1A 110.0 | 8.5 | 0.2376 | 0.43 | 0.41 | ol | 122 | 0.00403 | HV
149-AL1/24-ST1A 110.0 | 8.75 | 0.194 | 0.41 | 0.47 | ol | 149 | 0.00403 | HV
184-AL1/30-ST1A 110.0 | 8.8 | 0.1571 | 0.4 | 0.535 | ol | 184 | 0.00403 | HV
243-AL1/39-ST1A 110.0 | 9 | 0.1188 | 0.39 | 0.645 | ol | 243 | 0.00403 | HV
305-AL1/39-ST1A 110.0 | 9.2 | 0.0949 | 0.38 | 0.74 | ol | 305 | 0.00403 | HV
490-AL1/64-ST1A 110.0 | 9.75 | 0.059 | 0.37 | 0.96 | ol | 490 | 0.00403 | HV
679-AL1/86-ST1A 110.0 | 9.95 | 0.042 | 0.36 | 1.15 | ol | 679 | 0.00403 | HV
490-AL1/64-ST1A 220.0 | 10 | 0.059 | 0.285 | 0.96 | ol | 490 | 0.00403 | HV
679-AL1/86-ST1A 220.0 | 11.7 | 0.042 | 0.275 | 1.15 | ol | 679 | 0.00403 | HV
490-AL1/64-ST1A 380.0 | 11 | 0.059 | 0.253 | 0.96 | ol | 490 | 0.00403 | HV
679-AL1/86-ST1A 380.0 | 14.6 | 0.042 | 0.25 | 1.15 | ol | 679 | 0.00403 | HV

## trafo_std_types
| i0_percent | pfe_kw | vkr_percent | sn_mva | vn_lv_kv | vn_hv_kv | vk_percent | shift_degree | vector_group | tap_side | tap_neutral | tap_min | tap_max | tap_step_degree | tap_step_percent | tap_phase_shifter
160 MVA 380/110 kV | 0.06 | 60 | 0.25 | 160 | 110 | 380 | 12.2 | 0 | Yy0 | hv | 0 | -9 | 9 | 0 | 1.5 | FALSE
100 MVA 220/110 kV | 0.06 | 55 | 0.26 | 100 | 110 | 220 | 12 | 0 | Yy0 | hv | 0 | -9 | 9 | 0 | 1.5 | FALSE
63 MVA 110/20 kV | 0.04 | 22 | 0.32 | 63 | 20 | 110 | 18 | 150 | YNd5 | hv | 0 | -9 | 9 | 0 | 1.5 | FALSE
40 MVA 110/20 kV | 0.05 | 18 | 0.34 | 40 | 20 | 110 | 16.2 | 150 | YNd5 | hv | 0 | -9 | 9 | 0 | 1.5 | FALSE
25 MVA 110/20 kV | 0.07 | 14 | 0.41 | 25 | 20 | 110 | 12 | 150 | YNd5 | hv | 0 | -9 | 9 | 0 | 1.5 | FALSE
63 MVA 110/10 kV | 0.04 | 22 | 0.32 | 63 | 10 | 110 | 18 | 150 | YNd5 | hv | 0 | -9 | 9 | 0 | 1.5 | FALSE
40 MVA 110/10 kV | 0.05 | 18 | 0.34 | 40 | 10 | 110 | 16.2 | 150 | YNd5 | hv | 0 | -9 | 9 | 0 | 1.5 | FALSE
25 MVA 110/10 kV | 0.07 | 14 | 0.41 | 25 | 10 | 110 | 12 | 150 | YNd5 | hv | 0 | -9 | 9 | 0 | 1.5 | FALSE
0.25 MVA 20/0.4 kV | 0.32 | 0.8 | 1.44 | 0.25 | 0.4 | 20 | 6 | 150 | Yzn5 | hv | 0 | -2 | 2 | 0 | 2.5 | FALSE
0.4 MVA 20/0.4 kV | 0.3375 | 1.35 | 1.425 | 0.4 | 0.4 | 20 | 6 | 150 | Dyn5 | hv | 0 | -2 | 2 | 0 | 2.5 | FALSE
0.63 MVA 20/0.4 kV | 0.2619 | 1.65 | 1.206 | 0.63 | 0.4 | 20 | 6 | 150 | Dyn5 | hv | 0 | -2 | 2 | 0 | 2.5 | FALSE
0.25 MVA 10/0.4 kV | 0.24 | 0.6 | 1.2 | 0.25 | 0.4 | 10 | 4 | 150 | Dyn5 | hv | 0 | -2 | 2 | 0 | 2.5 | FALSE
0.4 MVA 10/0.4 kV | 0.2375 | 0.95 | 1.325 | 0.4 | 0.4 | 10 | 4 | 150 | Dyn5 | hv | 0 | -2 | 2 | 0 | 2.5 | FALSE
0.63 MVA 10/0.4 kV | 0.1873 | 1.18 | 1.0794 | 0.63 | 0.4 | 10 | 4 | 150 | Dyn5 | hv | 0 | -2 | 2 | 0 | 2.5 | FALSE

## trafo3w_std_types
| sn_hv_mva | sn_mv_mva | sn_lv_mva | vn_hv_kv | vn_mv_kv | vn_lv_kv | vk_hv_percent | vk_mv_percent | vk_lv_percent | vkr_hv_percent | vkr_mv_percent | vkr_lv_percent | pfe_kw | i0_percent | shift_mv_degree | shift_lv_degree | vector_group | tap_side | tap_neutral | tap_min | tap_max | tap_step_percent
63/25/38 MVA 110/20/10 kV | 63 | 25 | 38 | 110 | 20 | 10 | 10.4 | 10.4 | 10.4 | 0.28 | 0.32 | 0.35 | 35 | 0.89 | 0 | 0 | YN0yn0yn0 | hv | 0 | -10 | 10 | 1.2
63/25/38 MVA 110/10/10 kV | 63 | 25 | 38 | 110 | 10 | 10 | 10.4 | 10.4 | 10.4 | 0.28 | 0.32 | 0.35 | 35 | 0.89 | 0 | 0 | YN0yn0yn0 | hv | 0 | -10 | 10 | 1.2

## fuse_std_types
| fuse_type | i_rated_a | t_avg | t_min | t_total | x_avg | x_min | x_total
HV 100A | HV 100A | 100 | 0 | [10.0, 3.64, 0.854, 0.281, 0.1, 0.0531, 0.022, 0.01] | [10.0, 4.267, 1.21, 0.403, 0.1, 0.058, 0.022, 0.01] | 0 | [300.0, 350.0, 450.0, 550.0, 700.0, 850.0, 1200.0, 1752.0] | [600.0, 700.0, 900.0, 1150.0, 1665.0, 2000.0, 3000.0, 4313.0]
HV 10A | HV 10A | 10 | 0 | [10.0, 1675.0, 0.344, 0.156, 0.1, 0.0417, 0.0171, 0.01] | [10.0, 1.3, 0.3, 0.155, 0.1, 0.0555, 0.023, 0.01] | 0 | [30.0, 32.0, 35.0, 37.0, 39.0, 50.0, 70.0, 88.0] | [60.0, 70.0, 80.0, 87.0, 94.0, 110.0, 150.0, 216.0]
HV 125A | HV 125A | 125 | 0 | [10.0, 1.82, 0.344, 0.1, 0.0467, 0.0269, 0.01] | [10.0, 2.478, 0.426, 0.1, 0.0427, 0.0211, 0.01] | 0 | [375.0, 500.0, 700.0, 925.0, 1200.0, 1500.0, 2341.0] | [750.0, 1000.0, 1500.0, 2200.0, 3000.0, 4000.0, 5765.0]
HV 160A | HV 160A | 160 | 0 | [10.0, 4.15, 1.03, 0.198, 0.1, 0.051, 0.0172, 0.01] | [10.0, 2.3, 0.734, 0.274, 0.1, 0.046, 0.0177, 0.01] | 0 | [480.0, 550.0, 700.0, 1000.0, 1260.0, 1600.0, 2500.0, 3227.0] | [960.0, 1300.0, 1700.0, 2200.0, 2996.0, 4000.0, 6000.0, 7946.0]
HV 16A | HV 16A | 16 | 0 | [10.0, 0.352, 0.164, 0.1, 0.0649, 0.0342, 0.01] | [10.0, 2.34, 0.722, 0.181, 0.1, 0.055, 0.0296, 0.01] | 0 | [48.0, 60.0, 65.0, 71.0, 80.0, 100.0, 162.0] | [96.0, 110.0, 125.0, 150.0, 168.0, 200.0, 250.0, 398.0]
HV 200A | HV 200A | 200 | 0 | [10.0, 4.267, 1.21, 0.403, 0.1, 0.058, 0.022, 0.01] | [10.0, 3.73, 1.654, 0.328, 0.1, 0.0531, 0.019, 0.01] | 0 | [600.0, 700.0, 900.0, 1150.0, 1665.0, 2000.0, 3000.0, 4313.0] | [1200.0, 1500.0, 1800.0, 2700.0, 3960.0, 5000.0, 7500.0, 10620.0]
HV 20A | HV 20A | 20 | 0 | [10.0, 1.3, 0.3, 0.155, 0.1, 0.0555, 0.023, 0.01] | [10.0, 1.3, 0.161, 0.1, 0.0611, 0.0399, 0.0141, 0.01] | 0 | [60.0, 70.0, 80.0, 87.0, 94.0, 110.0, 150.0, 216.0] | [120.0, 150.0, 200.0, 223.0, 260.0, 300.0, 450.0, 532.0]
HV 25A | HV 25A | 25 | 0 | [10.0, 2.512, 0.833, 0.299, 0.1, 0.0372, 0.0223, 0.01] | [10.0, 3.125, 0.597, 0.198, 0.1, 0.0378, 0.022, 0.01] | 0 | [75.0, 82.0, 90.0, 100.0, 124.0, 170.0, 200.0, 289.0] | [150.0, 170.0, 210.0, 250.0, 294.0, 400.0, 500.0, 711.0]
HV 31.5A | HV 31.5A | 31.5 | 0 | [10.0, 2.34, 0.722, 0.181, 0.1, 0.055, 0.0296, 0.01] | [10.0, 2.84, 0.368, 0.164, 0.1, 0.0621, 0.0378, 0.0195, 0.01] | 0 | [95.0, 110.0, 125.0, 150.0, 165.0, 200.0, 250.0, 390.0] | [189.0, 220.0, 300.0, 350.0, 393.0, 450.0, 530.0, 700.0, 960.0]
HV 40A | HV 40A | 40 | 0 | [10.0, 1.3, 0.161, 0.1, 0.0611, 0.0399, 0.0141, 0.01] | [10.0, 2.05, 0.369, 0.198, 0.1, 0.051, 0.0298, 0.01] | 0 | [120.0, 150.0, 200.0, 223.0, 260.0, 300.0, 450.0, 532.0] | [240.0, 300.0, 400.0, 450.0, 530.0, 650.0, 800.0, 1311.0]
HV 50A | HV 50A | 50 | 0 | [10.0, 3.215, 0.597, 0.198, 0.1, 0.0378, 0.022, 0.01] | [10.0, 3.64, 0.854, 0.281, 0.1, 0.0531, 0.022, 0.01] | 0 | [150.0, 170.0, 210.0, 250.0, 294.0, 400.0, 500.0, 711.0] | [300.0, 350.0, 450.0, 550.0, 700.0, 850.0, 1200.0, 1752.0]
HV 6.3A | HV 6.3A | 6.3 | 0 | [10.0, 1.39, 0.344, 0.168, 0.1, 0.056, 0.0263, 0.01] | [10.0, 1.711, 0.516, 0.198, 0.1, 0.0634, 0.0303, 0.01] | 0 | [19.0, 19.5, 20.4, 20.8, 22.0, 25.0, 32.0, 48.0] | [38.0, 40.0, 43.0, 48.0, 53.0, 60.0, 75.0, 118.0]
HV 63A | HV 63A | 63 | 0 | [10.0, 2.84, 0.368, 0.164, 0.1, 0.0621, 0.0378, 0.0195, 0.01] | [10.0, 1.82, 0.344, 0.1, 0.0467, 0.0269, 0.01] | 0 | [189.0, 220.0, 300.0, 350.0, 393.0, 450.0, 530.0, 700.0, 961.0] | [378.0, 500.0, 700.0, 934.0, 1200.0, 1500.0, 2366.0]
HV 80A | HV 80A | 80 | 0 | [10.0, 2.05, 0.369, 0.198, 0.1, 0.051, 0.0298, 0.01] | [10.0, 4.15, 1.03, 0.198, 0.1, 0.051, 0.0172, 0.01] | 0 | [240.0, 300.0, 400.0, 450.0, 530.0, 650.0, 800.0, 1311.0] | [480.0, 550.0, 700.0, 1000.0, 1260.0, 1600.0, 2500.0, 3227.0]
Siemens NH-1-100 | Siemens NH-1-100 | 100 | [5400.0, 2000.0, 400.0, 20.0, 1.0, 0.2, 0.012, 0.004] | 0 | 0 | [150.0, 190.0, 250.0, 430.0, 900.0, 1250.0, 2700.0, 3600.0] | 0 | 0
Siemens NH-1-125 | Siemens NH-1-125 | 125 | [4800.0, 120.0, 7.0, 0.1, 0.004] | 0 | 0 | [180.0, 400.0, 740.0, 2000.0, 4250.0] | 0 | 0
Siemens NH-1-16 | Siemens NH-1-16 | 16 | [4000.0, 400.0, 2.0, 0.1, 0.04, 0.01] | 0 | 0 | [26.0, 35.0, 75.0, 150.0, 200.0, 300.0] | 0 | 0
Siemens NH-1-160 | Siemens NH-1-160 | 160 | [4800.0, 120.0, 7.0, 0.1, 0.004] | 0 | 0 | [210.0, 500.0, 900.0, 2300.0, 5000.0] | 0 | 0
Siemens NH-1-25 | Siemens NH-1-25 | 25 | [4000.0, 1000.0, 10.0, 0.2, 0.02, 0.01] | 0 | 0 | [40.0, 50.0, 100.0, 210.0, 400.0, 500.0] | 0 | 0
Siemens NH-1-50 | Siemens NH-1-50 | 50 | [4000.0, 40.0, 4.0, 1.0, 0.02, 0.01] | 0 | 0 | [86.0, 200.0, 300.0, 400.0, 1000.0, 1280.0] | 0 | 0
Siemens NH-1-63 | Siemens NH-1-63 | 63 | [4000.0, 100.0, 10.0, 2.0, 0.04, 0.01] | 0 | 0 | [100.0, 200.0, 300.0, 400.0, 1000.0, 1500.0] | 0 | 0
Siemens NH-1-80 | Siemens NH-1-80 | 80 | [4800.0, 120.0, 7.0, 0.1, 0.01] | 0 | 0 | [150.58, 250.0, 450.0, 1150.0, 2470.0] | 0 | 0
Siemens NH-2-1000 | Siemens NH-2-1000 | 1000 | [4800.0, 120.0, 7.0, 0.1, 0.004] | 0 | 0 | [1900.0, 3500.0, 8400.0, 24000.0, 52000.0] | 0 | 0
Siemens NH-2-200 | Siemens NH-2-200 | 200 | [4800.0, 120.0, 7.0, 0.1, 0.004] | 0 | 0 | [280.0, 650.0, 1200.0, 3000.0, 7000.0] | 0 | 0
Siemens NH-2-224 | Siemens NH-2-224 | 224 | [4800.0, 120.0, 7.0, 0.2, 0.04, 0.004] | 0 | 0 | [400.0, 750.0, 1453.0, 3025.0, 4315.0, 7600.0] | 0 | 0
Siemens NH-2-250 | Siemens NH-2-250 | 250 | [4800.0, 120.0, 7.0, 0.1, 0.004] | 0 | 0 | [450.0, 800.0, 1650.0, 4000.0, 8500.0] | 0 | 0
Siemens NH-2-315 | Siemens NH-2-315 | 315 | [4800.0, 120.0, 7.0, 0.1, 0.004] | 0 | 0 | [550.0, 920.0, 1900.0, 5000.0, 11000.0] | 0 | 0
Siemens NH-2-355 | Siemens NH-2-355 | 355 | [4800.0, 120.0, 6.0, 0.1, 0.004] | 0 | 0 | [650.0, 1116.27, 2350.0, 5840.0, 12790.0] | 0 | 0
Siemens NH-2-400 | Siemens NH-2-400 | 400 | [4800.0, 120.0, 7.0, 0.1, 0.004] | 0 | 0 | [720.0, 1350.0, 2800.0, 6500.0, 15000.0] | 0 | 0
Siemens NH-2-425 | Siemens NH-2-425 | 425 | [4800.0, 120.0, 7.0, 0.1, 0.004] | 0 | 0 | [850.0, 1500.0, 3050.0, 7500.0, 16500.0] | 0 | 0
Siemens NH-2-630 | Siemens NH-2-630 | 630 | [4800.0, 120.0, 7.0, 0.1, 0.004] | 0 | 0 | [1200.0, 2000.0, 4800.0, 12000.0, 26000.0] | 0 | 0

## res_bus
| vm_pu | va_degree | p_mw | q_mvar
0 | 0.99738 | -0.050159 | 0.0022124 | 0.00055448
1 | 0.99705 | -0.056498 | 0.0083548 | 0.0020939
2 | 0.9976 | -0.045834 | 0.0021655 | 0.00054273
3 | 0.99682 | -0.060998 | 0.0022003 | 0.00055145
4 | 0.99784 | -0.041326 | 0.0022286 | 0.00055854
5 | 0.9968 | -0.061317 | 0.0041198 | 0.0010325
6 | 0.99866 | -0.025568 | 0.0044834 | 0.0011236
7 | 0.9966 | -0.065162 | 0.0028301 | 0.00070928
8 | 0.99848 | -0.028982 | 0.0021457 | 0.00053775
9 | 0.99915 | -0.016162 | 0.0016056 | 0.00040239
10 | 0.99579 | -0.080632 | 0 | 0
11 | 0.99731 | -0.051407 | 0.0034658 | 0.00086861
12 | 1 | 0 | -0.31563 | -0.079453
13 | 0.99511 | -0.093954 | 0.0064999 | 0.001629
14 | 0.99557 | -0.085168 | 0.009359 | 0.0023456
15 | 0.99468 | -0.10218 | 0.0023907 | 0.00059917
16 | 0.99624 | -0.072205 | 0 | 0
17 | 0.99443 | -0.10709 | 0.0056809 | 0.0014238
18 | 0.9972 | -0.053742 | 0.0039372 | 0.00098677
19 | 0.99602 | -0.076365 | 0.0061746 | 0.0015475
20 | 0.99605 | -0.075728 | 0 | 0
21 | 0.99425 | -0.11066 | 0 | 0
22 | 0.99856 | -0.027593 | 0.0029126 | 0.00072997
23 | 0.99585 | -0.079637 | 0.0070959 | 0.0017784
24 | 0.99567 | -0.08322 | 0 | 0
25 | 0.99408 | -0.11388 | 0 | 0
26 | 0.99402 | -0.11495 | 0.0033744 | 0.00084572
27 | 0.99966 | -0.006505 | 0.003169 | 0.00079422
28 | 0.99581 | -0.080516 | 0 | 0
29 | 0.99556 | -0.085216 | 0.0041435 | 0.0010385
30 | 0.99469 | -0.10213 | 0.0039266 | 0.00098409
31 | 0.994 | -0.11534 | 0.0034209 | 0.00085736
32 | 0.99572 | -0.082108 | 0 | 0
33 | 0.99549 | -0.086666 | 0 | 0
34 | 0.99397 | -0.11604 | 0 | 0
35 | 0.99393 | -0.11667 | 0.0069586 | 0.001744
36 | 0.99549 | -0.086694 | 0.0049183 | 0.0012326
37 | 0.99274 | -0.13962 | 0 | 0
38 | 0.99283 | -0.13794 | 0.017141 | 0.004296
39 | 0.99245 | -0.14527 | 0.0078534 | 0.0019682
40 | 0.99337 | -0.12734 | 0 | 0
41 | 0.99386 | -0.11799 | 0 | 0
42 | 0.9934 | -0.12705 | 0 | 0
43 | 0.99325 | -0.12993 | 0.0069687 | 0.0017465
44 | 0.99345 | -0.1261 | 0 | 0
45 | 0.99316 | -0.13153 | 0 | 0
46 | 0.99315 | -0.13179 | 0.0014303 | 0.00035846
47 | 0.99302 | -0.13427 | 0.0017826 | 0.00044677
48 | 0.98641 | -0.26171 | 0 | 0
49 | 0.98664 | -0.25719 | 0.003271 | 0.00081978
50 | 0.9863 | -0.26393 | 0.016587 | 0.004157
51 | 0.99427 | -0.11012 | 0.0054682 | 0.0013705
52 | 0.994 | -0.1154 | 0 | 0
53 | 0.99658 | -0.065381 | 0.0061351 | 0.0015376
54 | 0.99517 | -0.092637 | 0 | 0
55 | 0.99481 | -0.099591 | 0.0053507 | 0.001341
56 | 0.99454 | -0.10487 | 0 | 0
57 | 0.99394 | -0.11665 | 0.0053461 | 0.0013399
58 | 0.99556 | -0.085341 | 0.0044058 | 0.0011042
59 | 0.99393 | -0.11671 | 0.0022844 | 0.00057253
60 | 0.99298 | -0.13519 | 0.0032454 | 0.00081338
61 | 0.99298 | -0.13508 | 0.0040764 | 0.0010216
62 | 0.99359 | -0.12321 | 0.0069227 | 0.001735
63 | 0.98673 | -0.25543 | 0.0024848 | 0.00062274
64 | 0.9948 | -0.09938 | 0.0061954 | 0.0015527
65 | 0.99462 | -0.10341 | 0.0038793 | 0.00097224
66 | 0.99143 | -0.16426 | 0.0066115 | 0.001657
67 | 0.99151 | -0.16285 | 0.0050974 | 0.0012775
68 | 0.99139 | -0.16514 | 0.0043622 | 0.0010933
69 | 0.99177 | -0.15777 | 0 | 0
70 | 0.98922 | -0.20713 | 0 | 0
71 | 0.99293 | -0.13539 | 0.0052749 | 0.001322
72 | 0.98919 | -0.20771 | 0 | 0
73 | 0.98862 | -0.21874 | 0.0064417 | 0.0016144
74 | 0.99421 | -0.11073 | 0.008438 | 0.0021148
75 | 0.98908 | -0.20982 | 0.00091394 | 0.00022905
76 | 0.98742 | -0.24207 | 0.0032151 | 0.00080578
77 | 0.98898 | -0.21172 | 0.0086425 | 0.002166
78 | 0.9868 | -0.25404 | 0.0084103 | 0.0021078
79 | 0.98707 | -0.24877 | 0.013873 | 0.0034768
80 | 0.9874 | -0.24252 | 0.0047091 | 0.0011802
81 | 0.99421 | -0.11132 | 0.005989 | 0.001501
82 | 0.99421 | -0.11126 | 0.0048824 | 0.0012237
83 | 0.99445 | -0.1067 | 0.0045336 | 0.0011362
84 | 0.99998 | 149.9956 | 0 | 0

## res_line
| p_from_mw | q_from_mvar | p_to_mw | q_to_mvar | pl_mw | ql_mvar | i_from_ka | i_to_ka | i_ka | vm_from_pu | va_from_degree | vm_to_pu | va_to_degree | loading_percent
0 | 0.053462 | 0.013452 | -0.053446 | -0.013442 | 1.6188e-05 | 1.0272e-05 | 0.079781 | 0.079781 | 0.079781 | 0.99738 | -0.050159 | 0.99705 | -0.056498 | 21.9178
1 | -0.055675 | -0.014007 | 0.055686 | 0.014014 | 1.1508e-05 | 7.3071e-06 | 0.083081 | 0.083081 | 0.083081 | 0.99738 | -0.050159 | 0.9976 | -0.045834 | 22.8246
2 | 0.045091 | 0.011348 | -0.045082 | -0.011342 | 9.6956e-06 | 6.1308e-06 | 0.067312 | 0.067312 | 0.067312 | 0.99705 | -0.056498 | 0.99682 | -0.060998 | 18.4923
3 | -0.057852 | -0.014557 | 0.057864 | 0.014565 | 1.2465e-05 | 7.9191e-06 | 0.086312 | 0.086311 | 0.086312 | 0.9976 | -0.045834 | 0.99784 | -0.041326 | 23.712
4 | 0.042881 | 0.010791 | -0.042881 | -0.01079 | 6.5373e-07 | 4.1284e-07 | 0.064027 | 0.064027 | 0.064027 | 0.99682 | -0.060998 | 0.9968 | -0.061317 | 17.5899
5 | -0.060093 | -0.015123 | 0.060138 | 0.015152 | 4.5293e-05 | 2.8791e-05 | 0.089635 | 0.089635 | 0.089635 | 0.99784 | -0.041326 | 0.99866 | -0.025568 | 24.625
6 | 0.038761 | 0.0097576 | -0.038754 | -0.0097531 | 7.1212e-06 | 4.4837e-06 | 0.057877 | 0.057877 | 0.057877 | 0.9968 | -0.061317 | 0.9966 | -0.065162 | 15.9004
7 | 0.11721 | 0.029734 | -0.11719 | -0.029722 | 1.9239e-05 | 1.2291e-05 | 0.17476 | 0.17476 | 0.17476 | 0.99866 | -0.025568 | 0.99848 | -0.028982 | 48.0122
8 | -0.18183 | -0.04601 | 0.18191 | 0.046062 | 8.2117e-05 | 5.2399e-05 | 0.27108 | 0.27108 | 0.27108 | 0.99866 | -0.025568 | 0.99915 | -0.016162 | 37.2362
9 | 0.035924 | 0.0090438 | -0.035897 | -0.0090271 | 2.6545e-05 | 1.6669e-05 | 0.053652 | 0.053652 | 0.053652 | 0.9966 | -0.065162 | 0.99579 | -0.080632 | 14.7396
10 | 0.11504 | 0.029184 | -0.11492 | -0.029105 | 0.00012391 | 7.9153e-05 | 0.17157 | 0.17157 | 0.17157 | 0.99848 | -0.028982 | 0.99731 | -0.051407 | 47.1338
11 | -0.18351 | -0.046464 | 0.18366 | 0.046555 | 0.00014253 | 9.095e-05 | 0.27347 | 0.27347 | 0.27347 | 0.99915 | -0.016162 | 1 | 0 | 37.5646
12 | 0.035897 | 0.0090271 | -0.035877 | -0.0090142 | 2.0571e-05 | 1.2918e-05 | 0.053652 | 0.053652 | 0.053652 | 0.99579 | -0.080632 | 0.99517 | -0.092637 | 14.7396
13 | 0.11145 | 0.028236 | -0.11138 | -0.028188 | 7.4759e-05 | 4.7752e-05 | 0.1664 | 0.1664 | 0.1664 | 0.99731 | -0.051407 | 0.99658 | -0.065381 | 45.7132
14 | 0.13033 | 0.032898 | -0.13029 | -0.032872 | 4.0596e-05 | 2.5944e-05 | 0.19401 | 0.19401 | 0.19401 | 1 | 0 | 0.99966 | -0.006505 | 53.3002
15 | -0.035983 | -0.009027 | 0.035998 | 0.0090365 | 1.5079e-05 | 9.4701e-06 | 0.05381 | 0.05381 | 0.05381 | 0.99511 | -0.093954 | 0.99557 | -0.085168 | 14.7829
16 | 0.029483 | 0.007398 | -0.029472 | -0.0073908 | 1.1559e-05 | 7.192e-06 | 0.04409 | 0.04409 | 0.04409 | 0.99511 | -0.093954 | 0.99468 | -0.10218 | 12.1128
17 | -0.045357 | -0.011382 | 0.045385 | 0.0114 | 2.8055e-05 | 1.7744e-05 | 0.067798 | 0.067798 | 0.067798 | 0.99557 | -0.085168 | 0.99624 | -0.072205 | 18.6259
18 | 0.027081 | 0.0067916 | -0.027075 | -0.0067877 | 6.3413e-06 | 3.9248e-06 | 0.040514 | 0.040514 | 0.040514 | 0.99468 | -0.10218 | 0.99443 | -0.10709 | 11.1302
19 | -0.11988 | -0.030112 | 0.11999 | 0.03018 | 0.00010572 | 6.7548e-05 | 0.17908 | 0.17908 | 0.17908 | 0.99624 | -0.072205 | 0.9972 | -0.053742 | 49.1979
20 | 0.018196 | 0.0045617 | -0.018192 | -0.0045596 | 3.6058e-06 | 2.1382e-06 | 0.027179 | 0.027179 | 0.027179 | 0.99624 | -0.072205 | 0.99602 | -0.076365 | 7.4667
21 | 0.056298 | 0.014151 | -0.056289 | -0.014145 | 9.4668e-06 | 6.0123e-06 | 0.084103 | 0.084103 | 0.084103 | 0.99624 | -0.072205 | 0.99605 | -0.075728 | 23.1053
22 | 0.021394 | 0.0053639 | -0.02139 | -0.0053617 | 3.6305e-06 | 2.201e-06 | 0.032013 | 0.032013 | 0.032013 | 0.99443 | -0.10709 | 0.99425 | -0.11066 | 8.7949
23 | -0.12392 | -0.031167 | 0.12408 | 0.031266 | 0.000155 | 9.904e-05 | 0.18496 | 0.18496 | 0.18496 | 0.9972 | -0.053742 | 0.99856 | -0.027593 | 50.8119
24 | 0.012018 | 0.003012 | -0.012016 | -0.0030111 | 1.8734e-06 | 9.973e-07 | 0.017954 | 0.017954 | 0.017954 | 0.99602 | -0.076365 | 0.99585 | -0.079637 | 4.9325
25 | 0.056289 | 0.014145 | -0.056269 | -0.014132 | 2.0125e-05 | 1.2781e-05 | 0.084103 | 0.084103 | 0.084103 | 0.99605 | -0.075728 | 0.99567 | -0.08322 | 23.1053
26 | 0.012667 | 0.0031753 | -0.012665 | -0.0031743 | 1.9443e-06 | 1.0573e-06 | 0.018959 | 0.018959 | 0.018959 | 0.99425 | -0.11066 | 0.99408 | -0.11388 | 5.2084
27 | 0.0087228 | 0.0021864 | -0.008721 | -0.0021856 | 1.7857e-06 | 7.8057e-07 | 0.013055 | 0.013055 | 0.013055 | 0.99425 | -0.11066 | 0.99402 | -0.11495 | 3.5865
28 | -0.12699 | -0.031996 | 0.12712 | 0.032077 | 0.00012824 | 8.1946e-05 | 0.1893 | 0.1893 | 0.1893 | 0.99856 | -0.027593 | 0.99966 | -0.006505 | 52.0043
29 | 0.0049199 | 0.0012326 | -0.0049197 | -0.0012326 | 2.0582e-07 | -4.0628e-10 | 0.0073513 | 0.0073514 | 0.0073514 | 0.99585 | -0.079637 | 0.99581 | -0.080516 | 2.0196
30 | 0.0085502 | 0.002143 | -0.0085494 | -0.0021427 | 8.1303e-07 | 3.4767e-07 | 0.012778 | 0.012778 | 0.012778 | 0.99567 | -0.08322 | 0.99556 | -0.085216 | 3.5105
31 | 0.047718 | 0.011989 | -0.047675 | -0.011962 | 4.3035e-05 | 2.7249e-05 | 0.071325 | 0.071325 | 0.071325 | 0.99567 | -0.08322 | 0.99469 | -0.10213 | 19.5949
32 | 0.0034212 | 0.0008572 | -0.0034209 | -0.00085736 | 2.3872e-07 | -1.6189e-07 | 0.005121 | 0.0051211 | 0.0051211 | 0.99408 | -0.11388 | 0.994 | -0.11534 | 1.4069
33 | 0.0092443 | 0.0023171 | -0.0092433 | -0.0023166 | 9.5243e-07 | 4.3761e-07 | 0.013838 | 0.013838 | 0.013838 | 0.99408 | -0.11388 | 0.99397 | -0.11604 | 3.8016
34 | 0.0053466 | 0.0013399 | -0.0053464 | -0.0013399 | 1.1365e-07 | 1.1407e-08 | 0.0080036 | 0.0080036 | 0.0080036 | 0.99402 | -0.11495 | 0.994 | -0.1154 | 2.1988
35 | 0.0049197 | 0.0012326 | -0.0049194 | -0.0012326 | 3.7325e-07 | -7.0172e-10 | 0.0073514 | 0.0073514 | 0.0073514 | 0.99581 | -0.080516 | 0.99572 | -0.082108 | 2.0196
36 | 0.0044059 | 0.0011042 | -0.0044058 | -0.0011042 | 2.6158e-08 | -4.1749e-09 | 0.0065852 | 0.0065852 | 0.0065852 | 0.99556 | -0.085216 | 0.99556 | -0.085341 | 1.8091
37 | 0.043749 | 0.010978 | -0.043746 | -0.010976 | 2.6545e-06 | 1.6774e-06 | 0.065451 | 0.065451 | 0.065451 | 0.99469 | -0.10213 | 0.99462 | -0.10341 | 17.9811
38 | 0.0049194 | 0.0012326 | -0.0049183 | -0.0012326 | 1.0679e-06 | -1.7581e-09 | 0.0073514 | 0.0073517 | 0.0073517 | 0.99572 | -0.082108 | 0.99549 | -0.086666 | 2.0197
39 | 0.0049183 | 0.0012326 | -0.0049183 | -0.0012326 | 6.4696e-09 | -9.5952e-12 | 0.0073517 | 0.0073517 | 0.0073517 | 0.99549 | -0.086666 | 0.99549 | -0.086694 | 2.0197
40 | 0.0092433 | 0.0023166 | -0.009243 | -0.0023165 | 2.7768e-07 | 1.2759e-07 | 0.013838 | 0.013838 | 0.013838 | 0.99397 | -0.11604 | 0.99393 | -0.11667 | 3.8016
41 | 0.0022844 | 0.00057252 | -0.0022844 | -0.00057253 | 4.5131e-09 | -1.0447e-08 | 0.00342 | 0.00342 | 0.00342 | 0.99393 | -0.11667 | 0.99393 | -0.11671 | 0.93956
42 | -0.0078555 | -0.0019691 | 0.0078561 | 0.0019693 | 6.311e-07 | 2.4695e-07 | 0.011775 | 0.011775 | 0.011775 | 0.99274 | -0.13962 | 0.99283 | -0.13794 | 3.2348
43 | 0.0078555 | 0.0019691 | -0.0078534 | -0.0019682 | 2.1118e-06 | 8.2654e-07 | 0.011775 | 0.011775 | 0.011775 | 0.99274 | -0.13962 | 0.99245 | -0.14527 | 3.2349
44 | -0.024997 | -0.0062653 | 0.02501 | 0.0062731 | 1.2621e-05 | 7.767e-06 | 0.037465 | 0.037465 | 0.037465 | 0.99283 | -0.13794 | 0.99337 | -0.12734 | 10.2927
45 | -0.02501 | -0.0062731 | 0.025021 | 0.00628 | 1.1154e-05 | 6.8639e-06 | 0.037465 | 0.037465 | 0.037465 | 0.99337 | -0.12734 | 0.99386 | -0.11799 | 10.2927
46 | -0.025021 | -0.00628 | 0.025031 | 0.0062857 | 9.3935e-06 | 5.7805e-06 | 0.037465 | 0.037465 | 0.037465 | 0.99386 | -0.11799 | 0.99427 | -0.11012 | 10.2926
47 | 0.0069696 | 0.0017468 | -0.0069687 | -0.0017465 | 9.5509e-07 | 3.0877e-07 | 0.01044 | 0.01044 | 0.01044 | 0.9934 | -0.12705 | 0.99325 | -0.12993 | 2.8681
48 | -0.0069696 | -0.0017468 | 0.0069699 | 0.0017469 | 3.1647e-07 | 1.0229e-07 | 0.01044 | 0.01044 | 0.01044 | 0.9934 | -0.12705 | 0.99345 | -0.1261 | 2.8681
49 | -0.017509 | -0.004389 | 0.017511 | 0.0043905 | 2.4093e-06 | 1.421e-06 | 0.026226 | 0.026226 | 0.026226 | 0.99345 | -0.1261 | 0.99359 | -0.12321 | 7.2049
50 | 0.010539 | 0.0026421 | -0.010536 | -0.0026408 | 2.7277e-06 | 1.3679e-06 | 0.015786 | 0.015786 | 0.015786 | 0.99345 | -0.1261 | 0.99316 | -0.13153 | 4.3368
51 | 0.0014303 | 0.00035835 | -0.0014303 | -0.00035846 | 1.722e-08 | -1.1838e-07 | 0.0021429 | 0.002143 | 0.002143 | 0.99316 | -0.13153 | 0.99315 | -0.13179 | 0.58873
52 | 0.0091059 | 0.0022824 | -0.0091047 | -0.0022819 | 1.1876e-06 | 5.3995e-07 | 0.013643 | 0.013643 | 0.013643 | 0.99316 | -0.13153 | 0.99302 | -0.13427 | 3.7481
53 | 0.0073221 | 0.0018351 | -0.0073218 | -0.001835 | 2.8098e-07 | 9.9311e-08 | 0.010972 | 0.010972 | 0.010972 | 0.99302 | -0.13427 | 0.99298 | -0.13508 | 3.0143
54 | -0.016588 | -0.004158 | 0.016592 | 0.0041601 | 3.5688e-06 | 2.09e-06 | 0.025024 | 0.025024 | 0.025024 | 0.98641 | -0.26171 | 0.98664 | -0.25719 | 6.8747
55 | 0.016588 | 0.004158 | -0.016587 | -0.004157 | 1.7588e-06 | 1.03e-06 | 0.025024 | 0.025024 | 0.025024 | 0.98641 | -0.26171 | 0.9863 | -0.26393 | 6.8747
56 | -0.019863 | -0.0049799 | 0.019864 | 0.0049809 | 1.6722e-06 | 1.0067e-06 | 0.029957 | 0.029957 | 0.029957 | 0.98664 | -0.25719 | 0.98673 | -0.25543 | 8.2299
57 | -0.030499 | -0.0076562 | 0.030506 | 0.0076609 | 7.6424e-06 | 4.7643e-06 | 0.045649 | 0.045649 | 0.045649 | 0.99427 | -0.11012 | 0.99454 | -0.10487 | 12.5409
58 | 0.0053464 | 0.0013399 | -0.0053461 | -0.0013399 | 3.1823e-07 | 3.196e-08 | 0.0080036 | 0.0080037 | 0.0080037 | 0.994 | -0.1154 | 0.99394 | -0.11665 | 2.1988
59 | 0.10524 | 0.026651 | -0.10507 | -0.026541 | 0.00017151 | 0.00010953 | 0.15724 | 0.15724 | 0.15724 | 0.99658 | -0.065381 | 0.9948 | -0.09938 | 43.1966
60 | 0.035877 | 0.0090142 | -0.035865 | -0.0090068 | 1.1904e-05 | 7.4754e-06 | 0.053652 | 0.053652 | 0.053652 | 0.99517 | -0.092637 | 0.99481 | -0.099591 | 14.7396
61 | 0.030514 | 0.0076657 | -0.030506 | -0.0076609 | 7.6879e-06 | 4.7925e-06 | 0.045649 | 0.045649 | 0.045649 | 0.99481 | -0.099591 | 0.99454 | -0.10487 | 12.5409
62 | -0.0032454 | -0.00081338 | 0.0032455 | 0.00081337 | 1.7518e-08 | -1.4336e-08 | 0.0048634 | 0.0048634 | 0.0048634 | 0.99298 | -0.13519 | 0.99298 | -0.13508 | 1.3361
63 | -0.024434 | -0.0061255 | 0.024448 | 0.006134 | 1.3858e-05 | 8.5117e-06 | 0.036593 | 0.036593 | 0.036593 | 0.99359 | -0.12321 | 0.99421 | -0.11132 | 10.0531
64 | -0.022349 | -0.0056036 | 0.022351 | 0.0056045 | 1.481e-06 | 9.0342e-07 | 0.033704 | 0.033704 | 0.033704 | 0.98673 | -0.25543 | 0.9868 | -0.25404 | 9.2593
65 | 0.098874 | 0.024988 | -0.09882 | -0.024954 | 5.3797e-05 | 3.4345e-05 | 0.14797 | 0.14797 | 0.14797 | 0.9948 | -0.09938 | 0.99421 | -0.11073 | 40.6507
66 | 0.039867 | 0.010004 | -0.039861 | -0.0099997 | 6.2654e-06 | 3.9489e-06 | 0.059648 | 0.059648 | 0.059648 | 0.99462 | -0.10341 | 0.99445 | -0.1067 | 16.3867
67 | -0.010974 | -0.0027502 | 0.010975 | 0.0027506 | 7.4074e-07 | 3.8017e-07 | 0.01647 | 0.01647 | 0.01647 | 0.99143 | -0.16426 | 0.99151 | -0.16285 | 4.5248
68 | 0.0043624 | 0.0010933 | -0.0043622 | -0.0010933 | 1.8135e-07 | -2.9402e-08 | 0.0065474 | 0.0065475 | 0.0065475 | 0.99143 | -0.16426 | 0.99139 | -0.16514 | 1.7988
69 | -0.016072 | -0.0040282 | 0.016076 | 0.0040304 | 3.886e-06 | 2.2573e-06 | 0.02412 | 0.02412 | 0.02412 | 0.99151 | -0.16285 | 0.99177 | -0.15777 | 6.6265
70 | 0.068834 | 0.017361 | -0.068672 | -0.017257 | 0.00016221 | 0.0001033 | 0.10331 | 0.10331 | 0.10331 | 0.99177 | -0.15777 | 0.98922 | -0.20713 | 28.3832
71 | -0.08491 | -0.021391 | 0.085001 | 0.021449 | 9.1005e-05 | 5.805e-05 | 0.12743 | 0.12743 | 0.12743 | 0.99177 | -0.15777 | 0.99293 | -0.13539 | 35.0096
72 | 0.0095584 | 0.002396 | -0.0095582 | -0.0023959 | 2.6312e-07 | 1.2483e-07 | 0.014378 | 0.014378 | 0.014378 | 0.98922 | -0.20713 | 0.98919 | -0.20771 | 3.9501
73 | 0.059113 | 0.014861 | -0.05908 | -0.014841 | 3.2764e-05 | 2.0827e-05 | 0.088936 | 0.088936 | 0.088936 | 0.98922 | -0.20713 | 0.98862 | -0.21874 | 24.4331
74 | -0.090276 | -0.022771 | 0.090382 | 0.022839 | 0.0001067 | 6.8087e-05 | 0.13534 | 0.13534 | 0.13534 | 0.99293 | -0.13539 | 0.99421 | -0.11073 | 37.1812
75 | 0.0095582 | 0.0023959 | -0.0095572 | -0.0023954 | 9.6049e-07 | 4.5569e-07 | 0.014378 | 0.014378 | 0.014378 | 0.98919 | -0.20771 | 0.98908 | -0.20982 | 3.9501
76 | 0.052639 | 0.013226 | -0.05258 | -0.013189 | 5.855e-05 | 3.7154e-05 | 0.079241 | 0.079241 | 0.079241 | 0.98862 | -0.21874 | 0.98742 | -0.24207 | 21.7695
77 | 0.0086433 | 0.0021664 | -0.0086425 | -0.002166 | 7.8318e-07 | 3.4273e-07 | 0.013003 | 0.013003 | 0.013003 | 0.98908 | -0.20982 | 0.98898 | -0.21172 | 3.5724
78 | 0.049365 | 0.012383 | -0.049364 | -0.012383 | 1.0591e-06 | 6.7132e-07 | 0.074396 | 0.074396 | 0.074396 | 0.98742 | -0.24207 | 0.9874 | -0.24252 | 20.4384
79 | -0.030761 | -0.0077123 | 0.030769 | 0.0077172 | 7.7281e-06 | 4.8236e-06 | 0.046386 | 0.046386 | 0.046386 | 0.9868 | -0.25404 | 0.98707 | -0.24877 | 12.7434
80 | -0.044642 | -0.011194 | 0.044655 | 0.011202 | 1.3284e-05 | 8.402e-06 | 0.067299 | 0.067299 | 0.067299 | 0.98707 | -0.24877 | 0.9874 | -0.24252 | 18.4888
81 | -0.030437 | -0.007635 | 0.030437 | 0.007635 | 7.8684e-08 | 4.9049e-08 | 0.045557 | 0.045557 | 0.045557 | 0.99421 | -0.11132 | 0.99421 | -0.11126 | 12.5156
82 | -0.035319 | -0.0088586 | 0.035327 | 0.0088635 | 7.6775e-06 | 4.8186e-06 | 0.052864 | 0.052864 | 0.052864 | 0.99421 | -0.11126 | 0.99445 | -0.1067 | 14.5231

## res_trafo
| p_hv_mw | q_hv_mvar | p_lv_mw | q_lv_mvar | pl_mw | ql_mvar | i_hv_ka | i_lv_ka | vm_hv_pu | va_hv_degree | vm_lv_pu | va_lv_degree | loading_percent
0 | -1.2729e-15 | -1.3162e-15 | 0.00165 | 1.2699e-07 | 0.00165 | 1.2699e-07 | 5.2857e-17 | 0.0023815 | 0.99998 | 149.9956 | 1 | 0 | 0.2619

## res_ext_grid
| p_mw | q_mvar
0 | 0.31888 | 0.080267

## res_load
| p_mw | q_mvar
0 | 0.0022124 | 0.00055448
1 | 0.0083548 | 0.0020939
2 | 0.0021655 | 0.00054273
3 | 0.0022003 | 0.00055145
4 | 0.0022286 | 0.00055854
5 | 0.0041198 | 0.0010325
6 | 0.0044834 | 0.0011236
7 | 0.0028301 | 0.00070928
8 | 0.0021457 | 0.00053775
9 | 0.0016056 | 0.00040239
10 | 0.0034658 | 0.00086861
11 | 0.0032491 | 0.00081431
12 | 0.0064999 | 0.001629
13 | 0.009359 | 0.0023456
14 | 0.0023907 | 0.00059917
15 | 0.0056809 | 0.0014238
16 | 0.0039372 | 0.00098677
17 | 0.0061746 | 0.0015475
18 | 0.0029126 | 0.00072997
19 | 0.0070959 | 0.0017784
20 | 0.0033744 | 0.00084572
21 | 0.003169 | 0.00079422
22 | 0.0041435 | 0.0010385
23 | 0.0039266 | 0.00098409
24 | 0.0034209 | 0.00085736
25 | 0.0069586 | 0.001744
26 | 0.0049183 | 0.0012326
27 | 0.017141 | 0.004296
28 | 0.0078534 | 0.0019682
29 | 0.0069687 | 0.0017465
30 | 0.0014303 | 0.00035846
31 | 0.0017826 | 0.00044677
32 | 0.003271 | 0.00081978
33 | 0.016587 | 0.004157
34 | 0.0054682 | 0.0013705
35 | 0.0061351 | 0.0015376
36 | 0.0053507 | 0.001341
37 | 0.0053461 | 0.0013399
38 | 0.0044058 | 0.0011042
39 | 0.0022844 | 0.00057253
40 | 0.0032454 | 0.00081338
41 | 0.0040764 | 0.0010216
42 | 0.0069227 | 0.001735
43 | 0.0024848 | 0.00062274
44 | 0.0061954 | 0.0015527
45 | 0.0038793 | 0.00097224
46 | 0.0066115 | 0.001657
47 | 0.0050974 | 0.0012775
48 | 0.0043622 | 0.0010933
49 | 0.0052749 | 0.001322
50 | 0.0064417 | 0.0016144
51 | 0.008438 | 0.0021148
52 | 0.00091394 | 0.00022905
53 | 0.0032151 | 0.00080578
54 | 0.0086425 | 0.002166
55 | 0.0084103 | 0.0021078
56 | 0.013873 | 0.0034768
57 | 0.0047091 | 0.0011802
58 | 0.005989 | 0.001501
59 | 0.0048824 | 0.0012237
60 | 0.0045336 | 0.0011362

## dtypes
| element | column | dtype
0 | bus | name | object
1 | bus | vn_kv | float64
2 | bus | type | object
3 | bus | zone | object
4 | bus | in_service | bool
5 | load | name | object
6 | load | bus | uint32
7 | load | p_mw | float64
8 | load | q_mvar | float64
9 | load | const_z_percent | float64
10 | load | const_i_percent | float64
11 | load | sn_mva | float64
12 | load | scaling | float64
13 | load | in_service | bool
14 | load | type | object
15 | ext_grid | name | object
16 | ext_grid | bus | uint32
17 | ext_grid | vm_pu | float64
18 | ext_grid | va_degree | float64
19 | ext_grid | slack_weight | float64
20 | ext_grid | in_service | bool
21 | line | name | object
22 | line | std_type | object
23 | line | from_bus | uint32
24 | line | to_bus | uint32
25 | line | length_km | float64
26 | line | r_ohm_per_km | float64
27 | line | x_ohm_per_km | float64
28 | line | c_nf_per_km | float64
29 | line | g_us_per_km | float64
30 | line | max_i_ka | float64
31 | line | df | float64
32 | line | parallel | uint32
33 | line | type | object
34 | line | in_service | bool
35 | trafo | name | object
36 | trafo | std_type | object
37 | trafo | hv_bus | uint32
38 | trafo | lv_bus | uint32
39 | trafo | sn_mva | float64
40 | trafo | vn_hv_kv | float64
41 | trafo | vn_lv_kv | float64
42 | trafo | vk_percent | float64
43 | trafo | vkr_percent | float64
44 | trafo | pfe_kw | float64
45 | trafo | i0_percent | float64
46 | trafo | shift_degree | float64
47 | trafo | tap_side | object
48 | trafo | tap_neutral | int32
49 | trafo | tap_min | int32
50 | trafo | tap_max | int32
51 | trafo | tap_step_percent | float64
52 | trafo | tap_step_degree | float64
53 | trafo | tap_pos | int32
54 | trafo | tap_phase_shifter | bool
55 | trafo | parallel | uint32
56 | trafo | df | float64
57 | trafo | in_service | bool
58 | line_geodata | coords | object
59 | bus_geodata | x | float64
60 | bus_geodata | y | float64
61 | bus_geodata | coords | object
62 | res_bus | vm_pu | float64
63 | res_bus | va_degree | float64
64 | res_bus | p_mw | float64
65 | res_bus | q_mvar | float64
66 | res_line | p_from_mw | float64
67 | res_line | q_from_mvar | float64
68 | res_line | p_to_mw | float64
69 | res_line | q_to_mvar | float64
70 | res_line | pl_mw | float64
71 | res_line | ql_mvar | float64
72 | res_line | i_from_ka | float64
73 | res_line | i_to_ka | float64
74 | res_line | i_ka | float64
75 | res_line | vm_from_pu | float64
76 | res_line | va_from_degree | float64
77 | res_line | vm_to_pu | float64
78 | res_line | va_to_degree | float64
79 | res_line | loading_percent | float64
80 | res_trafo | p_hv_mw | float64
81 | res_trafo | q_hv_mvar | float64
82 | res_trafo | p_lv_mw | float64
83 | res_trafo | q_lv_mvar | float64
84 | res_trafo | pl_mw | float64
85 | res_trafo | ql_mvar | float64
86 | res_trafo | i_hv_ka | float64
87 | res_trafo | i_lv_ka | float64
88 | res_trafo | vm_hv_pu | float64
89 | res_trafo | va_hv_degree | float64
90 | res_trafo | vm_lv_pu | float64
91 | res_trafo | va_lv_degree | float64
92 | res_trafo | loading_percent | float64
93 | res_ext_grid | p_mw | float64
94 | res_ext_grid | q_mvar | float64
95 | res_load | p_mw | float64
96 | res_load | q_mvar | float64

## parameters
| version | format_version | converged | OPF_converged | name | f_hz | sn_mva
0 | 2.14.6 | 2.14.0 | TRUE | FALSE |  | 50 | 1