## bus
| name | vn_kv | type | zone | in_service
0 | bus_LV_230-208_0_3_node_0 | 0.4 | n |  | TRUE
1 | bus_LV_230-208_0_3_node_1 | 0.4 | n |  | TRUE
2 | bus_LV_230-208_0_3_node_2 | 0.4 | n |  | TRUE
3 | bus_LV_230-208_0_3_node_3 | 0.4 | n |  | TRUE
4 | bus_LV_230-208_0_3_node_4 | 0.4 | n |  | TRUE
5 | bus_LV_230-208_0_3_node_5 | 0.4 | n |  | TRUE
6 | bus_LV_230-208_0_3_node_6 | 0.4 | n |  | TRUE
7 | bus_LV_230-208_0_3_node_7 | 0.4 | n |  | TRUE
8 | bus_LV_230-208_0_3_node_29 | 0.4 | n |  | TRUE
9 | bus_LV_230-208_0_3_node_37 | 0.4 | n |  | TRUE
10 | bus_LV_230-208_0_3_node_61 | 0.4 | n |  | TRUE
11 | bus_LV_230-208_0_3_node_30 | 0.4 | n |  | TRUE
12 | bus_LV_230-208_0_3_node_38 | 0.4 | n |  | TRUE
13 | bus_LV_230-208_0_3_node_36 | 0.4 | n |  | TRUE
14 | bus_LV_230-208_0_3_node_17 | 0.4 | n |  | TRUE
15 | bus_LV_230-208_0_3_node_9 | 0.4 | n |  | TRUE
16 | bus_LV_230-208_0_3_node_20 | 0.4 | n |  | TRUE
17 | bus_LV_230-208_0_3_node_26 | 0.4 | n |  | TRUE
18 | bus_LV_230-208_0_3_node_10 | 0.4 | n |  | TRUE
19 | bus_LV_230-208_0_3_node_15 | 0.4 | n |  | TRUE
20 | bus_LV_230-208_0_3_node_44 | 0.4 | n |  | TRUE
21 | bus_LV_230-208_0_3_node_11 | 0.4 | n |  | TRUE
22 | bus_LV_230-208_0_3_node_46 | 0.4 | n |  | TRUE
23 | bus_LV_230-208_0_3_node_12 | 0.4 | n |  | TRUE
24 | bus_LV_230-208_0_3_node_21 | 0.4 | n |  | TRUE
25 | bus_LV_230-208_0_3_node_45 | 0.4 | n |  | TRUE
26 | bus_LV_230-208_0_3_node_47 | 0.4 | n |  | TRUE
27 | bus_LV_230-208_0_3_node_16 | 0.4 | n |  | TRUE
28 | bus_LV_230-208_0_3_node_48 | 0.4 | n |  | TRUE
29 | bus_LV_230-208_0_3_node_22 | 0.4 | n |  | TRUE
30 | bus_LV_230-208_0_3_node_28 | 0.4 | n |  | TRUE
31 | bus_LV_230-208_0_3_node_27 | 0.4 | n |  | TRUE
32 | bus_LV_230-208_0_3_node_60 | 0.4 | n |  | TRUE
33 | bus_LV_230-208_0_3_node_25 | 0.4 | n |  | TRUE
34 | bus_LV_230-208_0_3_node_40 | 0.4 | n |  | TRUE
35 | bus_LV_230-208_0_3_node_59 | 0.4 | n |  | TRUE
36 | bus_LV_230-208_0_3_node_24 | 0.4 | n |  | TRUE
37 | bus_LV_230-208_0_3_node_55 | 0.4 | n |  | TRUE
38 | bus_LV_230-208_0_3_node_34 | 0.4 | n |  | TRUE
39 | bus_LV_230-208_0_3_node_33 | 0.4 | n |  | TRUE
40 | bus_LV_230-208_0_3_node_43 | 0.4 | n |  | TRUE
41 | bus_LV_230-208_0_3_node_41 | 0.4 | n |  | TRUE
42 | bus_LV_230-208_0_3_node_39 | 0.4 | n |  | TRUE
43 | bus_LV_230-208_0_3_node_58 | 0.4 | n |  | TRUE
44 | bus_LV_230-208_0_3_node_31 | 0.4 | n |  | TRUE
45 | bus_LV_230-208_0_3_node_32 | 0.4 | n |  | TRUE
46 | bus_LV_230-208_0_3_node_35 | 0.4 | n |  | TRUE
47 | bus_LV_230-208_0_3_node_56 | 0.4 | n |  | TRUE
48 | bus_LV_230-208_0_3_node_42 | 0.4 | n |  | TRUE
49 | bus_LV_230-208_0_3_node_54 | 0.4 | n |  | TRUE
50 | bus_LV_230-208_0_3_node_49 | 0.4 | n |  | TRUE
51 | bus_LV_230-208_0_3_node_50 | 0.4 | n |  | TRUE
52 | bus_LV_230-208_0_3_node_51 | 0.4 | n |  | TRUE
53 | bus_LV_230-208_0_3_node_52 | 0.4 | n |  | TRUE
54 | bus_LV_230-208_0_3_node_53 | 0.4 | n |  | TRUE
55 | bus_LV_230-208_0_3_node_57 | 0.4 | n |  | TRUE
56 | bus_MV_34_0_node_116 | 20 | n |  | TRUE

## load
| name | bus | p_mw | q_mvar | const_z_percent | const_i_percent | sn_mva | scaling | in_service | type
0 | LV_230-208_0_3_load_0 | 0 | 0.010083 | 0.002527 | 0 | 0 |  | 1 | TRUE | wye
1 | LV_230-208_0_3_load_3 | 3 | 0.0047402 | 0.001188 | 0 | 0 |  | 1 | TRUE | wye
2 | LV_230-208_0_3_load_4 | 4 | 0.012988 | 0.0032551 | 0 | 0 |  | 1 | TRUE | wye
3 | LV_230-208_0_3_load_5 | 5 | 0.01109 | 0.0027795 | 0 | 0 |  | 1 | TRUE | wye
4 | LV_230-208_0_3_load_6 | 6 | 0.0083509 | 0.0020929 | 0 | 0 |  | 1 | TRUE | wye
5 | LV_230-208_0_3_load_7 | 7 | 0.0045434 | 0.0011387 | 0 | 0 |  | 1 | TRUE | wye
6 | LV_230-208_0_3_load_29 | 8 | 0.0029901 | 0.0007494 | 0 | 0 |  | 1 | TRUE | wye
7 | LV_230-208_0_3_load_61 | 10 | 0.0083502 | 0.0020928 | 0 | 0 |  | 1 | TRUE | wye
8 | LV_230-208_0_3_load_30 | 11 | 0.0030092 | 0.00075419 | 0 | 0 |  | 1 | TRUE | wye
9 | LV_230-208_0_3_load_38 | 12 | 0.011088 | 0.0027789 | 0 | 0 |  | 1 | TRUE | wye
10 | LV_230-208_0_3_load_36 | 13 | 0.01169 | 0.0029298 | 0 | 0 |  | 1 | TRUE | wye
11 | LV_230-208_0_3_load_26 | 17 | 0.0049703 | 0.0012457 | 0 | 0 |  | 1 | TRUE | wye
12 | LV_230-208_0_3_load_44 | 20 | 0.012481 | 0.0031279 | 0 | 0 |  | 1 | TRUE | wye
13 | LV_230-208_0_3_load_46 | 22 | 0.029333 | 0.0073516 | 0 | 0 |  | 1 | TRUE | wye
14 | LV_230-208_0_3_load_45 | 25 | 0.021577 | 0.0054077 | 0 | 0 |  | 1 | TRUE | wye
15 | LV_230-208_0_3_load_47 | 26 | 0.012985 | 0.0032545 | 0 | 0 |  | 1 | TRUE | wye
16 | LV_230-208_0_3_load_48 | 28 | 0.0050557 | 0.0012671 | 0 | 0 |  | 1 | TRUE | wye
17 | LV_230-208_0_3_load_27 | 31 | 0.010092 | 0.0025294 | 0 | 0 |  | 1 | TRUE | wye
18 | LV_230-208_0_3_load_60 | 32 | 0.016914 | 0.004239 | 0 | 0 |  | 1 | TRUE | wye
19 | LV_230-208_0_3_load_25 | 33 | 0.0032047 | 0.00080317 | 0 | 0 |  | 1 | TRUE | wye
20 | LV_230-208_0_3_load_40 | 34 | 0.0070045 | 0.0017555 | 0 | 0 |  | 1 | TRUE | wye
21 | LV_230-208_0_3_load_59 | 35 | 0.00088679 | 0.00022225 | 0 | 0 |  | 1 | TRUE | wye
22 | LV_230-208_0_3_load_24 | 36 | 0.011762 | 0.0029478 | 0 | 0 |  | 1 | TRUE | wye
23 | LV_230-208_0_3_load_34 | 38 | 0.0034624 | 0.00086775 | 0 | 0 |  | 1 | TRUE | wye
24 | LV_230-208_0_3_load_43 | 40 | 0.0085313 | 0.0021382 | 0 | 0 |  | 1 | TRUE | wye
25 | LV_230-208_0_3_load_39 | 42 | 0.0089052 | 0.0022319 | 0 | 0 |  | 1 | TRUE | wye
26 | LV_230-208_0_3_load_58 | 43 | 0.00088731 | 0.00022238 | 0 | 0 |  | 1 | TRUE | wye
27 | LV_230-208_0_3_load_31 | 44 | 0.0035935 | 0.00090061 | 0 | 0 |  | 1 | TRUE | wye
28 | LV_230-208_0_3_load_32 | 45 | 0.0031533 | 0.0007903 | 0 | 0 |  | 1 | TRUE | wye
29 | LV_230-208_0_3_load_35 | 46 | 0.00098436 | 0.0002467 | 0 | 0 |  | 1 | TRUE | wye
30 | LV_230-208_0_3_load_56 | 47 | 0.00098436 | 0.0002467 | 0 | 0 |  | 1 | TRUE | wye
31 | LV_230-208_0_3_load_42 | 48 | 0.00098436 | 0.0002467 | 0 | 0 |  | 1 | TRUE | wye
32 | LV_230-208_0_3_load_49 | 50 | 0.0028948 | 0.00072551 | 0 | 0 |  | 1 | TRUE | wye
33 | LV_230-208_0_3_load_50 | 51 | 0.001228 | 0.00030776 | 0 | 0 |  | 1 | TRUE | wye
34 | LV_230-208_0_3_load_51 | 52 | 0.0012036 | 0.00030166 | 0 | 0 |  | 1 | TRUE | wye
35 | LV_230-208_0_3_load_52 | 53 | 0.0042487 | 0.0010648 | 0 | 0 |  | 1 | TRUE | wye
36 | LV_230-208_0_3_load_53 | 54 | 0.0026877 | 0.0006736 | 0 | 0 |  | 1 | TRUE | wye
37 | LV_230-208_0_3_load_57 | 55 | 0.00094276 | 0.00023628 | 0 | 0 |  | 1 | TRUE | wye

## ext_grid
| name | bus | vm_pu | va_degree | slack_weight | in_service
0 |  | 7 | 1 | 0 | 1 | TRUE

## line
| name | std_type | from_bus | to_bus | length_km | r_ohm_per_km | x_ohm_per_km | c_nf_per_km | g_us_per_km | max_i_ka | df | parallel | type | in_service
0 | LV_230-208_0_3_line_0 |  | 0 | 1 | 0.041149 | 0.125 | 0.08 | 261 | 0 | 0.364 | 1 | 2 | cs | TRUE
1 | LV_230-208_0_3_line_1 |  | 0 | 2 | 0.024681 | 0.125 | 0.08 | 261 | 0 | 0.364 | 1 | 2 | cs | TRUE
2 | LV_230-208_0_3_line_2 |  | 1 | 3 | 0.00029488 | 0.125 | 0.08 | 261 | 0 | 0.364 | 1 | 2 | cs | TRUE
3 | LV_230-208_0_3_line_3 |  | 1 | 4 | 0.020201 | 0.125 | 0.08 | 261 | 0 | 0.364 | 1 | 1 | cs | TRUE
4 | LV_230-208_0_3_line_4 |  | 2 | 5 | 0.033 | 0.125 | 0.08 | 261 | 0 | 0.364 | 1 | 1 | cs | TRUE
5 | LV_230-208_0_3_line_5 |  | 2 | 6 | 0.012804 | 0.125 | 0.08 | 261 | 0 | 0.364 | 1 | 1 | cs | TRUE
6 | LV_230-208_0_3_line_6 |  | 3 | 7 | 0.038645 | 0.125 | 0.08 | 261 | 0 | 0.364 | 1 | 2 | cs | TRUE
7 | LV_230-208_0_3_line_7 |  | 4 | 8 | 0.013603 | 0.125 | 0.08 | 261 | 0 | 0.364 | 1 | 1 | cs | TRUE
8 | LV_230-208_0_3_line_8 |  | 5 | 9 | 0.0013515 | 0.125 | 0.08 | 261 | 0 | 0.364 | 1 | 1 | cs | TRUE
9 | LV_230-208_0_3_line_9 |  | 6 | 10 | 0.020391 | 0.125 | 0.08 | 261 | 0 | 0.364 | 1 | 1 | cs | TRUE
10 | LV_230-208_0_3_line_10 |  | 8 | 11 | 0.020582 | 0.125 | 0.08 | 261 | 0 | 0.364 | 1 | 1 | cs | TRUE
11 | LV_230-208_0_3_line_11 |  | 9 | 12 | 0.021035 | 0.125 | 0.08 | 261 | 0 | 0.364 | 1 | 1 | cs | TRUE
12 | LV_230-208_0_3_line_12 |  | 9 | 13 | 0.018971 | 0.125 | 0.08 | 261 | 0 | 0.364 | 1 | 1 | cs | TRUE
13 | LV_230-208_0_3_line_13 |  | 10 | 14 | 0.0219 | 0.125 | 0.08 | 261 | 0 | 0.364 | 1 | 1 | cs | TRUE
14 | LV_230-208_0_3_line_14 |  | 11 | 18 | 0.017148 | 0.125 | 0.08 | 261 | 0 | 0.364 | 1 | 1 | cs | TRUE
15 | LV_230-208_0_3_line_15 |  | 14 | 29 | 0.038674 | 0.125 | 0.08 | 261 | 0 | 0.364 | 1 | 1 | cs | TRUE
16 | LV_230-208_0_3_line_16 |  | 15 | 16 | 0.037265 | 0.125 | 0.08 | 261 | 0 | 0.364 | 1 | 1 | cs | TRUE
17 | LV_230-208_0_3_line_17 |  | 15 | 17 | 0.053116 | 0.125 | 0.08 | 261 | 0 | 0.364 | 1 | 1 | cs | TRUE
18 | LV_230-208_0_3_line_18 |  | 16 | 30 | 0.020619 | 0.125 | 0.08 | 261 | 0 | 0.364 | 1 | 1 | cs | TRUE
19 | LV_230-208_0_3_line_19 |  | 16 | 31 | 0.033379 | 0.125 | 0.08 | 261 | 0 | 0.364 | 1 | 1 | cs | TRUE
20 | LV_230-208_0_3_line_20 |  | 17 | 36 | 0.042166 | 0.125 | 0.08 | 261 | 0 | 0.364 | 1 | 1 | cs | TRUE
21 | LV_230-208_0_3_line_21 |  | 18 | 19 | 0.048738 | 0.125 | 0.08 | 261 | 0 | 0.364 | 1 | 1 | cs | TRUE
22 | LV_230-208_0_3_line_22 |  | 18 | 20 | 0.024129 | 0.125 | 0.08 | 261 | 0 | 0.364 | 1 | 1 | cs | TRUE
23 | LV_230-208_0_3_line_23 |  | 19 | 26 | 0.04076 | 0.125 | 0.08 | 261 | 0 | 0.364 | 1 | 1 | cs | TRUE
24 | LV_230-208_0_3_line_24 |  | 19 | 23 | 0.087445 | 0.125 | 0.08 | 261 | 0 | 0.364 | 1 | 1 | cs | TRUE
25 | LV_230-208_0_3_line_25 |  | 21 | 22 | 0.038136 | 0.125 | 0.08 | 261 | 0 | 0.364 | 1 | 1 | cs | TRUE
26 | LV_230-208_0_3_line_26 |  | 21 | 23 | 0.061394 | 0.125 | 0.08 | 261 | 0 | 0.364 | 1 | 1 | cs | TRUE
27 | LV_230-208_0_3_line_27 |  | 21 | 24 | 0.061635 | 0.125 | 0.08 | 261 | 0 | 0.364 | 1 | 1 | cs | TRUE
28 | LV_230-208_0_3_line_28 |  | 21 | 25 | 0.029924 | 0.125 | 0.08 | 261 | 0 | 0.364 | 1 | 1 | cs | TRUE
29 | LV_230-208_0_3_line_29 |  | 24 | 32 | 0.031294 | 0.125 | 0.08 | 261 | 0 | 0.364 | 1 | 1 | cs | TRUE
30 | LV_230-208_0_3_line_30 |  | 26 | 27 | 0.03902 | 0.125 | 0.08 | 261 | 0 | 0.364 | 1 | 1 | cs | TRUE
31 | LV_230-208_0_3_line_31 |  | 27 | 28 | 0.048266 | 0.125 | 0.08 | 261 | 0 | 0.364 | 1 | 1 | cs | TRUE
32 | LV_230-208_0_3_line_32 |  | 28 | 37 | 0.036865 | 0.125 | 0.08 | 261 | 0 | 0.364 | 1 | 1 | cs | TRUE
33 | LV_230-208_0_3_line_33 |  | 29 | 33 | 0.019309 | 0.125 | 0.08 | 261 | 0 | 0.364 | 1 | 1 | cs | TRUE
34 | LV_230-208_0_3_line_34 |  | 30 | 34 | 0.0080698 | 0.125 | 0.08 | 261 | 0 | 0.364 | 1 | 1 | cs | TRUE
35 | LV_230-208_0_3_line_35 |  | 30 | 35 | 0.01601 | 0.125 | 0.08 | 261 | 0 | 0.364 | 1 | 1 | cs | TRUE
36 | LV_230-208_0_3_line_36 |  | 33 | 36 | 0.059666 | 0.125 | 0.08 | 261 | 0 | 0.364 | 1 | 1 | cs | TRUE
37 | LV_230-208_0_3_line_37 |  | 34 | 42 | 0.02078 | 0.125 | 0.08 | 261 | 0 | 0.364 | 1 | 1 | cs | TRUE
38 | LV_230-208_0_3_line_38 |  | 35 | 43 | 0.0077496 | 0.125 | 0.08 | 261 | 0 | 0.364 | 1 | 1 | cs | TRUE
39 | LV_230-208_0_3_line_39 |  | 37 | 49 | 0.071488 | 0.125 | 0.08 | 261 | 0 | 0.364 | 1 | 1 | cs | TRUE
40 | LV_230-208_0_3_line_40 |  | 38 | 39 | 0.021357 | 0.125 | 0.08 | 261 | 0 | 0.364 | 1 | 1 | cs | TRUE
41 | LV_230-208_0_3_line_41 |  | 39 | 46 | 0.04488 | 0.125 | 0.08 | 261 | 0 | 0.364 | 1 | 1 | cs | TRUE
42 | LV_230-208_0_3_line_42 |  | 39 | 44 | 0.022288 | 0.125 | 0.08 | 261 | 0 | 0.364 | 1 | 1 | cs | TRUE
43 | LV_230-208_0_3_line_43 |  | 40 | 41 | 0.027114 | 0.125 | 0.08 | 261 | 0 | 0.364 | 1 | 1 | cs | TRUE
44 | LV_230-208_0_3_line_44 |  | 41 | 48 | 0.015977 | 0.125 | 0.08 | 261 | 0 | 0.364 | 1 | 1 | cs | TRUE
45 | LV_230-208_0_3_line_45 |  | 41 | 42 | 0.0053935 | 0.125 | 0.08 | 261 | 0 | 0.364 | 1 | 1 | cs | TRUE
46 | LV_230-208_0_3_line_46 |  | 43 | 55 | 0.0077499 | 0.125 | 0.08 | 261 | 0 | 0.364 | 1 | 1 | cs | TRUE
47 | LV_230-208_0_3_line_47 |  | 44 | 45 | 0.022084 | 0.125 | 0.08 | 261 | 0 | 0.364 | 1 | 1 | cs | TRUE
48 | LV_230-208_0_3_line_48 |  | 46 | 47 | 0.0077967 | 0.125 | 0.08 | 261 | 0 | 0.364 | 1 | 1 | cs | TRUE
49 | LV_230-208_0_3_line_49 |  | 47 | 48 | 0.0077984 | 0.125 | 0.08 | 261 | 0 | 0.364 | 1 | 1 | cs | TRUE
50 | LV_230-208_0_3_line_50 |  | 49 | 54 | 0.0022795 | 0.125 | 0.08 | 261 | 0 | 0.364 | 1 | 1 | cs | TRUE
51 | LV_230-208_0_3_line_51 |  | 50 | 51 | 0.0041536 | 0.125 | 0.08 | 261 | 0 | 0.364 | 1 | 1 | cs | TRUE
52 | LV_230-208_0_3_line_52 |  | 50 | 52 | 0.0055556 | 0.125 | 0.08 | 261 | 0 | 0.364 | 1 | 1 | cs | TRUE
53 | LV_230-208_0_3_line_53 |  | 51 | 53 | 0.0045302 | 0.125 | 0.08 | 261 | 0 | 0.364 | 1 | 1 | cs | TRUE
54 | LV_230-208_0_3_line_54 |  | 52 | 54 | 0.025242 | 0.125 | 0.08 | 261 | 0 | 0.364 | 1 | 1 | cs | TRUE

## trafo
| name | std_type | hv_bus | lv_bus | sn_mva | vn_hv_kv | vn_lv_kv | vk_percent | vkr_percent | pfe_kw | i0_percent | shift_degree | tap_side | tap_neutral | tap_min | tap_max | tap_step_percent | tap_step_degree | tap_pos | tap_phase_shifter | parallel | df | in_service
0 | LV_230-208_0_3_trafo_7 | 0.63 MVA 20/0.4 kV | 56 | 7 | 0.63 | 20 | 0.4 | 6 | 1.206 | 1.65 | 0.2619 | 150 | hv | 0 | -2 | 2 | 2.5 | 0 | 0 | FALSE | 1 | 1 | TRUE

## line_geodata
| x0 | y0 | x1 | y1 | x2 | y2 | x3 | y3 | x4 | y4 | x5 | y5 | x6 | y6 | x7 | y7 | x8 | y8 | x9 | y9 | x10 | y10 | x11 | y11 | x12 | y12
0 | 2700793.5674 | 1262384.8485 | 2700834.7162 | 1262385.043
1 | 2700859.3973 | 1262385.1597 | 2700834.7162 | 1262385.043
2 | 2700793.2734 | 1262384.8253 | 2700793.5674 | 1262384.8485
3 | 2700793.5674 | 1262384.8485 | 2700791.8221 | 1262404.9737
4 | 2700859.3973 | 1262385.1597 | 2700856.5344 | 1262418.0352
5 | 2700859.3973 | 1262385.1597 | 2700872.1967 | 1262384.8281
6 | 2700754.7629 | 1262381.6151 | 2700763.9486 | 1262382.5086 | 2700793.2734 | 1262384.8253
7 | 2700790.6443 | 1262418.5252 | 2700791.0724 | 1262413.6186 | 2700791.8221 | 1262404.9737
8 | 2700856.4172 | 1262419.3816 | 2700856.5344 | 1262418.0352
9 | 2700892.5423 | 1262383.8102 | 2700887.863 | 1262384.4223 | 2700872.1967 | 1262384.8281
10 | 2700790.6443 | 1262418.5252 | 2700789.7424 | 1262428.8641 | 2700788.8607 | 1262439.0293
11 | 2700856.4172 | 1262419.3816 | 2700854.6233 | 1262440.3401
12 | 2700856.4172 | 1262419.3816 | 2700875.3444 | 1262420.6736
13 | 2700914.2575 | 1262380.9697 | 2700892.5423 | 1262383.8102
14 | 2700787.3789 | 1262456.113 | 2700788.8607 | 1262439.0293
15 | 2700914.2575 | 1262380.9697 | 2700902.8536 | 1262349.3713 | 2700901.4289 | 1262345.4326 | 2700901.1267 | 1262344.5934
16 | 2700727.3615 | 1262340.2728 | 2700733.6905 | 1262305.3851 | 2700734.0972 | 1262303.6239
17 | 2700727.3615 | 1262340.2728 | 2700780.1931 | 1262345.7596
18 | 2700715.5231 | 1262300.5051 | 2700733.6905 | 1262305.3851 | 2700734.0972 | 1262303.6239
19 | 2700734.0972 | 1262303.6239 | 2700767.2653 | 1262307.3717
20 | 2700822.2862 | 1262348.1168 | 2700817.9833 | 1262348.0786 | 2700782.1891 | 1262345.9669 | 2700780.1931 | 1262345.7596
21 | 2700768.2318 | 1262490.6042 | 2700772.0773 | 1262490.8922 | 2700776.6 | 1262491.2362 | 2700776.7819 | 1262487.6363 | 2700777.1721 | 1262479.7809 | 2700777.4745 | 1262477.9512 | 2700778.8663 | 1262475.4284 | 2700780.9174 | 1262473.5729 | 2700783.3505 | 1262472.2911 | 2700785.8315 | 1262472.1777 | 2700786.4104 | 1262466.9499 | 2700786.9367 | 1262462.1549 | 2700787.3789 | 1262456.113
22 | 2700787.3789 | 1262456.113 | 2700810.6461 | 1262459.2788 | 2700811.2901 | 1262459.3414
23 | 2700768.2318 | 1262490.6042 | 2700765.575 | 1262531.2775
24 | 2700700.9147 | 1262457.3526 | 2700739.225 | 1262464.7666 | 2700763.6085 | 1262469.1967 | 2700766.8817 | 1262471.6767 | 2700768.7431 | 1262474.3106 | 2700768.8191 | 1262479.1381 | 2700768.411 | 1262487.16 | 2700768.2318 | 1262490.6042
25 | 2700661.5006 | 1262430.2371 | 2700698.4366 | 1262439.7272
26 | 2700661.5006 | 1262430.2371 | 2700659.6876 | 1262436.7005 | 2700658.5094 | 1262441.2842 | 2700702.25 | 1262452.8382 | 2700700.9147 | 1262457.3526
27 | 2700616.3006 | 1262434.4604 | 2700615.4425 | 1262429.097 | 2700658.5094 | 1262441.2842 | 2700659.6876 | 1262436.7005 | 2700661.5006 | 1262430.2371
28 | 2700661.5006 | 1262430.2371 | 2700669.5701 | 1262401.4218
29 | 2700616.3006 | 1262434.4604 | 2700617.0984 | 1262440.2677 | 2700641.6233 | 1262446.9989
30 | 2700763.0316 | 1262570.2148 | 2700765.575 | 1262531.2775
31 | 2700763.0316 | 1262570.2148 | 2700714.9791 | 1262574.7486
32 | 2700678.2775 | 1262578.2115 | 2700714.9791 | 1262574.7486
33 | 2700901.1267 | 1262344.5934 | 2700888.5184 | 1262346.024 | 2700881.908 | 1262346.3818
34 | 2700715.5231 | 1262300.5051 | 2700707.7293 | 1262298.4121
35 | 2700715.5231 | 1262300.5051 | 2700711.5843 | 1262316.0227
36 | 2700822.2862 | 1262348.1168 | 2700839.6967 | 1262348.2711 | 2700862.2789 | 1262347.4444 | 2700881.908 | 1262346.3818
37 | 2700707.7293 | 1262298.4121 | 2700687.66 | 1262293.0225
38 | 2700709.6777 | 1262323.5341 | 2700711.5843 | 1262316.0227
39 | 2700669.7148 | 1262516.4481 | 2700669.4322 | 1262579.0506 | 2700678.2775 | 1262578.2115
40 | 2700656.3211 | 1262360.9362 | 2700635.7841 | 1262355.0744
41 | 2700656.3211 | 1262360.9362 | 2700661.1415 | 1262343.3704 | 2700667.9767 | 1262340.2285 | 2700673.44 | 1262321.8828
42 | 2700656.3211 | 1262360.9362 | 2700677.8718 | 1262366.6217
43 | 2700682.4511 | 1262291.6236 | 2700656.4405 | 1262283.9683
44 | 2700682.4511 | 1262291.6236 | 2700677.891 | 1262306.9364
45 | 2700682.4511 | 1262291.6236 | 2700687.66 | 1262293.0225
46 | 2700707.771 | 1262331.0458 | 2700709.6777 | 1262323.5341
47 | 2700699.2256 | 1262372.2554 | 2700677.8718 | 1262366.6217
48 | 2700673.44 | 1262321.8828 | 2700675.6653 | 1262314.4104
49 | 2700677.891 | 1262306.9364 | 2700675.6653 | 1262314.4104
50 | 2700669.7148 | 1262516.4481 | 2700671.9907 | 1262516.3193
51 | 2700702.7389 | 1262514.5797 | 2700706.8859 | 1262514.3451
52 | 2700702.7389 | 1262514.5797 | 2700697.1922 | 1262514.8935
53 | 2700711.4088 | 1262514.0892 | 2700706.8859 | 1262514.3451
54 | 2700671.9907 | 1262516.3193 | 2700697.1922 | 1262514.8935

## bus_geodata
| x | y | coords
0 | 2700834.7162 | 1262385.043
1 | 2700793.5674 | 1262384.8485
2 | 2700859.3973 | 1262385.1597
3 | 2700793.2734 | 1262384.8253
4 | 2700791.8221 | 1262404.9737
5 | 2700856.5344 | 1262418.0352
6 | 2700872.1967 | 1262384.8281
7 | 2700754.7629 | 1262381.6151
8 | 2700790.6443 | 1262418.5252
9 | 2700856.4172 | 1262419.3816
10 | 2700892.5423 | 1262383.8102
11 | 2700788.8607 | 1262439.0293
12 | 2700854.6233 | 1262440.3401
13 | 2700875.3444 | 1262420.6736
14 | 2700914.2575 | 1262380.9697
15 | 2700727.3615 | 1262340.2728
16 | 2700734.0972 | 1262303.6239
17 | 2700780.1931 | 1262345.7597
18 | 2700787.3789 | 1262456.113
19 | 2700768.2318 | 1262490.6042
20 | 2700811.2901 | 1262459.3414
21 | 2700661.5006 | 1262430.2371
22 | 2700698.4366 | 1262439.7272
23 | 2700700.9147 | 1262457.3526
24 | 2700616.3006 | 1262434.4604
25 | 2700669.5701 | 1262401.4218
26 | 2700765.575 | 1262531.2775
27 | 2700763.0316 | 1262570.2148
28 | 2700714.9791 | 1262574.7486
29 | 2700901.1267 | 1262344.5934
30 | 2700715.5231 | 1262300.5051
31 | 2700767.2653 | 1262307.3717
32 | 2700641.6233 | 1262446.9989
33 | 2700881.908 | 1262346.3818
34 | 2700707.7293 | 1262298.4121
35 | 2700711.5843 | 1262316.0227
36 | 2700822.2862 | 1262348.1168
37 | 2700678.2775 | 1262578.2115
38 | 2700635.7841 | 1262355.0744
39 | 2700656.3211 | 1262360.9362
40 | 2700656.4405 | 1262283.9683
41 | 2700682.4511 | 1262291.6236
42 | 2700687.66 | 1262293.0225
43 | 2700709.6777 | 1262323.5341
44 | 2700677.8718 | 1262366.6217
45 | 2700699.2256 | 1262372.2554
46 | 2700673.44 | 1262321.8828
47 | 2700675.6653 | 1262314.4104
48 | 2700677.891 | 1262306.9364
49 | 2700669.7148 | 1262516.4481
50 | 2700702.7389 | 1262514.5797
51 | 2700706.8859 | 1262514.3451
52 | 2700697.1922 | 1262514.8935
53 | 2700711.4088 | 1262514.0892
54 | 2700671.9907 | 1262516.3193
55 | 2700707.771 | 1262331.0458
56 | 2700752.5817 | 1262381.403

## line_std_types
| c_nf_per_km | r_ohm_per_km | x_ohm_per_km | max_i_ka | type | q_mm2 | alpha | voltage_rating
NAYY 4x50 SE | 210 | 0.642 | 0.083 | 0.142 | cs | 50 | 0.00403 | LV
NAYY 4x120 SE | 264 | 0.225 | 0.08 | 0.242 | cs | 120 | 0.00403 | LV
NAYY 4x150 SE | 261 | 0.208 | 0.08 | 0.27 | cs | 150 | 0.00403 | LV
NA2XS2Y 1x95 RM/25 12/20 kV | 216 | 0.313 | 0.132 | 0.252 | cs | 95 | 0.00403 | MV
NA2XS2Y 1x185 RM/25 12/20 kV | 273 | 0.161 | 0.117 | 0.362 | cs | 185 | 0.00403 | MV
NA2XS2Y 1x240 RM/25 12/20 kV | 304 | 0.122 | 0.112 | 0.421 | cs | 240 | 0.00403 | MV
NA2XS2Y 1x95 RM/25 6/10 kV | 315 | 0.313 | 0.123 | 0.249 | cs | 95 | 0.00403 | MV
NA2XS2Y 1x185 RM/25 6/10 kV | 406 | 0.161 | 0.11 | 0.358 | cs | 185 | 0.00403 | MV
NA2XS2Y 1x240 RM/25 6/10 kV | 456 | 0.122 | 0.105 | 0.416 | cs | 240 | 0.00403 | MV
NA2XS2Y 1x150 RM/25 12/20 kV | 250 | 0.206 | 0.116 | 0.319 | cs | 150 | 0.00403 | MV
NA2XS2Y 1x120 RM/25 12/20 kV | 230 | 0.253 | 0.119 | 0.283 | cs | 120 | 0.00403 | MV
NA2XS2Y 1x70 RM/25 12/20 kV | 190 | 0.443 | 0.132 | 0.22 | cs | 70 | 0.00403 | MV
NA2XS2Y 1x150 RM/25 6/10 kV | 360 | 0.206 | 0.11 | 0.315 | cs | 150 | 0.00403 | MV
NA2XS2Y 1x120 RM/25 6/10 kV | 340 | 0.253 | 0.113 | 0.28 | cs | 120 | 0.00403 | MV
NA2XS2Y 1x70 RM/25 6/10 kV | 280 | 0.443 | 0.123 | 0.217 | cs | 70 | 0.00403 | MV
N2XS(FL)2Y 1x120 RM/35 64/110 kV | 112 | 0.153 | 0.166 | 0.366 | cs | 120 | 0.00393 | HV
N2XS(FL)2Y 1x185 RM/35 64/110 kV | 125 | 0.099 | 0.156 | 0.457 | cs | 185 | 0.00393 | HV
N2XS(FL)2Y 1x240 RM/35 64/110 kV | 135 | 0.075 | 0.149 | 0.526 | cs | 240 | 0.00393 | HV
N2XS(FL)2Y 1x300 RM/35 64/110 kV | 144 | 0.06 | 0.144 | 0.588 | cs | 300 | 0.00393 | HV
15-AL1/3-ST1A 0.4 | 11 | 1.8769 | 0.35 | 0.105 | ol | 16 | 0.00403 | LV
24-AL1/4-ST1A 0.4 | 11.25 | 1.2012 | 0.335 | 0.14 | ol | 24 | 0.00403 | LV
48-AL1/8-ST1A 0.4 | 12.2 | 0.5939 | 0.3 | 0.21 | ol | 48 | 0.00403 | LV
94-AL1/15-ST1A 0.4 | 13.2 | 0.306 | 0.29 | 0.35 | ol | 94 | 0.00403 | LV
34-AL1/6-ST1A 10.0 | 9.7 | 0.8342 | 0.36 | 0.17 | ol | 34 | 0.00403 | MV
48-AL1/8-ST1A 10.0 | 10.1 | 0.5939 | 0.35 | 0.21 | ol | 48 | 0.00403 | MV
70-AL1/11-ST1A 10.0 | 10.4 | 0.4132 | 0.339 | 0.29 | ol | 70 | 0.00403 | MV
94-AL1/15-ST1A 10.0 | 10.75 | 0.306 | 0.33 | 0.35 | ol | 94 | 0.00403 | MV
122-AL1/20-ST1A 10.0 | 11.1 | 0.2376 | 0.323 | 0.41 | ol | 122 | 0.00403 | MV
149-AL1/24-ST1A 10.0 | 11.25 | 0.194 | 0.315 | 0.47 | ol | 149 | 0.00403 | MV
34-AL1/6-ST1A 20.0 | 9.15 | 0.8342 | 0.382 | 0.17 | ol | 34 | 0.00403 | MV
48-AL1/8-ST1A 20.0 | 9.5 | 0.5939 | 0.372 | 0.21 | ol | 48 | 0.00403 | MV
70-AL1/11-ST1A 20.0 | 9.7 | 0.4132 | 0.36 | 0.29 | ol | 70 | 0.00403 | MV
94-AL1/15-ST1A 20.0 | 10 | 0.306 | 0.35 | 0.35 | ol | 94 | 0.00403 | MV
122-AL1/20-ST1A 20.0 | 10.3 | 0.2376 | 0.344 | 0.41 | ol | 122 | 0.00403 | MV
149-AL1/24-ST1A 20.0 | 10.5 | 0.194 | 0.337 | 0.47 | ol | 149 | 0.00403 | MV
184-AL1/30-ST1A 20.0 | 10.75 | 0.1571 | 0.33 | 0.535 | ol | 184 | 0.00403 | MV
243-AL1/39-ST1A 20.0 | 11 | 0.1188 | 0.32 | 0.645 | ol | 243 | 0.00403 | MV
48-AL1/8-ST1A 110.0 | 8 | 0.5939 | 0.46 | 0.21 | ol | 48 | 0.00403 | HV
70-AL1/11-ST1A 110.0 | 8.4 | 0.4132 | 0.45 | 0.29 | ol | 70 | 0.00403 | HV
94-AL1/15-ST1A 110.0 | 8.65 | 0.306 | 0.44 | 0.35 | ol | 94 | 0.00403 | HV
122-AL1/20-ST1A 110.0 | 8.5 | 0.2376 | 0.43 | 0.41 | ol | 122 | 0.00403 | HV
149-AL1/24-ST1A 110.0 | 8.75 | 0.194 | 0.41 | 0.47 | ol | 149 | 0.00403 | HV
184-AL1/30-ST1A 110.0 | 8.8 | 0.1571 | 0.4 | 0.535 | ol | 184 | 0.00403 | HV
243-AL1/39-ST1A 110.0 | 9 | 0.1188 | 0.39 | 0.645 | ol | 243 | 0.00403 | HV
305-AL1/39-ST1A 110.0 | 9.2 | 0.0949 | 0.38 | 0.74 | ol | 305 | 0.00403 | HV
490-AL1/64-ST1A 110.0 | 9.75 | 0.059 | 0.37 | 0.96 | ol | 490 | 0.00403 | HV
679-AL1/86-ST1A 110.0 | 9.95 | 0.042 | 0.36 | 1.15 | ol | 679 | 0.00403 | HV
490-AL1/64-ST1A 220.0 | 10 | 0.059 | 0.285 | 0.96 | ol | 490 | 0.00403 | HV
679-AL1/86-ST1A 220.0 | 11.7 | 0.042 | 0.275 | 1.15 | ol | 679 | 0.00403 | HV
490-AL1/64-ST1A 380.0 | 11 | 0.059 | 0.253 | 0.96 | ol | 490 | 0.00403 | HV
679-AL1/86-ST1A 380.0 | 14.6 | 0.042 | 0.25 | 1.15 | ol | 679 | 0.00403 | HV

## trafo_std_types
| i0_percent | pfe_kw | vkr_percent | sn_mva | vn_lv_kv | vn_hv_kv | vk_percent | shift_degree | vector_group | tap_side | tap_neutral | tap_min | tap_max | tap_step_degree | tap_step_percent | tap_phase_shifter
160 MVA 380/110 kV | 0.06 | 60 | 0.25 | 160 | 110 | 380 | 12.2 | 0 | Yy0 | hv | 0 | -9 | 9 | 0 | 1.5 | FALSE
100 MVA 220/110 kV | 0.06 | 55 | 0.26 | 100 | 110 | 220 | 12 | 0 | Yy0 | hv | 0 | -9 | 9 | 0 | 1.5 | FALSE
63 MVA 110/20 kV | 0.04 | 22 | 0.32 | 63 | 20 | 110 | 18 | 150 | YNd5 | hv | 0 | -9 | 9 | 0 | 1.5 | FALSE
40 MVA 110/20 kV | 0.05 | 18 | 0.34 | 40 | 20 | 110 | 16.2 | 150 | YNd5 | hv | 0 | -9 | 9 | 0 | 1.5 | FALSE
25 MVA 110/20 kV | 0.07 | 14 | 0.41 | 25 | 20 | 110 | 12 | 150 | YNd5 | hv | 0 | -9 | 9 | 0 | 1.5 | FALSE
63 MVA 110/10 kV | 0.04 | 22 | 0.32 | 63 | 10 | 110 | 18 | 150 | YNd5 | hv | 0 | -9 | 9 | 0 | 1.5 | FALSE
40 MVA 110/10 kV | 0.05 | 18 | 0.34 | 40 | 10 | 110 | 16.2 | 150 | YNd5 | hv | 0 | -9 | 9 | 0 | 1.5 | FALSE
25 MVA 110/10 kV | 0.07 | 14 | 0.41 | 25 | 10 | 110 | 12 | 150 | YNd5 | hv | 0 | -9 | 9 | 0 | 1.5 | FALSE
0.25 MVA 20/0.4 kV | 0.32 | 0.8 | 1.44 | 0.25 | 0.4 | 20 | 6 | 150 | Yzn5 | hv | 0 | -2 | 2 | 0 | 2.5 | FALSE
0.4 MVA 20/0.4 kV | 0.3375 | 1.35 | 1.425 | 0.4 | 0.4 | 20 | 6 | 150 | Dyn5 | hv | 0 | -2 | 2 | 0 | 2.5 | FALSE
0.63 MVA 20/0.4 kV | 0.2619 | 1.65 | 1.206 | 0.63 | 0.4 | 20 | 6 | 150 | Dyn5 | hv | 0 | -2 | 2 | 0 | 2.5 | FALSE
0.25 MVA 10/0.4 kV | 0.24 | 0.6 | 1.2 | 0.25 | 0.4 | 10 | 4 | 150 | Dyn5 | hv | 0 | -2 | 2 | 0 | 2.5 | FALSE
0.4 MVA 10/0.4 kV | 0.2375 | 0.95 | 1.325 | 0.4 | 0.4 | 10 | 4 | 150 | Dyn5 | hv | 0 | -2 | 2 | 0 | 2.5 | FALSE
0.63 MVA 10/0.4 kV | 0.1873 | 1.18 | 1.0794 | 0.63 | 0.4 | 10 | 4 | 150 | Dyn5 | hv | 0 | -2 | 2 | 0 | 2.5 | FALSE

## trafo3w_std_types
| sn_hv_mva | sn_mv_mva | sn_lv_mva | vn_hv_kv | vn_mv_kv | vn_lv_kv | vk_hv_percent | vk_mv_percent | vk_lv_percent | vkr_hv_percent | vkr_mv_percent | vkr_lv_percent | pfe_kw | i0_percent | shift_mv_degree | shift_lv_degree | vector_group | tap_side | tap_neutral | tap_min | tap_max | tap_step_percent
63/25/38 MVA 110/20/10 kV | 63 | 25 | 38 | 110 | 20 | 10 | 10.4 | 10.4 | 10.4 | 0.28 | 0.32 | 0.35 | 35 | 0.89 | 0 | 0 | YN0yn0yn0 | hv | 0 | -10 | 10 | 1.2
63/25/38 MVA 110/10/10 kV | 63 | 25 | 38 | 110 | 10 | 10 | 10.4 | 10.4 | 10.4 | 0.28 | 0.32 | 0.35 | 35 | 0.89 | 0 | 0 | YN0yn0yn0 | hv | 0 | -10 | 10 | 1.2

## fuse_std_types
| fuse_type | i_rated_a | t_avg | t_min | t_total | x_avg | x_min | x_total
HV 100A | HV 100A | 100 | 0 | [10.0, 3.64, 0.854, 0.281, 0.1, 0.0531, 0.022, 0.01] | [10.0, 4.267, 1.21, 0.403, 0.1, 0.058, 0.022, 0.01] | 0 | [300.0, 350.0, 450.0, 550.0, 700.0, 850.0, 1200.0, 1752.0] | [600.0, 700.0, 900.0, 1150.0, 1665.0, 2000.0, 3000.0, 4313.0]
HV 10A | HV 10A | 10 | 0 | [10.0, 1675.0, 0.344, 0.156, 0.1, 0.0417, 0.0171, 0.01] | [10.0, 1.3, 0.3, 0.155, 0.1, 0.0555, 0.023, 0.01] | 0 | [30.0, 32.0, 35.0, 37.0, 39.0, 50.0, 70.0, 88.0] | [60.0, 70.0, 80.0, 87.0, 94.0, 110.0, 150.0, 216.0]
HV 125A | HV 125A | 125 | 0 | [10.0, 1.82, 0.344, 0.1, 0.0467, 0.0269, 0.01] | [10.0, 2.478, 0.426, 0.1, 0.0427, 0.0211, 0.01] | 0 | [375.0, 500.0, 700.0, 925.0, 1200.0, 1500.0, 2341.0] | [750.0, 1000.0, 1500.0, 2200.0, 3000.0, 4000.0, 5765.0]
HV 160A | HV 160A | 160 | 0 | [10.0, 4.15, 1.03, 0.198, 0.1, 0.051, 0.0172, 0.01] | [10.0, 2.3, 0.734, 0.274, 0.1, 0.046, 0.0177, 0.01] | 0 | [480.0, 550.0, 700.0, 1000.0, 1260.0, 1600.0, 2500.0, 3227.0] | [960.0, 1300.0, 1700.0, 2200.0, 2996.0, 4000.0, 6000.0, 7946.0]
HV 16A | HV 16A | 16 | 0 | [10.0, 0.352, 0.164, 0.1, 0.0649, 0.0342, 0.01] | [10.0, 2.34, 0.722, 0.181, 0.1, 0.055, 0.0296, 0.01] | 0 | [48.0, 60.0, 65.0, 71.0, 80.0, 100.0, 162.0] | [96.0, 110.0, 125.0, 150.0, 168.0, 200.0, 250.0, 398.0]
HV 200A | HV 200A | 200 | 0 | [10.0, 4.267, 1.21, 0.403, 0.1, 0.058, 0.022, 0.01] | [10.0, 3.73, 1.654, 0.328, 0.1, 0.0531, 0.019, 0.01] | 0 | [600.0, 700.0, 900.0, 1150.0, 1665.0, 2000.0, 3000.0, 4313.0] | [1200.0, 1500.0, 1800.0, 2700.0, 3960.0, 5000.0, 7500.0, 10620.0]
HV 20A | HV 20A | 20 | 0 | [10.0, 1.3, 0.3, 0.155, 0.1, 0.0555, 0.023, 0.01] | [10.0, 1.3, 0.161, 0.1, 0.0611, 0.0399, 0.0141, 0.01] | 0 | [60.0, 70.0, 80.0, 87.0, 94.0, 110.0, 150.0, 216.0] | [120.0, 150.0, 200.0, 223.0, 260.0, 300.0, 450.0, 532.0]
HV 25A | HV 25A | 25 | 0 | [10.0, 2.512, 0.833, 0.299, 0.1, 0.0372, 0.0223, 0.01] | [10.0, 3.125, 0.597, 0.198, 0.1, 0.0378, 0.022, 0.01] | 0 | [75.0, 82.0, 90.0, 100.0, 124.0, 170.0, 200.0, 289.0] | [150.0, 170.0, 210.0, 250.0, 294.0, 400.0, 500.0, 711.0]
HV 31.5A | HV 31.5A | 31.5 | 0 | [10.0, 2.34, 0.722, 0.181, 0.1, 0.055, 0.0296, 0.01] | [10.0, 2.84, 0.368, 0.164, 0.1, 0.0621, 0.0378, 0.0195, 0.01] | 0 | [95.0, 110.0, 125.0, 150.0, 165.0, 200.0, 250.0, 390.0] | [189.0, 220.0, 300.0, 350.0, 393.0, 450.0, 530.0, 700.0, 960.0]
HV 40A | HV 40A | 40 | 0 | [10.0, 1.3, 0.161, 0.1, 0.0611, 0.0399, 0.0141, 0.01] | [10.0, 2.05, 0.369, 0.198, 0.1, 0.051, 0.0298, 0.01] | 0 | [120.0, 150.0, 200.0, 223.0, 260.0, 300.0, 450.0, 532.0] | [240.0, 300.0, 400.0, 450.0, 530.0, 650.0, 800.0, 1311.0]
HV 50A | HV 50A | 50 | 0 | [10.0, 3.215, 0.597, 0.198, 0.1, 0.0378, 0.022, 0.01] | [10.0, 3.64, 0.854, 0.281, 0.1, 0.0531, 0.022, 0.01] | 0 | [150.0, 170.0, 210.0, 250.0, 294.0, 400.0, 500.0, 711.0] | [300.0, 350.0, 450.0, 550.0, 700.0, 850.0, 1200.0, 1752.0]
HV 6.3A | HV 6.3A | 6.3 | 0 | [10.0, 1.39, 0.344, 0.168, 0.1, 0.056, 0.0263, 0.01] | [10.0, 1.711, 0.516, 0.198, 0.1, 0.0634, 0.0303, 0.01] | 0 | [19.0, 19.5, 20.4, 20.8, 22.0, 25.0, 32.0, 48.0] | [38.0, 40.0, 43.0, 48.0, 53.0, 60.0, 75.0, 118.0]
HV 63A | HV 63A | 63 | 0 | [10.0, 2.84, 0.368, 0.164, 0.1, 0.0621, 0.0378, 0.0195, 0.01] | [10.0, 1.82, 0.344, 0.1, 0.0467, 0.0269, 0.01] | 0 | [189.0, 220.0, 300.0, 350.0, 393.0, 450.0, 530.0, 700.0, 961.0] | [378.0, 500.0, 700.0, 934.0, 1200.0, 1500.0, 2366.0]
HV 80A | HV 80A | 80 | 0 | [10.0, 2.05, 0.369, 0.198, 0.1, 0.051, 0.0298, 0.01] | [10.0, 4.15, 1.03, 0.198, 0.1, 0.051, 0.0172, 0.01] | 0 | [240.0, 300.0, 400.0, 450.0, 530.0, 650.0, 800.0, 1311.0] | [480.0, 550.0, 700.0, 1000.0, 1260.0, 1600.0, 2500.0, 3227.0]
Siemens NH-1-100 | Siemens NH-1-100 | 100 | [5400.0, 2000.0, 400.0, 20.0, 1.0, 0.2, 0.012, 0.004] | 0 | 0 | [150.0, 190.0, 250.0, 430.0, 900.0, 1250.0, 2700.0, 3600.0] | 0 | 0
Siemens NH-1-125 | Siemens NH-1-125 | 125 | [4800.0, 120.0, 7.0, 0.1, 0.004] | 0 | 0 | [180.0, 400.0, 740.0, 2000.0, 4250.0] | 0 | 0
Siemens NH-1-16 | Siemens NH-1-16 | 16 | [4000.0, 400.0, 2.0, 0.1, 0.04, 0.01] | 0 | 0 | [26.0, 35.0, 75.0, 150.0, 200.0, 300.0] | 0 | 0
Siemens NH-1-160 | Siemens NH-1-160 | 160 | [4800.0, 120.0, 7.0, 0.1, 0.004] | 0 | 0 | [210.0, 500.0, 900.0, 2300.0, 5000.0] | 0 | 0
Siemens NH-1-25 | Siemens NH-1-25 | 25 | [4000.0, 1000.0, 10.0, 0.2, 0.02, 0.01] | 0 | 0 | [40.0, 50.0, 100.0, 210.0, 400.0, 500.0] | 0 | 0
Siemens NH-1-50 | Siemens NH-1-50 | 50 | [4000.0, 40.0, 4.0, 1.0, 0.02, 0.01] | 0 | 0 | [86.0, 200.0, 300.0, 400.0, 1000.0, 1280.0] | 0 | 0
Siemens NH-1-63 | Siemens NH-1-63 | 63 | [4000.0, 100.0, 10.0, 2.0, 0.04, 0.01] | 0 | 0 | [100.0, 200.0, 300.0, 400.0, 1000.0, 1500.0] | 0 | 0
Siemens NH-1-80 | Siemens NH-1-80 | 80 | [4800.0, 120.0, 7.0, 0.1, 0.01] | 0 | 0 | [150.58, 250.0, 450.0, 1150.0, 2470.0] | 0 | 0
Siemens NH-2-1000 | Siemens NH-2-1000 | 1000 | [4800.0, 120.0, 7.0, 0.1, 0.004] | 0 | 0 | [1900.0, 3500.0, 8400.0, 24000.0, 52000.0] | 0 | 0
Siemens NH-2-200 | Siemens NH-2-200 | 200 | [4800.0, 120.0, 7.0, 0.1, 0.004] | 0 | 0 | [280.0, 650.0, 1200.0, 3000.0, 7000.0] | 0 | 0
Siemens NH-2-224 | Siemens NH-2-224 | 224 | [4800.0, 120.0, 7.0, 0.2, 0.04, 0.004] | 0 | 0 | [400.0, 750.0, 1453.0, 3025.0, 4315.0, 7600.0] | 0 | 0
Siemens NH-2-250 | Siemens NH-2-250 | 250 | [4800.0, 120.0, 7.0, 0.1, 0.004] | 0 | 0 | [450.0, 800.0, 1650.0, 4000.0, 8500.0] | 0 | 0
Siemens NH-2-315 | Siemens NH-2-315 | 315 | [4800.0, 120.0, 7.0, 0.1, 0.004] | 0 | 0 | [550.0, 920.0, 1900.0, 5000.0, 11000.0] | 0 | 0
Siemens NH-2-355 | Siemens NH-2-355 | 355 | [4800.0, 120.0, 6.0, 0.1, 0.004] | 0 | 0 | [650.0, 1116.27, 2350.0, 5840.0, 12790.0] | 0 | 0
Siemens NH-2-400 | Siemens NH-2-400 | 400 | [4800.0, 120.0, 7.0, 0.1, 0.004] | 0 | 0 | [720.0, 1350.0, 2800.0, 6500.0, 15000.0] | 0 | 0
Siemens NH-2-425 | Siemens NH-2-425 | 425 | [4800.0, 120.0, 7.0, 0.1, 0.004] | 0 | 0 | [850.0, 1500.0, 3050.0, 7500.0, 16500.0] | 0 | 0
Siemens NH-2-630 | Siemens NH-2-630 | 630 | [4800.0, 120.0, 7.0, 0.1, 0.004] | 0 | 0 | [1200.0, 2000.0, 4800.0, 12000.0, 26000.0] | 0 | 0

## res_bus
| vm_pu | va_degree | p_mw | q_mvar
0 | 0.99272 | -0.13804 | 0.010083 | 0.002527
1 | 0.99521 | -0.090481 | 0 | 0
2 | 0.99134 | -0.16447 | 0 | 0
3 | 0.99525 | -0.089805 | 0.0047402 | 0.001188
4 | 0.99278 | -0.13667 | 0.012988 | 0.0032551
5 | 0.99032 | -0.18432 | 0.01109 | 0.0027795
6 | 0.9903 | -0.18426 | 0.0083509 | 0.0020929
7 | 1 | 0 | -0.27185 | -0.069594
8 | 0.99131 | -0.16477 | 0.0029901 | 0.0007494
9 | 0.99029 | -0.18486 | 0 | 0
10 | 0.98881 | -0.21283 | 0.0083502 | 0.0020928
11 | 0.98914 | -0.20634 | 0.0030092 | 0.00075419
12 | 0.99008 | -0.18901 | 0.011088 | 0.0027789
13 | 0.99009 | -0.18881 | 0.01169 | 0.0029298
14 | 0.98738 | -0.24035 | 0 | 0
15 | 0.97516 | -0.4775 | 0 | 0
16 | 0.97341 | -0.512 | 0 | 0
17 | 0.97766 | -0.42854 | 0.0049703 | 0.0012457
18 | 0.98737 | -0.2402 | 0 | 0
19 | 0.98292 | -0.32611 | 0 | 0
20 | 0.9871 | -0.24558 | 0.012481 | 0.0031279
21 | 0.9735 | -0.51 | 0 | 0
22 | 0.97246 | -0.5306 | 0.029333 | 0.0073516
23 | 0.97739 | -0.43372 | 0 | 0
24 | 0.97253 | -0.5292 | 0 | 0
25 | 0.9729 | -0.52189 | 0.021577 | 0.0054077
26 | 0.98178 | -0.34842 | 0.012985 | 0.0032545
27 | 0.98115 | -0.36065 | 0 | 0
28 | 0.98038 | -0.3758 | 0.0050557 | 0.0012671
29 | 0.98484 | -0.28912 | 0 | 0
30 | 0.97263 | -0.52731 | 0 | 0
31 | 0.9731 | -0.5182 | 0.010092 | 0.0025294
32 | 0.97204 | -0.53896 | 0.016914 | 0.004239
33 | 0.98357 | -0.31357 | 0.0032047 | 0.00080317
34 | 0.97235 | -0.5329 | 0.0070045 | 0.0017555
35 | 0.97259 | -0.52811 | 0.00088679 | 0.00022225
36 | 0.97984 | -0.38604 | 0.011762 | 0.0029478
37 | 0.97996 | -0.38401 | 0 | 0
38 | 0.97079 | -0.56389 | 0.0034624 | 0.00086775
39 | 0.97085 | -0.56252 | 0 | 0
40 | 0.97143 | -0.55107 | 0.0085313 | 0.0021382
41 | 0.97165 | -0.54679 | 0 | 0
42 | 0.97176 | -0.54463 | 0.0089052 | 0.0022319
43 | 0.97258 | -0.52837 | 0.00088731 | 0.00022238
44 | 0.97071 | -0.5653 | 0.0035935 | 0.00090061
45 | 0.97065 | -0.56659 | 0.0031533 | 0.0007903
46 | 0.97128 | -0.55405 | 0.00098436 | 0.0002467
47 | 0.97136 | -0.55243 | 0.00098436 | 0.0002467
48 | 0.97145 | -0.55068 | 0.00098436 | 0.0002467
49 | 0.97915 | -0.39994 | 0 | 0
50 | 0.97886 | -0.40569 | 0.0028948 | 0.00072551
51 | 0.97883 | -0.4061 | 0.001228 | 0.00030776
52 | 0.9789 | -0.40484 | 0.0012036 | 0.00030166
53 | 0.97882 | -0.40645 | 0.0042487 | 0.0010648
54 | 0.97912 | -0.40044 | 0.0026877 | 0.0006736
55 | 0.97257 | -0.52851 | 0.00094276 | 0.00023628
56 | 0.99998 | 149.9956 | 0 | 0

## res_line
| p_from_mw | q_from_mvar | p_to_mw | q_to_mvar | pl_mw | ql_mvar | i_from_ka | i_to_ka | i_ka | vm_from_pu | va_from_degree | vm_to_pu | va_to_degree | loading_percent
0 | -0.13236 | -0.033692 | 0.13266 | 0.033886 | 0.00030426 | 0.00019366 | 0.19858 | 0.19858 | 0.19858 | 0.99272 | -0.13804 | 0.99521 | -0.090481 | 27.2778
1 | 0.12228 | 0.031165 | -0.12212 | -0.031066 | 0.00015578 | 9.9059e-05 | 0.18347 | 0.18347 | 0.18347 | 0.99272 | -0.13804 | 0.99134 | -0.16447 | 25.2019
2 | -0.26428 | -0.067649 | 0.26429 | 0.067655 | 8.6548e-06 | 5.5314e-06 | 0.39565 | 0.39565 | 0.39565 | 0.99521 | -0.090481 | 0.99525 | -0.089805 | 54.3472
3 | 0.13162 | 0.033763 | -0.13132 | -0.033575 | 0.00029418 | 0.00018802 | 0.19707 | 0.19707 | 0.19707 | 0.99521 | -0.090481 | 0.99278 | -0.13667 | 54.1389
4 | 0.033906 | 0.008511 | -0.033874 | -0.0084909 | 3.2058e-05 | 2.0092e-05 | 0.050898 | 0.050898 | 0.050898 | 0.99134 | -0.16447 | 0.99032 | -0.18432 | 13.9829
5 | 0.088216 | 0.022555 | -0.088131 | -0.022501 | 8.4386e-05 | 5.3842e-05 | 0.13257 | 0.13257 | 0.13257 | 0.99134 | -0.16447 | 0.9903 | -0.18426 | 36.421
6 | -0.26903 | -0.068843 | 0.2702 | 0.069594 | 0.0011753 | 0.00075116 | 0.40273 | 0.40273 | 0.40273 | 0.99525 | -0.089805 | 1 | 0 | 55.3207
7 | 0.11833 | 0.03032 | -0.11817 | -0.030217 | 0.00016089 | 0.00010279 | 0.1776 | 0.1776 | 0.1776 | 0.99278 | -0.13667 | 0.99131 | -0.16477 | 48.7909
8 | 0.022783 | 0.0057114 | -0.022783 | -0.005711 | 5.9398e-07 | 3.6276e-07 | 0.034234 | 0.034234 | 0.034234 | 0.99032 | -0.18432 | 0.99029 | -0.18486 | 9.4049
9 | 0.07978 | 0.020408 | -0.07967 | -0.020338 | 0.00011015 | 7.0237e-05 | 0.12002 | 0.12002 | 0.12002 | 0.9903 | -0.18426 | 0.98881 | -0.21283 | 32.9738
10 | 0.11518 | 0.029468 | -0.11495 | -0.02932 | 0.00023129 | 0.00014776 | 0.17311 | 0.17311 | 0.17311 | 0.99131 | -0.16477 | 0.98914 | -0.20634 | 47.5579
11 | 0.01109 | 0.00278 | -0.011088 | -0.0027789 | 2.1906e-06 | 1.1314e-06 | 0.016664 | 0.016664 | 0.016664 | 0.99029 | -0.18486 | 0.99008 | -0.18901 | 4.5781
12 | 0.011692 | 0.002931 | -0.01169 | -0.0029298 | 2.196e-06 | 1.1614e-06 | 0.017569 | 0.017569 | 0.017569 | 0.99029 | -0.18486 | 0.99009 | -0.18881 | 4.8268
13 | 0.07132 | 0.018245 | -0.071225 | -0.018185 | 9.4834e-05 | 6.0413e-05 | 0.10746 | 0.10746 | 0.10746 | 0.98881 | -0.21283 | 0.98738 | -0.24035 | 29.5217
14 | 0.11194 | 0.028566 | -0.11176 | -0.028449 | 0.00018276 | 0.00011674 | 0.16858 | 0.16858 | 0.16858 | 0.98914 | -0.20634 | 0.98737 | -0.2402 | 46.3142
15 | 0.071225 | 0.018185 | -0.071058 | -0.018078 | 0.00016747 | 0.00010669 | 0.10746 | 0.10746 | 0.10746 | 0.98738 | -0.24035 | 0.98484 | -0.28912 | 29.5218
16 | 0.050569 | 0.012731 | -0.050486 | -0.012678 | 8.3252e-05 | 5.2817e-05 | 0.077185 | 0.077185 | 0.077185 | 0.97516 | -0.4775 | 0.97341 | -0.512 | 21.2047
17 | -0.050569 | -0.012731 | 0.050688 | 0.012806 | 0.00011866 | 7.528e-05 | 0.077185 | 0.077185 | 0.077185 | 0.97516 | -0.4775 | 0.97766 | -0.42854 | 21.2046
18 | 0.040391 | 0.010147 | -0.040361 | -0.010129 | 2.9485e-05 | 1.8615e-05 | 0.061752 | 0.061753 | 0.061753 | 0.97341 | -0.512 | 0.97263 | -0.52731 | 16.965
19 | 0.010095 | 0.0025309 | -0.010092 | -0.0025294 | 2.9812e-06 | 1.4931e-06 | 0.015433 | 0.015433 | 0.015433 | 0.97341 | -0.512 | 0.9731 | -0.5182 | 4.2397
20 | -0.055658 | -0.014052 | 0.055772 | 0.014124 | 0.00011357 | 7.2156e-05 | 0.084749 | 0.084749 | 0.084749 | 0.97766 | -0.42854 | 0.97984 | -0.38604 | 23.2828
21 | 0.099275 | 0.02532 | -0.098866 | -0.025058 | 0.00040997 | 0.00026176 | 0.14977 | 0.14977 | 0.14977 | 0.98737 | -0.2402 | 0.98292 | -0.32611 | 41.1456
22 | 0.012484 | 0.0031297 | -0.012481 | -0.0031279 | 3.2028e-06 | 1.7413e-06 | 0.018814 | 0.018814 | 0.018814 | 0.98737 | -0.2402 | 0.9871 | -0.24558 | 5.1687
23 | 0.030376 | 0.0076374 | -0.030344 | -0.0076173 | 3.2335e-05 | 2.0178e-05 | 0.045994 | 0.045994 | 0.045994 | 0.98292 | -0.32611 | 0.98178 | -0.34842 | 12.6358
24 | 0.06849 | 0.01742 | -0.068136 | -0.017195 | 0.00035315 | 0.00022492 | 0.10378 | 0.10378 | 0.10378 | 0.98292 | -0.32611 | 0.97739 | -0.43372 | 28.5101
25 | 0.029362 | 0.0073695 | -0.029333 | -0.0073516 | 2.881e-05 | 1.7965e-05 | 0.044884 | 0.044884 | 0.044884 | 0.9735 | -0.51 | 0.97246 | -0.5306 | 12.3308
26 | -0.067888 | -0.017038 | 0.068136 | 0.017195 | 0.00024795 | 0.00015792 | 0.10378 | 0.10378 | 0.10378 | 0.9735 | -0.51 | 0.97739 | -0.43372 | 28.5101
27 | 0.016937 | 0.0042528 | -0.016922 | -0.0042437 | 1.5495e-05 | 9.1511e-06 | 0.025892 | 0.025892 | 0.025892 | 0.9735 | -0.51 | 0.97253 | -0.5292 | 7.1132
28 | 0.021589 | 0.0054152 | -0.021577 | -0.0054077 | 1.2221e-05 | 7.4497e-06 | 0.033001 | 0.033001 | 0.033001 | 0.9735 | -0.51 | 0.9729 | -0.52189 | 9.0663
29 | 0.016922 | 0.0042437 | -0.016914 | -0.004239 | 7.8671e-06 | 4.6469e-06 | 0.025892 | 0.025892 | 0.025892 | 0.97253 | -0.5292 | 0.97204 | -0.53896 | 7.1132
30 | 0.017358 | 0.0043628 | -0.017348 | -0.0043568 | 1.0131e-05 | 5.9909e-06 | 0.026313 | 0.026313 | 0.026313 | 0.98178 | -0.34842 | 0.98115 | -0.36065 | 7.2289
31 | 0.017348 | 0.0043568 | -0.017335 | -0.0043494 | 1.2532e-05 | 7.4114e-06 | 0.026313 | 0.026313 | 0.026313 | 0.98115 | -0.36065 | 0.98038 | -0.3758 | 7.229
32 | 0.01228 | 0.0030823 | -0.012275 | -0.0030797 | 4.8032e-06 | 2.6094e-06 | 0.01864 | 0.01864 | 0.01864 | 0.98038 | -0.3758 | 0.97996 | -0.38401 | 5.1209
33 | 0.071058 | 0.018078 | -0.070974 | -0.018025 | 8.3615e-05 | 5.3268e-05 | 0.10746 | 0.10746 | 0.10746 | 0.98484 | -0.28912 | 0.98357 | -0.31357 | 29.5218
34 | 0.037644 | 0.0094479 | -0.037634 | -0.0094416 | 1.0039e-05 | 6.3247e-06 | 0.057596 | 0.057596 | 0.057596 | 0.97263 | -0.52731 | 0.97235 | -0.5329 | 15.8231
35 | 0.002717 | 0.0006806 | -0.0027169 | -0.00068074 | 1.0373e-07 | -1.323e-07 | 0.0041566 | 0.0041566 | 0.0041566 | 0.97263 | -0.52731 | 0.97259 | -0.52811 | 1.1419
36 | 0.067769 | 0.017222 | -0.067534 | -0.017072 | 0.00023559 | 0.00015002 | 0.10261 | 0.10261 | 0.10261 | 0.98357 | -0.31357 | 0.97984 | -0.38604 | 28.1899
37 | 0.03063 | 0.0076861 | -0.030612 | -0.0076754 | 1.7124e-05 | 1.0702e-05 | 0.046877 | 0.046877 | 0.046877 | 0.97235 | -0.5329 | 0.97176 | -0.54463 | 12.8783
38 | 0.0018301 | 0.00045848 | -0.0018301 | -0.00045857 | 2.2782e-08 | -8.1591e-08 | 0.0027999 | 0.0027999 | 0.0027999 | 0.97259 | -0.52811 | 0.97258 | -0.52837 | 0.76921
39 | 0.012275 | 0.0030797 | -0.012266 | -0.0030746 | 9.3146e-06 | 5.0615e-06 | 0.01864 | 0.01864 | 0.01864 | 0.97996 | -0.38401 | 0.97915 | -0.39994 | 5.121
40 | -0.0034624 | -0.00086775 | 0.0034626 | 0.00086763 | 2.2557e-07 | -1.1971e-07 | 0.0053071 | 0.005307 | 0.0053071 | 0.97079 | -0.56389 | 0.97085 | -0.56252 | 1.458
41 | -0.01021 | -0.0025587 | 0.010215 | 0.0025608 | 4.1216e-06 | 2.0826e-06 | 0.015649 | 0.015649 | 0.015649 | 0.97085 | -0.56252 | 0.97128 | -0.55405 | 4.2993
42 | 0.0067479 | 0.0016911 | -0.006747 | -0.0016908 | 8.9402e-07 | 2.966e-07 | 0.010342 | 0.010342 | 0.010342 | 0.97085 | -0.56252 | 0.97071 | -0.5653 | 2.8413
43 | -0.0085313 | -0.0021382 | 0.0085331 | 0.0021389 | 1.7364e-06 | 7.7551e-07 | 0.013068 | 0.013068 | 0.013068 | 0.97143 | -0.55107 | 0.97165 | -0.54679 | 3.5901
44 | 0.013172 | 0.0033033 | -0.01317 | -0.0033019 | 2.4382e-06 | 1.3626e-06 | 0.020173 | 0.020173 | 0.020173 | 0.97165 | -0.54679 | 0.97145 | -0.55068 | 5.542
45 | -0.021705 | -0.0054422 | 0.021707 | 0.0054435 | 2.2348e-06 | 1.3635e-06 | 0.033241 | 0.033241 | 0.033241 | 0.97165 | -0.54679 | 0.97176 | -0.54463 | 9.1321
46 | 0.00094276 | 0.00023619 | -0.00094276 | -0.00023628 | 6.0463e-09 | -9.2304e-08 | 0.0014424 | 0.0014424 | 0.0014424 | 0.97258 | -0.52837 | 0.97257 | -0.52851 | 0.39626
47 | 0.0031535 | 0.00079015 | -0.0031533 | -0.0007903 | 1.9352e-07 | -1.4914e-07 | 0.004834 | 0.0048341 | 0.0048341 | 0.97071 | -0.5653 | 0.97065 | -0.56659 | 1.328
48 | -0.011199 | -0.0028075 | 0.0112 | 0.0028079 | 8.6067e-07 | 4.5432e-07 | 0.017157 | 0.017157 | 0.017157 | 0.97128 | -0.55405 | 0.97136 | -0.55243 | 4.7135
49 | -0.012184 | -0.0030546 | 0.012185 | 0.0030552 | 1.0188e-06 | 5.555e-07 | 0.018665 | 0.018665 | 0.018665 | 0.97136 | -0.55243 | 0.97145 | -0.55068 | 5.1278
50 | 0.012266 | 0.0030746 | -0.012265 | -0.0030745 | 2.9702e-07 | 1.6142e-07 | 0.01864 | 0.01864 | 0.01864 | 0.97915 | -0.39994 | 0.97912 | -0.40044 | 5.121
51 | 0.0054769 | 0.0013726 | -0.0054767 | -0.0013726 | 1.0797e-07 | 1.6888e-08 | 0.0083257 | 0.0083257 | 0.0083257 | 0.97886 | -0.40569 | 0.97883 | -0.4061 | 2.2873
52 | -0.0083717 | -0.0020981 | 0.008372 | 0.0020982 | 3.3742e-07 | 1.4611e-07 | 0.012726 | 0.012726 | 0.012726 | 0.97886 | -0.40569 | 0.9789 | -0.40484 | 3.4962
53 | 0.0042488 | 0.0010648 | -0.0042487 | -0.0010648 | 7.0871e-08 | -1.1585e-08 | 0.0064589 | 0.0064589 | 0.0064589 | 0.97883 | -0.4061 | 0.97882 | -0.40645 | 1.7744
54 | -0.0095757 | -0.0023999 | 0.0095777 | 0.0024009 | 2.0055e-06 | 9.6613e-07 | 0.014556 | 0.014556 | 0.014556 | 0.9789 | -0.40484 | 0.97912 | -0.40044 | 3.9989

## res_trafo
| p_hv_mw | q_hv_mvar | p_lv_mw | q_lv_mvar | pl_mw | ql_mvar | i_hv_ka | i_lv_ka | vm_hv_pu | va_hv_degree | vm_lv_pu | va_lv_degree | loading_percent
0 | -1.2729e-15 | -1.3162e-15 | 0.00165 | 1.2699e-07 | 0.00165 | 1.2699e-07 | 5.2857e-17 | 0.0023815 | 0.99998 | 149.9956 | 1 | 0 | 0.2619

## res_ext_grid
| p_mw | q_mvar
0 | 0.2764 | 0.070733

## res_load
| p_mw | q_mvar
0 | 0.010083 | 0.002527
1 | 0.0047402 | 0.001188
2 | 0.012988 | 0.0032551
3 | 0.01109 | 0.0027795
4 | 0.0083509 | 0.0020929
5 | 0.0045434 | 0.0011387
6 | 0.0029901 | 0.0007494
7 | 0.0083502 | 0.0020928
8 | 0.0030092 | 0.00075419
9 | 0.011088 | 0.0027789
10 | 0.01169 | 0.0029298
11 | 0.0049703 | 0.0012457
12 | 0.012481 | 0.0031279
13 | 0.029333 | 0.0073516
14 | 0.021577 | 0.0054077
15 | 0.012985 | 0.0032545
16 | 0.0050557 | 0.0012671
17 | 0.010092 | 0.0025294
18 | 0.016914 | 0.004239
19 | 0.0032047 | 0.00080317
20 | 0.0070045 | 0.0017555
21 | 0.00088679 | 0.00022225
22 | 0.011762 | 0.0029478
23 | 0.0034624 | 0.00086775
24 | 0.0085313 | 0.0021382
25 | 0.0089052 | 0.0022319
26 | 0.00088731 | 0.00022238
27 | 0.0035935 | 0.00090061
28 | 0.0031533 | 0.0007903
29 | 0.00098436 | 0.0002467
30 | 0.00098436 | 0.0002467
31 | 0.00098436 | 0.0002467
32 | 0.0028948 | 0.00072551
33 | 0.001228 | 0.00030776
34 | 0.0012036 | 0.00030166
35 | 0.0042487 | 0.0010648
36 | 0.0026877 | 0.0006736
37 | 0.00094276 | 0.00023628

## dtypes
| element | column | dtype
0 | bus | name | object
1 | bus | vn_kv | float64
2 | bus | type | object
3 | bus | zone | object
4 | bus | in_service | bool
5 | load | name | object
6 | load | bus | uint32
7 | load | p_mw | float64
8 | load | q_mvar | float64
9 | load | const_z_percent | float64
10 | load | const_i_percent | float64
11 | load | sn_mva | float64
12 | load | scaling | float64
13 | load | in_service | bool
14 | load | type | object
15 | ext_grid | name | object
16 | ext_grid | bus | uint32
17 | ext_grid | vm_pu | float64
18 | ext_grid | va_degree | float64
19 | ext_grid | slack_weight | float64
20 | ext_grid | in_service | bool
21 | line | name | object
22 | line | std_type | object
23 | line | from_bus | uint32
24 | line | to_bus | uint32
25 | line | length_km | float64
26 | line | r_ohm_per_km | float64
27 | line | x_ohm_per_km | float64
28 | line | c_nf_per_km | float64
29 | line | g_us_per_km | float64
30 | line | max_i_ka | float64
31 | line | df | float64
32 | line | parallel | uint32
33 | line | type | object
34 | line | in_service | bool
35 | trafo | name | object
36 | trafo | std_type | object
37 | trafo | hv_bus | uint32
38 | trafo | lv_bus | uint32
39 | trafo | sn_mva | float64
40 | trafo | vn_hv_kv | float64
41 | trafo | vn_lv_kv | float64
42 | trafo | vk_percent | float64
43 | trafo | vkr_percent | float64
44 | trafo | pfe_kw | float64
45 | trafo | i0_percent | float64
46 | trafo | shift_degree | float64
47 | trafo | tap_side | object
48 | trafo | tap_neutral | int32
49 | trafo | tap_min | int32
50 | trafo | tap_max | int32
51 | trafo | tap_step_percent | float64
52 | trafo | tap_step_degree | float64
53 | trafo | tap_pos | int32
54 | trafo | tap_phase_shifter | bool
55 | trafo | parallel | uint32
56 | trafo | df | float64
57 | trafo | in_service | bool
58 | line_geodata | coords | object
59 | bus_geodata | x | float64
60 | bus_geodata | y | float64
61 | bus_geodata | coords | object
62 | res_bus | vm_pu | float64
63 | res_bus | va_degree | float64
64 | res_bus | p_mw | float64
65 | res_bus | q_mvar | float64
66 | res_line | p_from_mw | float64
67 | res_line | q_from_mvar | float64
68 | res_line | p_to_mw | float64
69 | res_line | q_to_mvar | float64
70 | res_line | pl_mw | float64
71 | res_line | ql_mvar | float64
72 | res_line | i_from_ka | float64
73 | res_line | i_to_ka | float64
74 | res_line | i_ka | float64
75 | res_line | vm_from_pu | float64
76 | res_line | va_from_degree | float64
77 | res_line | vm_to_pu | float64
78 | res_line | va_to_degree | float64
79 | res_line | loading_percent | float64
80 | res_trafo | p_hv_mw | float64
81 | res_trafo | q_hv_mvar | float64
82 | res_trafo | p_lv_mw | float64
83 | res_trafo | q_lv_mvar | float64
84 | res_trafo | pl_mw | float64
85 | res_trafo | ql_mvar | float64
86 | res_trafo | i_hv_ka | float64
87 | res_trafo | i_lv_ka | float64
88 | res_trafo | vm_hv_pu | float64
89 | res_trafo | va_hv_degree | float64
90 | res_trafo | vm_lv_pu | float64
91 | res_trafo | va_lv_degree | float64
92 | res_trafo | loading_percent | float64
93 | res_ext_grid | p_mw | float64
94 | res_ext_grid | q_mvar | float64
95 | res_load | p_mw | float64
96 | res_load | q_mvar | float64

## parameters
| version | format_version | converged | OPF_converged | name | f_hz | sn_mva
0 | 2.14.6 | 2.14.0 | TRUE | FALSE |  | 50 | 1