## bus
| name | vn_kv | type | zone | in_service
0 | bus_LV_230-211_0_2_node_0 | 0.4 | n |  | TRUE
1 | bus_LV_230-211_0_2_node_1 | 0.4 | n |  | TRUE
2 | bus_LV_230-211_0_2_node_2 | 0.4 | n |  | TRUE
3 | bus_LV_230-211_0_2_node_3 | 0.4 | n |  | TRUE
4 | bus_LV_230-211_0_2_node_4 | 0.4 | n |  | TRUE
5 | bus_LV_230-211_0_2_node_5 | 0.4 | n |  | TRUE
6 | bus_LV_230-211_0_2_node_6 | 0.4 | n |  | TRUE
7 | bus_LV_230-211_0_2_node_27 | 0.4 | n |  | TRUE
8 | bus_LV_230-211_0_2_node_28 | 0.4 | n |  | TRUE
9 | bus_LV_230-211_0_2_node_29 | 0.4 | n |  | TRUE
10 | bus_LV_230-211_0_2_node_30 | 0.4 | n |  | TRUE
11 | bus_LV_230-211_0_2_node_31 | 0.4 | n |  | TRUE
12 | bus_LV_230-211_0_2_node_11 | 0.4 | n |  | TRUE
13 | bus_LV_230-211_0_2_node_13 | 0.4 | n |  | TRUE
14 | bus_LV_230-211_0_2_node_97 | 0.4 | n |  | TRUE
15 | bus_LV_230-211_0_2_node_119 | 0.4 | n |  | TRUE
16 | bus_LV_230-211_0_2_node_117 | 0.4 | n |  | TRUE
17 | bus_LV_230-211_0_2_node_118 | 0.4 | n |  | TRUE
18 | bus_LV_230-211_0_2_node_155 | 0.4 | n |  | TRUE
19 | bus_LV_230-211_0_2_node_234 | 0.4 | n |  | TRUE
20 | bus_LV_230-211_0_2_node_64 | 0.4 | n |  | TRUE
21 | bus_LV_230-211_0_2_node_68 | 0.4 | n |  | TRUE
22 | bus_LV_230-211_0_2_node_105 | 0.4 | n |  | TRUE
23 | bus_LV_230-211_0_2_node_107 | 0.4 | n |  | TRUE
24 | bus_LV_230-211_0_2_node_108 | 0.4 | n |  | TRUE
25 | bus_LV_230-211_0_2_node_109 | 0.4 | n |  | TRUE
26 | bus_LV_230-211_0_2_node_113 | 0.4 | n |  | TRUE
27 | bus_LV_230-211_0_2_node_114 | 0.4 | n |  | TRUE
28 | bus_LV_230-211_0_2_node_115 | 0.4 | n |  | TRUE
29 | bus_LV_230-211_0_2_node_116 | 0.4 | n |  | TRUE
30 | bus_LV_230-211_0_2_node_120 | 0.4 | n |  | TRUE
31 | bus_LV_230-211_0_2_node_121 | 0.4 | n |  | TRUE
32 | bus_LV_230-211_0_2_node_122 | 0.4 | n |  | TRUE
33 | bus_LV_230-211_0_2_node_123 | 0.4 | n |  | TRUE
34 | bus_LV_230-211_0_2_node_124 | 0.4 | n |  | TRUE
35 | bus_LV_230-211_0_2_node_125 | 0.4 | n |  | TRUE
36 | bus_LV_230-211_0_2_node_126 | 0.4 | n |  | TRUE
37 | bus_LV_230-211_0_2_node_127 | 0.4 | n |  | TRUE
38 | bus_LV_230-211_0_2_node_230 | 0.4 | n |  | TRUE
39 | bus_LV_230-211_0_2_node_233 | 0.4 | n |  | TRUE
40 | bus_LV_230-211_0_2_node_128 | 0.4 | n |  | TRUE
41 | bus_LV_230-211_0_2_node_129 | 0.4 | n |  | TRUE
42 | bus_LV_230-211_0_2_node_130 | 0.4 | n |  | TRUE
43 | bus_LV_230-211_0_2_node_131 | 0.4 | n |  | TRUE
44 | bus_LV_230-211_0_2_node_132 | 0.4 | n |  | TRUE
45 | bus_LV_230-211_0_2_node_133 | 0.4 | n |  | TRUE
46 | bus_LV_230-211_0_2_node_156 | 0.4 | n |  | TRUE
47 | bus_LV_230-211_0_2_node_134 | 0.4 | n |  | TRUE
48 | bus_LV_230-211_0_2_node_138 | 0.4 | n |  | TRUE
49 | bus_LV_230-211_0_2_node_201 | 0.4 | n |  | TRUE
50 | bus_LV_230-211_0_2_node_136 | 0.4 | n |  | TRUE
51 | bus_LV_230-211_0_2_node_205 | 0.4 | n |  | TRUE
52 | bus_LV_230-211_0_2_node_209 | 0.4 | n |  | TRUE
53 | bus_LV_230-211_0_2_node_139 | 0.4 | n |  | TRUE
54 | bus_LV_230-211_0_2_node_195 | 0.4 | n |  | TRUE
55 | bus_LV_230-211_0_2_node_190 | 0.4 | n |  | TRUE
56 | bus_LV_230-211_0_2_node_140 | 0.4 | n |  | TRUE
57 | bus_LV_230-211_0_2_node_204 | 0.4 | n |  | TRUE
58 | bus_LV_230-211_0_2_node_203 | 0.4 | n |  | TRUE
59 | bus_LV_230-211_0_2_node_141 | 0.4 | n |  | TRUE
60 | bus_LV_230-211_0_2_node_150 | 0.4 | n |  | TRUE
61 | bus_LV_230-211_0_2_node_147 | 0.4 | n |  | TRUE
62 | bus_LV_230-211_0_2_node_207 | 0.4 | n |  | TRUE
63 | bus_LV_230-211_0_2_node_142 | 0.4 | n |  | TRUE
64 | bus_LV_230-211_0_2_node_153 | 0.4 | n |  | TRUE
65 | bus_LV_230-211_0_2_node_198 | 0.4 | n |  | TRUE
66 | bus_LV_230-211_0_2_node_143 | 0.4 | n |  | TRUE
67 | bus_LV_230-211_0_2_node_177 | 0.4 | n |  | TRUE
68 | bus_LV_230-211_0_2_node_145 | 0.4 | n |  | TRUE
69 | bus_LV_230-211_0_2_node_174 | 0.4 | n |  | TRUE
70 | bus_LV_230-211_0_2_node_197 | 0.4 | n |  | TRUE
71 | bus_LV_230-211_0_2_node_196 | 0.4 | n |  | TRUE
72 | bus_LV_230-211_0_2_node_200 | 0.4 | n |  | TRUE
73 | bus_LV_230-211_0_2_node_149 | 0.4 | n |  | TRUE
74 | bus_LV_230-211_0_2_node_246 | 0.4 | n |  | TRUE
75 | bus_LV_230-211_0_2_node_210 | 0.4 | n |  | TRUE
76 | bus_LV_230-211_0_2_node_151 | 0.4 | n |  | TRUE
77 | bus_LV_230-211_0_2_node_193 | 0.4 | n |  | TRUE
78 | bus_LV_230-211_0_2_node_152 | 0.4 | n |  | TRUE
79 | bus_LV_230-211_0_2_node_173 | 0.4 | n |  | TRUE
80 | bus_LV_230-211_0_2_node_199 | 0.4 | n |  | TRUE
81 | bus_LV_230-211_0_2_node_226 | 0.4 | n |  | TRUE
82 | bus_LV_230-211_0_2_node_180 | 0.4 | n |  | TRUE
83 | bus_LV_230-211_0_2_node_187 | 0.4 | n |  | TRUE
84 | bus_LV_230-211_0_2_node_188 | 0.4 | n |  | TRUE
85 | bus_LV_230-211_0_2_node_189 | 0.4 | n |  | TRUE
86 | bus_LV_230-211_0_2_node_191 | 0.4 | n |  | TRUE
87 | bus_LV_230-211_0_2_node_202 | 0.4 | n |  | TRUE
88 | bus_LV_230-211_0_2_node_194 | 0.4 | n |  | TRUE
89 | bus_LV_230-211_0_2_node_206 | 0.4 | n |  | TRUE
90 | bus_LV_230-211_0_2_node_208 | 0.4 | n |  | TRUE
91 | bus_LV_230-211_0_2_node_231 | 0.4 | n |  | TRUE
92 | bus_LV_230-211_0_2_node_232 | 0.4 | n |  | TRUE
93 | bus_MV_369_0_node_112 | 20 | n |  | TRUE

## load
| name | bus | p_mw | q_mvar | const_z_percent | const_i_percent | sn_mva | scaling | in_service | type
0 | LV_230-211_0_2_load_0 | 0 | 0.00109 | 0.00027318 | 0 | 0 |  | 1 | TRUE | wye
1 | LV_230-211_0_2_load_4 | 4 | 0.0014788 | 0.00037062 | 0 | 0 |  | 1 | TRUE | wye
2 | LV_230-211_0_2_load_6 | 6 | 0.0011525 | 0.00028885 | 0 | 0 |  | 1 | TRUE | wye
3 | LV_230-211_0_2_load_27 | 7 | 0.00080922 | 0.00020281 | 0 | 0 |  | 1 | TRUE | wye
4 | LV_230-211_0_2_load_28 | 8 | 0.00080974 | 0.00020294 | 0 | 0 |  | 1 | TRUE | wye
5 | LV_230-211_0_2_load_29 | 9 | 0.0013136 | 0.00032922 | 0 | 0 |  | 1 | TRUE | wye
6 | LV_230-211_0_2_load_30 | 10 | 0.0015142 | 0.00037949 | 0 | 0 |  | 1 | TRUE | wye
7 | LV_230-211_0_2_load_31 | 11 | 0.0019697 | 0.00049366 | 0 | 0 |  | 1 | TRUE | wye
8 | LV_230-211_0_2_load_97 | 14 | 0.0019713 | 0.00049406 | 0 | 0 |  | 1 | TRUE | wye
9 | LV_230-211_0_2_load_119 | 15 | 0.0021354 | 0.00053518 | 0 | 0 |  | 1 | TRUE | wye
10 | LV_230-211_0_2_load_117 | 16 | 0.001042 | 0.00026114 | 0 | 0 |  | 1 | TRUE | wye
11 | LV_230-211_0_2_load_118 | 17 | 0.0012625 | 0.00031642 | 0 | 0 |  | 1 | TRUE | wye
12 | LV_230-211_0_2_load_155 | 18 | 0.00081006 | 0.00020302 | 0 | 0 |  | 1 | TRUE | wye
13 | LV_230-211_0_2_load_64 | 20 | 0.0023518 | 0.00058942 | 0 | 0 |  | 1 | TRUE | wye
14 | LV_230-211_0_2_load_68 | 21 | 0.0033787 | 0.00084679 | 0 | 0 |  | 1 | TRUE | wye
15 | LV_230-211_0_2_load_105 | 22 | 0.0024832 | 0.00062236 | 0 | 0 |  | 1 | TRUE | wye
16 | LV_230-211_0_2_load_107 | 23 | 0.0014559 | 0.00036489 | 0 | 0 |  | 1 | TRUE | wye
17 | LV_230-211_0_2_load_108 | 24 | 0.0014882 | 0.00037298 | 0 | 0 |  | 1 | TRUE | wye
18 | LV_230-211_0_2_load_109 | 25 | 0.0014522 | 0.00036397 | 0 | 0 |  | 1 | TRUE | wye
19 | LV_230-211_0_2_load_113 | 26 | 0.0013802 | 0.00034591 | 0 | 0 |  | 1 | TRUE | wye
20 | LV_230-211_0_2_load_114 | 27 | 0.00060881 | 0.00015258 | 0 | 0 |  | 1 | TRUE | wye
21 | LV_230-211_0_2_load_115 | 28 | 0.0056847 | 0.0014247 | 0 | 0 |  | 1 | TRUE | wye
22 | LV_230-211_0_2_load_116 | 29 | 0.0015144 | 0.00037954 | 0 | 0 |  | 1 | TRUE | wye
23 | LV_230-211_0_2_load_120 | 30 | 0.0011499 | 0.0002882 | 0 | 0 |  | 1 | TRUE | wye
24 | LV_230-211_0_2_load_121 | 31 | 0.010207 | 0.002558 | 0 | 0 |  | 1 | TRUE | wye
25 | LV_230-211_0_2_load_122 | 32 | 0.00088165 | 0.00022096 | 0 | 0 |  | 1 | TRUE | wye
26 | LV_230-211_0_2_load_123 | 33 | 0.00088943 | 0.00022291 | 0 | 0 |  | 1 | TRUE | wye
27 | LV_230-211_0_2_load_124 | 34 | 0.0008824 | 0.00022115 | 0 | 0 |  | 1 | TRUE | wye
28 | LV_230-211_0_2_load_125 | 35 | 0.00089002 | 0.00022306 | 0 | 0 |  | 1 | TRUE | wye
29 | LV_230-211_0_2_load_126 | 36 | 0.0011349 | 0.00028444 | 0 | 0 |  | 1 | TRUE | wye
30 | LV_230-211_0_2_load_127 | 37 | 0.00080943 | 0.00020286 | 0 | 0 |  | 1 | TRUE | wye
31 | LV_230-211_0_2_load_230 | 38 | 0.0011342 | 0.00028425 | 0 | 0 |  | 1 | TRUE | wye
32 | LV_230-211_0_2_load_233 | 39 | 0.0011103 | 0.00027826 | 0 | 0 |  | 1 | TRUE | wye
33 | LV_230-211_0_2_load_128 | 40 | 0.018824 | 0.0047177 | 0 | 0 |  | 1 | TRUE | wye
34 | LV_230-211_0_2_load_131 | 43 | 0.00080974 | 0.00020294 | 0 | 0 |  | 1 | TRUE | wye
35 | LV_230-211_0_2_load_156 | 46 | 0.0095054 | 0.0023823 | 0 | 0 |  | 1 | TRUE | wye
36 | LV_230-211_0_2_load_201 | 49 | 0.0057751 | 0.0014474 | 0 | 0 |  | 1 | TRUE | wye
37 | LV_230-211_0_2_load_205 | 51 | 0.0062589 | 0.0015686 | 0 | 0 |  | 1 | TRUE | wye
38 | LV_230-211_0_2_load_209 | 52 | 0.0092943 | 0.0023294 | 0 | 0 |  | 1 | TRUE | wye
39 | LV_230-211_0_2_load_195 | 54 | 0.0092939 | 0.0023293 | 0 | 0 |  | 1 | TRUE | wye
40 | LV_230-211_0_2_load_203 | 58 | 0.0065632 | 0.0016449 | 0 | 0 |  | 1 | TRUE | wye
41 | LV_230-211_0_2_load_207 | 62 | 0.00471 | 0.0011804 | 0 | 0 |  | 1 | TRUE | wye
42 | LV_230-211_0_2_load_198 | 65 | 0.0068012 | 0.0017046 | 0 | 0 |  | 1 | TRUE | wye
43 | LV_230-211_0_2_load_177 | 67 | 0.0080664 | 0.0020216 | 0 | 0 |  | 1 | TRUE | wye
44 | LV_230-211_0_2_load_174 | 69 | 0.011777 | 0.0029516 | 0 | 0 |  | 1 | TRUE | wye
45 | LV_230-211_0_2_load_197 | 70 | 0.006802 | 0.0017047 | 0 | 0 |  | 1 | TRUE | wye
46 | LV_230-211_0_2_load_196 | 71 | 0.012774 | 0.0032013 | 0 | 0 |  | 1 | TRUE | wye
47 | LV_230-211_0_2_load_200 | 72 | 0.0063954 | 0.0016028 | 0 | 0 |  | 1 | TRUE | wye
48 | LV_230-211_0_2_load_246 | 74 | 0.0086344 | 0.002164 | 0 | 0 |  | 1 | TRUE | wye
49 | LV_230-211_0_2_load_210 | 75 | 0.0046122 | 0.0011559 | 0 | 0 |  | 1 | TRUE | wye
50 | LV_230-211_0_2_load_173 | 79 | 0.0032919 | 0.00082503 | 0 | 0 |  | 1 | TRUE | wye
51 | LV_230-211_0_2_load_199 | 80 | 0.006857 | 0.0017185 | 0 | 0 |  | 1 | TRUE | wye
52 | LV_230-211_0_2_load_226 | 81 | 0.0029698 | 0.0007443 | 0 | 0 |  | 1 | TRUE | wye
53 | LV_230-211_0_2_load_180 | 82 | 0.0079022 | 0.0019805 | 0 | 0 |  | 1 | TRUE | wye
54 | LV_230-211_0_2_load_187 | 83 | 0.0021388 | 0.00053602 | 0 | 0 |  | 1 | TRUE | wye
55 | LV_230-211_0_2_load_188 | 84 | 0.0065468 | 0.0016408 | 0 | 0 |  | 1 | TRUE | wye
56 | LV_230-211_0_2_load_189 | 85 | 0.0072496 | 0.0018169 | 0 | 0 |  | 1 | TRUE | wye
57 | LV_230-211_0_2_load_202 | 87 | 0.0069946 | 0.001753 | 0 | 0 |  | 1 | TRUE | wye
58 | LV_230-211_0_2_load_194 | 88 | 0.0039738 | 0.00099593 | 0 | 0 |  | 1 | TRUE | wye
59 | LV_230-211_0_2_load_206 | 89 | 0.0039729 | 0.00099571 | 0 | 0 |  | 1 | TRUE | wye
60 | LV_230-211_0_2_load_208 | 90 | 0.0068527 | 0.0017174 | 0 | 0 |  | 1 | TRUE | wye
61 | LV_230-211_0_2_load_231 | 91 | 0.0011342 | 0.00028425 | 0 | 0 |  | 1 | TRUE | wye
62 | LV_230-211_0_2_load_232 | 92 | 0.0011349 | 0.00028444 | 0 | 0 |  | 1 | TRUE | wye

## ext_grid
| name | bus | vm_pu | va_degree | slack_weight | in_service
0 |  | 54 | 1 | 0 | 1 | TRUE

## line
| name | std_type | from_bus | to_bus | length_km | r_ohm_per_km | x_ohm_per_km | c_nf_per_km | g_us_per_km | max_i_ka | df | parallel | type | in_service
0 | LV_230-211_0_2_line_0 |  | 0 | 1 | 0.0080456 | 0.125 | 0.08 | 261 | 0 | 0.364 | 1 | 1 | cs | TRUE
1 | LV_230-211_0_2_line_1 |  | 0 | 2 | 0.010203 | 0.125 | 0.08 | 261 | 0 | 0.364 | 1 | 1 | cs | TRUE
2 | LV_230-211_0_2_line_2 |  | 1 | 3 | 0.00963 | 0.125 | 0.08 | 261 | 0 | 0.364 | 1 | 1 | cs | TRUE
3 | LV_230-211_0_2_line_3 |  | 1 | 4 | 0.040845 | 0.125 | 0.08 | 261 | 0 | 0.364 | 1 | 1 | cs | TRUE
4 | LV_230-211_0_2_line_4 |  | 2 | 5 | 0.0046 | 0.125 | 0.08 | 261 | 0 | 0.364 | 1 | 1 | cs | TRUE
5 | LV_230-211_0_2_line_5 |  | 2 | 6 | 0.025276 | 0.125 | 0.08 | 261 | 0 | 0.364 | 1 | 1 | cs | TRUE
6 | LV_230-211_0_2_line_6 |  | 3 | 7 | 0.0027465 | 0.125 | 0.08 | 261 | 0 | 0.364 | 1 | 1 | cs | TRUE
7 | LV_230-211_0_2_line_7 |  | 3 | 8 | 0.014912 | 0.125 | 0.08 | 261 | 0 | 0.364 | 1 | 1 | cs | TRUE
8 | LV_230-211_0_2_line_8 |  | 4 | 9 | 0.0001055 | 0.125 | 0.08 | 261 | 0 | 0.364 | 1 | 1 | cs | TRUE
9 | LV_230-211_0_2_line_9 |  | 5 | 10 | 0.012418 | 0.125 | 0.08 | 261 | 0 | 0.364 | 1 | 1 | cs | TRUE
10 | LV_230-211_0_2_line_10 |  | 5 | 11 | 0.027911 | 0.125 | 0.08 | 261 | 0 | 0.364 | 1 | 1 | cs | TRUE
11 | LV_230-211_0_2_line_11 |  | 8 | 18 | 0.0063698 | 0.125 | 0.08 | 261 | 0 | 0.364 | 1 | 1 | cs | TRUE
12 | LV_230-211_0_2_line_12 |  | 9 | 19 | 0.018523 | 0.125 | 0.08 | 261 | 0 | 0.364 | 1 | 1 | cs | TRUE
13 | LV_230-211_0_2_line_13 |  | 11 | 17 | 0.015741 | 0.125 | 0.08 | 261 | 0 | 0.364 | 1 | 1 | cs | TRUE
14 | LV_230-211_0_2_line_14 |  | 12 | 13 | 0.022898 | 0.125 | 0.08 | 261 | 0 | 0.364 | 1 | 1 | cs | TRUE
15 | LV_230-211_0_2_line_15 |  | 12 | 14 | 0.02047 | 0.125 | 0.08 | 261 | 0 | 0.364 | 1 | 1 | cs | TRUE
16 | LV_230-211_0_2_line_16 |  | 13 | 15 | 0.022895 | 0.125 | 0.08 | 261 | 0 | 0.364 | 1 | 1 | cs | TRUE
17 | LV_230-211_0_2_line_17 |  | 13 | 16 | 0.010964 | 0.125 | 0.08 | 261 | 0 | 0.364 | 1 | 1 | cs | TRUE
18 | LV_230-211_0_2_line_18 |  | 13 | 17 | 0.019718 | 0.125 | 0.08 | 261 | 0 | 0.364 | 1 | 1 | cs | TRUE
19 | LV_230-211_0_2_line_19 |  | 14 | 21 | 0.018656 | 0.125 | 0.08 | 261 | 0 | 0.364 | 1 | 1 | cs | TRUE
20 | LV_230-211_0_2_line_20 |  | 15 | 30 | 0.018226 | 0.125 | 0.08 | 261 | 0 | 0.364 | 1 | 1 | cs | TRUE
21 | LV_230-211_0_2_line_21 |  | 16 | 29 | 0.0080421 | 0.125 | 0.08 | 261 | 0 | 0.364 | 1 | 1 | cs | TRUE
22 | LV_230-211_0_2_line_22 |  | 18 | 43 | 0.0063698 | 0.125 | 0.08 | 261 | 0 | 0.364 | 1 | 1 | cs | TRUE
23 | LV_230-211_0_2_line_23 |  | 19 | 25 | 0.024293 | 0.125 | 0.08 | 261 | 0 | 0.364 | 1 | 1 | cs | TRUE
24 | LV_230-211_0_2_line_24 |  | 19 | 39 | 0.023861 | 0.125 | 0.08 | 261 | 0 | 0.364 | 1 | 1 | cs | TRUE
25 | LV_230-211_0_2_line_25 |  | 20 | 21 | 0.012781 | 0.125 | 0.08 | 261 | 0 | 0.364 | 1 | 1 | cs | TRUE
26 | LV_230-211_0_2_line_26 |  | 22 | 23 | 0.01744 | 0.125 | 0.08 | 261 | 0 | 0.364 | 1 | 1 | cs | TRUE
27 | LV_230-211_0_2_line_27 |  | 23 | 24 | 0.0071087 | 0.125 | 0.08 | 261 | 0 | 0.364 | 1 | 1 | cs | TRUE
28 | LV_230-211_0_2_line_28 |  | 24 | 25 | 0.0067416 | 0.125 | 0.08 | 261 | 0 | 0.364 | 1 | 1 | cs | TRUE
29 | LV_230-211_0_2_line_29 |  | 26 | 27 | 0.0041077 | 0.125 | 0.08 | 261 | 0 | 0.364 | 1 | 1 | cs | TRUE
30 | LV_230-211_0_2_line_30 |  | 26 | 28 | 0.009987 | 0.125 | 0.08 | 261 | 0 | 0.364 | 1 | 1 | cs | TRUE
31 | LV_230-211_0_2_line_31 |  | 27 | 29 | 0.0058433 | 0.125 | 0.08 | 261 | 0 | 0.364 | 1 | 1 | cs | TRUE
32 | LV_230-211_0_2_line_32 |  | 31 | 32 | 0.018153 | 0.125 | 0.08 | 261 | 0 | 0.364 | 1 | 1 | cs | TRUE
33 | LV_230-211_0_2_line_33 |  | 31 | 33 | 0.0096958 | 0.125 | 0.08 | 261 | 0 | 0.364 | 1 | 1 | cs | TRUE
34 | LV_230-211_0_2_line_34 |  | 32 | 34 | 4.908e-05 | 0.125 | 0.08 | 261 | 0 | 0.364 | 1 | 1 | cs | TRUE
35 | LV_230-211_0_2_line_35 |  | 33 | 35 | 9.2843e-06 | 0.125 | 0.08 | 261 | 0 | 0.364 | 1 | 1 | cs | TRUE
36 | LV_230-211_0_2_line_36 |  | 34 | 36 | 0.02715 | 0.125 | 0.08 | 261 | 0 | 0.364 | 1 | 1 | cs | TRUE
37 | LV_230-211_0_2_line_37 |  | 35 | 37 | 0.02693 | 0.125 | 0.08 | 261 | 0 | 0.364 | 1 | 1 | cs | TRUE
38 | LV_230-211_0_2_line_38 |  | 36 | 38 | 0.00078524 | 0.125 | 0.08 | 261 | 0 | 0.364 | 1 | 1 | cs | TRUE
39 | LV_230-211_0_2_line_39 |  | 37 | 39 | 0.0019445 | 0.125 | 0.08 | 261 | 0 | 0.364 | 1 | 1 | cs | TRUE
40 | LV_230-211_0_2_line_40 |  | 38 | 91 | 0.0007887 | 0.125 | 0.08 | 261 | 0 | 0.364 | 1 | 1 | cs | TRUE
41 | LV_230-211_0_2_line_41 |  | 40 | 41 | 0.019594 | 0.125 | 0.08 | 261 | 0 | 0.364 | 1 | 1 | cs | TRUE
42 | LV_230-211_0_2_line_42 |  | 40 | 42 | 0.029516 | 0.125 | 0.08 | 261 | 0 | 0.364 | 1 | 1 | cs | TRUE
43 | LV_230-211_0_2_line_43 |  | 41 | 43 | 0.046328 | 0.125 | 0.08 | 261 | 0 | 0.364 | 1 | 1 | cs | TRUE
44 | LV_230-211_0_2_line_44 |  | 42 | 44 | 0.0082 | 0.125 | 0.08 | 261 | 0 | 0.364 | 1 | 1 | cs | TRUE
45 | LV_230-211_0_2_line_45 |  | 42 | 45 | 0.012797 | 0.125 | 0.08 | 261 | 0 | 0.364 | 1 | 1 | cs | TRUE
46 | LV_230-211_0_2_line_46 |  | 44 | 46 | 0.062937 | 0.125 | 0.08 | 261 | 0 | 0.364 | 1 | 1 | cs | TRUE
47 | LV_230-211_0_2_line_47 |  | 44 | 47 | 0.0094504 | 0.125 | 0.08 | 261 | 0 | 0.364 | 1 | 1 | cs | TRUE
48 | LV_230-211_0_2_line_48 |  | 45 | 48 | 0.02046 | 0.125 | 0.08 | 261 | 0 | 0.364 | 1 | 1 | cs | TRUE
49 | LV_230-211_0_2_line_49 |  | 47 | 49 | 0.044412 | 0.125 | 0.08 | 261 | 0 | 0.364 | 1 | 1 | cs | TRUE
50 | LV_230-211_0_2_line_50 |  | 48 | 52 | 0.014189 | 0.125 | 0.08 | 261 | 0 | 0.364 | 1 | 1 | cs | TRUE
51 | LV_230-211_0_2_line_51 |  | 49 | 50 | 0.026616 | 0.125 | 0.08 | 261 | 0 | 0.364 | 1 | 1 | cs | TRUE
52 | LV_230-211_0_2_line_52 |  | 50 | 51 | 0.013837 | 0.125 | 0.08 | 261 | 0 | 0.364 | 1 | 1 | cs | TRUE
53 | LV_230-211_0_2_line_53 |  | 52 | 54 | 0.015371 | 0.125 | 0.08 | 261 | 0 | 0.364 | 1 | 1 | cs | TRUE
54 | LV_230-211_0_2_line_54 |  | 53 | 54 | 0.0071571 | 0.125 | 0.08 | 261 | 0 | 0.364 | 1 | 1 | cs | TRUE
55 | LV_230-211_0_2_line_55 |  | 53 | 55 | 0.016286 | 0.125 | 0.08 | 261 | 0 | 0.364 | 1 | 1 | cs | TRUE
56 | LV_230-211_0_2_line_56 |  | 55 | 84 | 0.023006 | 0.125 | 0.08 | 261 | 0 | 0.364 | 1 | 1 | cs | TRUE
57 | LV_230-211_0_2_line_57 |  | 56 | 57 | 0.005225 | 0.125 | 0.08 | 261 | 0 | 0.364 | 1 | 1 | cs | TRUE
58 | LV_230-211_0_2_line_58 |  | 56 | 58 | 0.015758 | 0.125 | 0.08 | 261 | 0 | 0.364 | 1 | 1 | cs | TRUE
59 | LV_230-211_0_2_line_59 |  | 57 | 89 | 0.013213 | 0.125 | 0.08 | 261 | 0 | 0.364 | 1 | 1 | cs | TRUE
60 | LV_230-211_0_2_line_60 |  | 57 | 63 | 0.0088556 | 0.125 | 0.08 | 261 | 0 | 0.364 | 1 | 1 | cs | TRUE
61 | LV_230-211_0_2_line_61 |  | 58 | 87 | 0.022924 | 0.125 | 0.08 | 261 | 0 | 0.364 | 1 | 1 | cs | TRUE
62 | LV_230-211_0_2_line_62 |  | 59 | 60 | 0.012997 | 0.125 | 0.08 | 261 | 0 | 0.364 | 1 | 1 | cs | TRUE
63 | LV_230-211_0_2_line_63 |  | 59 | 61 | 0.0082964 | 0.125 | 0.08 | 261 | 0 | 0.364 | 1 | 1 | cs | TRUE
64 | LV_230-211_0_2_line_64 |  | 59 | 62 | 0.0093406 | 0.125 | 0.08 | 261 | 0 | 0.364 | 1 | 1 | cs | TRUE
65 | LV_230-211_0_2_line_65 |  | 60 | 75 | 0.029661 | 0.125 | 0.08 | 261 | 0 | 0.364 | 1 | 1 | cs | TRUE
66 | LV_230-211_0_2_line_66 |  | 61 | 72 | 0.022743 | 0.125 | 0.08 | 261 | 0 | 0.364 | 1 | 1 | cs | TRUE
67 | LV_230-211_0_2_line_67 |  | 62 | 90 | 0.019636 | 0.125 | 0.08 | 261 | 0 | 0.364 | 1 | 1 | cs | TRUE
68 | LV_230-211_0_2_line_68 |  | 63 | 64 | 0.022349 | 0.125 | 0.08 | 261 | 0 | 0.364 | 1 | 1 | cs | TRUE
69 | LV_230-211_0_2_line_69 |  | 63 | 65 | 0.010669 | 0.125 | 0.08 | 261 | 0 | 0.364 | 1 | 1 | cs | TRUE
70 | LV_230-211_0_2_line_70 |  | 64 | 80 | 0.017897 | 0.125 | 0.08 | 261 | 0 | 0.364 | 1 | 1 | cs | TRUE
71 | LV_230-211_0_2_line_71 |  | 64 | 73 | 0.02995 | 0.125 | 0.08 | 261 | 0 | 0.364 | 1 | 1 | cs | TRUE
72 | LV_230-211_0_2_line_72 |  | 65 | 70 | 0.017071 | 0.125 | 0.08 | 261 | 0 | 0.364 | 1 | 1 | cs | TRUE
73 | LV_230-211_0_2_line_73 |  | 66 | 67 | 0.03346 | 0.125 | 0.08 | 261 | 0 | 0.364 | 1 | 1 | cs | TRUE
74 | LV_230-211_0_2_line_74 |  | 66 | 68 | 0.051443 | 0.125 | 0.08 | 261 | 0 | 0.364 | 1 | 1 | cs | TRUE
75 | LV_230-211_0_2_line_75 |  | 66 | 69 | 0.006823 | 0.125 | 0.08 | 261 | 0 | 0.364 | 1 | 1 | cs | TRUE
76 | LV_230-211_0_2_line_76 |  | 67 | 82 | 0.018548 | 0.125 | 0.08 | 261 | 0 | 0.364 | 1 | 1 | cs | TRUE
77 | LV_230-211_0_2_line_77 |  | 68 | 70 | 0.019713 | 0.125 | 0.08 | 261 | 0 | 0.364 | 1 | 1 | cs | TRUE
78 | LV_230-211_0_2_line_78 |  | 68 | 71 | 0.018952 | 0.125 | 0.08 | 261 | 0 | 0.364 | 1 | 1 | cs | TRUE
79 | LV_230-211_0_2_line_79 |  | 71 | 78 | 0.021199 | 0.125 | 0.08 | 261 | 0 | 0.364 | 1 | 1 | cs | TRUE
80 | LV_230-211_0_2_line_80 |  | 73 | 74 | 0.014701 | 0.125 | 0.08 | 261 | 0 | 0.364 | 1 | 1 | cs | TRUE
81 | LV_230-211_0_2_line_81 |  | 75 | 76 | 0.014417 | 0.125 | 0.08 | 261 | 0 | 0.364 | 1 | 1 | cs | TRUE
82 | LV_230-211_0_2_line_82 |  | 76 | 77 | 0.01863 | 0.125 | 0.08 | 261 | 0 | 0.364 | 1 | 1 | cs | TRUE
83 | LV_230-211_0_2_line_83 |  | 77 | 87 | 9.35e-05 | 0.125 | 0.08 | 261 | 0 | 0.364 | 1 | 1 | cs | TRUE
84 | LV_230-211_0_2_line_84 |  | 77 | 86 | 0.019342 | 0.125 | 0.08 | 261 | 0 | 0.364 | 1 | 1 | cs | TRUE
85 | LV_230-211_0_2_line_85 |  | 78 | 79 | 0.03389 | 0.125 | 0.08 | 261 | 0 | 0.364 | 1 | 1 | cs | TRUE
86 | LV_230-211_0_2_line_86 |  | 79 | 81 | 0.017939 | 0.125 | 0.08 | 261 | 0 | 0.364 | 1 | 1 | cs | TRUE
87 | LV_230-211_0_2_line_87 |  | 81 | 83 | 0.028681 | 0.125 | 0.08 | 261 | 0 | 0.364 | 1 | 1 | cs | TRUE
88 | LV_230-211_0_2_line_88 |  | 84 | 85 | 0.023394 | 0.125 | 0.08 | 261 | 0 | 0.364 | 1 | 1 | cs | TRUE
89 | LV_230-211_0_2_line_89 |  | 85 | 86 | 0.0072246 | 0.125 | 0.08 | 261 | 0 | 0.364 | 1 | 1 | cs | TRUE
90 | LV_230-211_0_2_line_90 |  | 88 | 89 | 0.017192 | 0.125 | 0.08 | 261 | 0 | 0.364 | 1 | 1 | cs | TRUE
91 | LV_230-211_0_2_line_91 |  | 91 | 92 | 0.00078526 | 0.125 | 0.08 | 261 | 0 | 0.364 | 1 | 1 | cs | TRUE

## trafo
| name | std_type | hv_bus | lv_bus | sn_mva | vn_hv_kv | vn_lv_kv | vk_percent | vkr_percent | pfe_kw | i0_percent | shift_degree | tap_side | tap_neutral | tap_min | tap_max | tap_step_percent | tap_step_degree | tap_pos | tap_phase_shifter | parallel | df | in_service
0 | LV_230-211_0_2_trafo_195 | 0.63 MVA 20/0.4 kV | 93 | 54 | 0.63 | 20 | 0.4 | 6 | 1.206 | 1.65 | 0.2619 | 150 | hv | 0 | -2 | 2 | 2.5 | 0 | 0 | FALSE | 1 | 1 | TRUE

## line_geodata
| x0 | y0 | x1 | y1 | x2 | y2 | x3 | y3 | x4 | y4 | x5 | y5 | x6 | y6 | x7 | y7
0 | 2699666.65 | 1263719.1545 | 2699674.5969 | 1263720.4113
1 | 2699684.6748 | 1263722.0051 | 2699674.5969 | 1263720.4113
2 | 2699666.65 | 1263719.1545 | 2699657.4475 | 1263722.0796
3 | 2699666.65 | 1263719.1545 | 2699643.9601 | 1263715.0799 | 2699626.3859 | 1263712.3064
4 | 2699683.9052 | 1263726.5403 | 2699684.6748 | 1263722.0051
5 | 2699684.6748 | 1263722.0051 | 2699685.3943 | 1263717.7582 | 2699687.7266 | 1263717.9421 | 2699690.2823 | 1263717.3847 | 2699692.1569 | 1263716.1152 | 2699694.3571 | 1263702.6968 | 2699694.3814 | 1263702.5475
6 | 2699657.4475 | 1263722.0796 | 2699657.3711 | 1263724.8251
7 | 2699657.4475 | 1263722.0796 | 2699642.7644 | 1263719.4779
8 | 2699626.2817 | 1263712.29 | 2699626.3859 | 1263712.3064
9 | 2699683.9052 | 1263726.5403 | 2699671.6519 | 1263724.5215
10 | 2699683.9052 | 1263726.5403 | 2699687.2422 | 1263727.4529 | 2699689.1334 | 1263729.6644 | 2699689.6896 | 1263732.8653 | 2699686.8876 | 1263750.9417
11 | 2699636.4924 | 1263718.3666 | 2699642.7644 | 1263719.4779
12 | 2699607.9855 | 1263709.4025 | 2699626.2817 | 1263712.29
13 | 2699684.4764 | 1263766.4965 | 2699686.8876 | 1263750.9417
14 | 2699681.456 | 1263785.9816 | 2699686.4446 | 1263786.7885 | 2699688.627 | 1263773.0806 | 2699692.5499 | 1263773.6472
15 | 2699692.5499 | 1263773.6472 | 2699695.7033 | 1263753.4221
16 | 2699681.456 | 1263785.9816 | 2699677.949 | 1263808.606
17 | 2699681.456 | 1263785.9816 | 2699670.6355 | 1263784.2149
18 | 2699681.456 | 1263785.9816 | 2699684.4764 | 1263766.4965
19 | 2699695.7033 | 1263753.4221 | 2699698.5774 | 1263734.9885
20 | 2699675.1571 | 1263826.6167 | 2699677.949 | 1263808.606
21 | 2699662.6985 | 1263782.9191 | 2699670.6355 | 1263784.2149
22 | 2699630.2203 | 1263717.2552 | 2699636.4924 | 1263718.3666
23 | 2699607.9855 | 1263709.4025 | 2699611.5426 | 1263685.3716
24 | 2699607.9855 | 1263709.4025 | 2699604.4803 | 1263733.0043
25 | 2699700.5463 | 1263722.3605 | 2699698.5774 | 1263734.9885
26 | 2699613.5706 | 1263671.6706 | 2699616.1242 | 1263654.4191
27 | 2699612.5297 | 1263678.7027 | 2699613.5706 | 1263671.6706
28 | 2699611.5426 | 1263685.3716 | 2699612.5297 | 1263678.7027
29 | 2699656.9315 | 1263781.9775 | 2699652.8775 | 1263781.3157
30 | 2699643.021 | 1263779.7064 | 2699652.8775 | 1263781.3157
31 | 2699662.6985 | 1263782.9191 | 2699656.9315 | 1263781.9775
32 | 2699596.1459 | 1263789.1217 | 2699598.8127 | 1263771.1653
33 | 2699600.2371 | 1263761.5747 | 2699598.8127 | 1263771.1653
34 | 2699596.1387 | 1263789.1703 | 2699596.1459 | 1263789.1217
35 | 2699600.2371 | 1263761.5747 | 2699600.2384 | 1263761.5655
36 | 2699596.1387 | 1263789.1703 | 2699593.1652 | 1263809.191 | 2699591.2086 | 1263815.8174
37 | 2699604.1946 | 1263734.9277 | 2699600.2384 | 1263761.5655
38 | 2699590.9862 | 1263816.5705 | 2699591.2086 | 1263815.8174
39 | 2699604.1946 | 1263734.9277 | 2699604.4803 | 1263733.0043
40 | 2699590.7628 | 1263817.3269 | 2699590.9862 | 1263816.5705
41 | 2699584.6141 | 1263709.1087 | 2699565.3773 | 1263705.3866
42 | 2699535.9984 | 1263702.9741 | 2699560.1873 | 1263704.3824 | 2699565.3773 | 1263705.3866
43 | 2699584.6141 | 1263709.1087 | 2699593.2807 | 1263710.7115 | 2699619.8548 | 1263715.4185 | 2699630.2203 | 1263717.2552
44 | 2699535.159 | 1263710.7664 | 2699536.6042 | 1263708.1552 | 2699535.9984 | 1263702.9741
45 | 2699529.3714 | 1263695.6676 | 2699530.2408 | 1263702.6436 | 2699535.9984 | 1263702.9741
46 | 2699535.159 | 1263710.7664 | 2699534.0781 | 1263723.948 | 2699531.8253 | 1263734.2519 | 2699521.7803 | 1263772.106
47 | 2699525.7435 | 1263711.5753 | 2699531.2805 | 1263711.1347 | 2699535.159 | 1263710.7664
48 | 2699509.608 | 1263699.8718 | 2699519.7994 | 1263697.2745 | 2699523.7462 | 1263695.5284 | 2699529.3714 | 1263695.6676
49 | 2699525.7435 | 1263711.5753 | 2699526.3851 | 1263714.1882 | 2699525.9016 | 1263718.2946 | 2699520.5051 | 1263741.2561 | 2699516.9204 | 1263754.7892
50 | 2699509.608 | 1263699.8718 | 2699511.1113 | 1263685.7628
51 | 2699509.9982 | 1263780.4895 | 2699513.5141 | 1263767.6492 | 2699516.9204 | 1263754.7892
52 | 2699509.9982 | 1263780.4895 | 2699496.1616 | 1263780.5663
53 | 2699512.7398 | 1263670.478 | 2699511.1113 | 1263685.7628
54 | 2699519.8444 | 1263671.3427 | 2699512.7398 | 1263670.478
55 | 2699519.8444 | 1263671.3427 | 2699515.6875 | 1263655.5931
56 | 2699515.6875 | 1263655.5931 | 2699503.9939 | 1263654.7846 | 2699502.4484 | 1263653.9579 | 2699492.9346 | 1263653.3753
57 | 2699449.3738 | 1263612.82 | 2699450.8893 | 1263607.8192
58 | 2699449.3738 | 1263612.82 | 2699446.8403 | 1263628.3735
59 | 2699450.8893 | 1263607.8192 | 2699464.086 | 1263608.4743
60 | 2699442.4524 | 1263605.5421 | 2699446.2819 | 1263605.8401 | 2699450.8893 | 1263607.8192
61 | 2699443.1548 | 1263650.999 | 2699446.8403 | 1263628.3735
62 | 2699434.952 | 1263713.2494 | 2699447.7825 | 1263710.9521
63 | 2699447.7825 | 1263710.9521 | 2699448.4826 | 1263714.5669 | 2699449.3631 | 1263719.0966
64 | 2699447.7825 | 1263710.9521 | 2699456.9766 | 1263709.3044
65 | 2699434.952 | 1263713.2494 | 2699438.4438 | 1263683.7946
66 | 2699449.3631 | 1263719.0966 | 2699471.7282 | 1263714.9661
67 | 2699456.9766 | 1263709.3044 | 2699476.3043 | 1263705.8405
68 | 2699422.0051 | 1263606.0543 | 2699422.2279 | 1263604.0008 | 2699426.3586 | 1263604.3149 | 2699442.4524 | 1263605.5421
69 | 2699442.4524 | 1263605.5421 | 2699445.3701 | 1263595.2797
70 | 2699422.0051 | 1263606.0543 | 2699404.2546 | 1263603.767
71 | 2699425.9023 | 1263576.3619 | 2699422.8791 | 1263597.9845 | 2699422.2279 | 1263604.0008 | 2699422.0051 | 1263606.0543
72 | 2699450.0386 | 1263578.8591 | 2699445.3701 | 1263595.2797
73 | 2699462.646 | 1263527.8953 | 2699455.2249 | 1263525.235 | 2699429.7988 | 1263522.4638
74 | 2699453.428 | 1263559.4886 | 2699450.6668 | 1263556.5842 | 2699445.2647 | 1263554.3693 | 2699444.0473 | 1263553.2924 | 2699440.4545 | 1263550.1183 | 2699452.3032 | 1263537.2402 | 2699464.3206 | 1263532.2493 | 2699462.646 | 1263527.8953
75 | 2699462.646 | 1263527.8953 | 2699469.3821 | 1263526.8096
76 | 2699429.7988 | 1263522.4638 | 2699411.3602 | 1263520.4543
77 | 2699453.428 | 1263559.4886 | 2699452.9584 | 1263565.0075 | 2699451.3729 | 1263574.1662 | 2699450.0386 | 1263578.8591
78 | 2699453.428 | 1263559.4886 | 2699456.8934 | 1263561.7265 | 2699462.8612 | 1263563.4505 | 2699468.1605 | 1263564.1624 | 2699470.3188 | 1263561.7078
79 | 2699491.4067 | 1263563.8754 | 2699470.3188 | 1263561.7078
80 | 2699425.9023 | 1263576.3619 | 2699417.3731 | 1263573.2938 | 2699411.7252 | 1263572.7095
81 | 2699440.1409 | 1263669.4783 | 2699438.4438 | 1263683.7946
82 | 2699440.1409 | 1263669.4783 | 2699440.9812 | 1263664.3103 | 2699443.1398 | 1263651.0913
83 | 2699443.1398 | 1263651.0913 | 2699443.1548 | 1263650.999
84 | 2699443.1398 | 1263651.0913 | 2699448.9965 | 1263652.2463 | 2699458.8213 | 1263651.2885 | 2699462.3736 | 1263651.5039
85 | 2699491.4067 | 1263563.8754 | 2699523.2344 | 1263552.2353
86 | 2699521.3315 | 1263570.0729 | 2699523.2344 | 1263552.2353
87 | 2699503.3994 | 1263592.4571 | 2699521.3315 | 1263570.0729
88 | 2699492.9346 | 1263653.3753 | 2699469.5847 | 1263651.9455
89 | 2699462.3736 | 1263651.5039 | 2699469.5847 | 1263651.9455
90 | 2699481.2569 | 1263609.3266 | 2699464.086 | 1263608.4743
91 | 2699590.5404 | 1263818.08 | 2699590.7628 | 1263817.3269

## bus_geodata
| x | y | coords
0 | 2699674.5969 | 1263720.4113
1 | 2699666.65 | 1263719.1545
2 | 2699684.6748 | 1263722.0051
3 | 2699657.4475 | 1263722.0796
4 | 2699626.3859 | 1263712.3064
5 | 2699683.9052 | 1263726.5403
6 | 2699694.3814 | 1263702.5475
7 | 2699657.3711 | 1263724.8251
8 | 2699642.7644 | 1263719.4779
9 | 2699626.2817 | 1263712.29
10 | 2699671.6519 | 1263724.5215
11 | 2699686.8876 | 1263750.9417
12 | 2699692.5499 | 1263773.6472
13 | 2699681.456 | 1263785.9816
14 | 2699695.7033 | 1263753.4221
15 | 2699677.949 | 1263808.606
16 | 2699670.6355 | 1263784.2149
17 | 2699684.4764 | 1263766.4965
18 | 2699636.4924 | 1263718.3666
19 | 2699607.9855 | 1263709.4025
20 | 2699700.5463 | 1263722.3605
21 | 2699698.5774 | 1263734.9885
22 | 2699616.1242 | 1263654.4191
23 | 2699613.5706 | 1263671.6706
24 | 2699612.5297 | 1263678.7027
25 | 2699611.5426 | 1263685.3716
26 | 2699652.8775 | 1263781.3157
27 | 2699656.9315 | 1263781.9775
28 | 2699643.021 | 1263779.7064
29 | 2699662.6985 | 1263782.9191
30 | 2699675.1571 | 1263826.6167
31 | 2699598.8127 | 1263771.1653
32 | 2699596.1459 | 1263789.1217
33 | 2699600.2371 | 1263761.5747
34 | 2699596.1387 | 1263789.1703
35 | 2699600.2384 | 1263761.5655
36 | 2699591.2086 | 1263815.8174
37 | 2699604.1946 | 1263734.9277
38 | 2699590.9862 | 1263816.5705
39 | 2699604.4803 | 1263733.0043
40 | 2699565.3773 | 1263705.3866
41 | 2699584.6141 | 1263709.1087
42 | 2699535.9984 | 1263702.9741
43 | 2699630.2203 | 1263717.2552
44 | 2699535.159 | 1263710.7664
45 | 2699529.3714 | 1263695.6676
46 | 2699521.7803 | 1263772.106
47 | 2699525.7435 | 1263711.5753
48 | 2699509.608 | 1263699.8718
49 | 2699516.9204 | 1263754.7892
50 | 2699509.9982 | 1263780.4895
51 | 2699496.1616 | 1263780.5663
52 | 2699511.1113 | 1263685.7628
53 | 2699519.8444 | 1263671.3427
54 | 2699512.7398 | 1263670.478
55 | 2699515.6875 | 1263655.5931
56 | 2699449.3738 | 1263612.82
57 | 2699450.8893 | 1263607.8192
58 | 2699446.8403 | 1263628.3735
59 | 2699447.7825 | 1263710.9521
60 | 2699434.952 | 1263713.2494
61 | 2699449.3631 | 1263719.0966
62 | 2699456.9766 | 1263709.3044
63 | 2699442.4524 | 1263605.5421
64 | 2699422.0051 | 1263606.0543
65 | 2699445.3701 | 1263595.2797
66 | 2699462.646 | 1263527.8953
67 | 2699429.7988 | 1263522.4638
68 | 2699453.428 | 1263559.4886
69 | 2699469.3821 | 1263526.8096
70 | 2699450.0386 | 1263578.8591
71 | 2699470.3188 | 1263561.7078
72 | 2699471.7282 | 1263714.9661
73 | 2699425.9023 | 1263576.3619
74 | 2699411.7252 | 1263572.7095
75 | 2699438.4438 | 1263683.7946
76 | 2699440.1409 | 1263669.4783
77 | 2699443.1398 | 1263651.0913
78 | 2699491.4067 | 1263563.8754
79 | 2699523.2344 | 1263552.2353
80 | 2699404.2546 | 1263603.767
81 | 2699521.3315 | 1263570.0729
82 | 2699411.3602 | 1263520.4543
83 | 2699503.3994 | 1263592.4571
84 | 2699492.9346 | 1263653.3753
85 | 2699469.5847 | 1263651.9455
86 | 2699462.3736 | 1263651.5039
87 | 2699443.1548 | 1263650.999
88 | 2699481.2569 | 1263609.3266
89 | 2699464.086 | 1263608.4743
90 | 2699476.3043 | 1263705.8405
91 | 2699590.7628 | 1263817.3269
92 | 2699590.5404 | 1263818.08
93 | 2699519.8444 | 1263671.3427

## line_std_types
| c_nf_per_km | r_ohm_per_km | x_ohm_per_km | max_i_ka | type | q_mm2 | alpha | voltage_rating
NAYY 4x50 SE | 210 | 0.642 | 0.083 | 0.142 | cs | 50 | 0.00403 | LV
NAYY 4x120 SE | 264 | 0.225 | 0.08 | 0.242 | cs | 120 | 0.00403 | LV
NAYY 4x150 SE | 261 | 0.208 | 0.08 | 0.27 | cs | 150 | 0.00403 | LV
NA2XS2Y 1x95 RM/25 12/20 kV | 216 | 0.313 | 0.132 | 0.252 | cs | 95 | 0.00403 | MV
NA2XS2Y 1x185 RM/25 12/20 kV | 273 | 0.161 | 0.117 | 0.362 | cs | 185 | 0.00403 | MV
NA2XS2Y 1x240 RM/25 12/20 kV | 304 | 0.122 | 0.112 | 0.421 | cs | 240 | 0.00403 | MV
NA2XS2Y 1x95 RM/25 6/10 kV | 315 | 0.313 | 0.123 | 0.249 | cs | 95 | 0.00403 | MV
NA2XS2Y 1x185 RM/25 6/10 kV | 406 | 0.161 | 0.11 | 0.358 | cs | 185 | 0.00403 | MV
NA2XS2Y 1x240 RM/25 6/10 kV | 456 | 0.122 | 0.105 | 0.416 | cs | 240 | 0.00403 | MV
NA2XS2Y 1x150 RM/25 12/20 kV | 250 | 0.206 | 0.116 | 0.319 | cs | 150 | 0.00403 | MV
NA2XS2Y 1x120 RM/25 12/20 kV | 230 | 0.253 | 0.119 | 0.283 | cs | 120 | 0.00403 | MV
NA2XS2Y 1x70 RM/25 12/20 kV | 190 | 0.443 | 0.132 | 0.22 | cs | 70 | 0.00403 | MV
NA2XS2Y 1x150 RM/25 6/10 kV | 360 | 0.206 | 0.11 | 0.315 | cs | 150 | 0.00403 | MV
NA2XS2Y 1x120 RM/25 6/10 kV | 340 | 0.253 | 0.113 | 0.28 | cs | 120 | 0.00403 | MV
NA2XS2Y 1x70 RM/25 6/10 kV | 280 | 0.443 | 0.123 | 0.217 | cs | 70 | 0.00403 | MV
N2XS(FL)2Y 1x120 RM/35 64/110 kV | 112 | 0.153 | 0.166 | 0.366 | cs | 120 | 0.00393 | HV
N2XS(FL)2Y 1x185 RM/35 64/110 kV | 125 | 0.099 | 0.156 | 0.457 | cs | 185 | 0.00393 | HV
N2XS(FL)2Y 1x240 RM/35 64/110 kV | 135 | 0.075 | 0.149 | 0.526 | cs | 240 | 0.00393 | HV
N2XS(FL)2Y 1x300 RM/35 64/110 kV | 144 | 0.06 | 0.144 | 0.588 | cs | 300 | 0.00393 | HV
15-AL1/3-ST1A 0.4 | 11 | 1.8769 | 0.35 | 0.105 | ol | 16 | 0.00403 | LV
24-AL1/4-ST1A 0.4 | 11.25 | 1.2012 | 0.335 | 0.14 | ol | 24 | 0.00403 | LV
48-AL1/8-ST1A 0.4 | 12.2 | 0.5939 | 0.3 | 0.21 | ol | 48 | 0.00403 | LV
94-AL1/15-ST1A 0.4 | 13.2 | 0.306 | 0.29 | 0.35 | ol | 94 | 0.00403 | LV
34-AL1/6-ST1A 10.0 | 9.7 | 0.8342 | 0.36 | 0.17 | ol | 34 | 0.00403 | MV
48-AL1/8-ST1A 10.0 | 10.1 | 0.5939 | 0.35 | 0.21 | ol | 48 | 0.00403 | MV
70-AL1/11-ST1A 10.0 | 10.4 | 0.4132 | 0.339 | 0.29 | ol | 70 | 0.00403 | MV
94-AL1/15-ST1A 10.0 | 10.75 | 0.306 | 0.33 | 0.35 | ol | 94 | 0.00403 | MV
122-AL1/20-ST1A 10.0 | 11.1 | 0.2376 | 0.323 | 0.41 | ol | 122 | 0.00403 | MV
149-AL1/24-ST1A 10.0 | 11.25 | 0.194 | 0.315 | 0.47 | ol | 149 | 0.00403 | MV
34-AL1/6-ST1A 20.0 | 9.15 | 0.8342 | 0.382 | 0.17 | ol | 34 | 0.00403 | MV
48-AL1/8-ST1A 20.0 | 9.5 | 0.5939 | 0.372 | 0.21 | ol | 48 | 0.00403 | MV
70-AL1/11-ST1A 20.0 | 9.7 | 0.4132 | 0.36 | 0.29 | ol | 70 | 0.00403 | MV
94-AL1/15-ST1A 20.0 | 10 | 0.306 | 0.35 | 0.35 | ol | 94 | 0.00403 | MV
122-AL1/20-ST1A 20.0 | 10.3 | 0.2376 | 0.344 | 0.41 | ol | 122 | 0.00403 | MV
149-AL1/24-ST1A 20.0 | 10.5 | 0.194 | 0.337 | 0.47 | ol | 149 | 0.00403 | MV
184-AL1/30-ST1A 20.0 | 10.75 | 0.1571 | 0.33 | 0.535 | ol | 184 | 0.00403 | MV
243-AL1/39-ST1A 20.0 | 11 | 0.1188 | 0.32 | 0.645 | ol | 243 | 0.00403 | MV
48-AL1/8-ST1A 110.0 | 8 | 0.5939 | 0.46 | 0.21 | ol | 48 | 0.00403 | HV
70-AL1/11-ST1A 110.0 | 8.4 | 0.4132 | 0.45 | 0.29 | ol | 70 | 0.00403 | HV
94-AL1/15-ST1A 110.0 | 8.65 | 0.306 | 0.44 | 0.35 | ol | 94 | 0.00403 | HV
122-AL1/20-ST1A 110.0 | 8.5 | 0.2376 | 0.43 | 0.41 | ol | 122 | 0.00403 | HV
149-AL1/24-ST1A 110.0 | 8.75 | 0.194 | 0.41 | 0.47 | ol | 149 | 0.00403 | HV
184-AL1/30-ST1A 110.0 | 8.8 | 0.1571 | 0.4 | 0.535 | ol | 184 | 0.00403 | HV
243-AL1/39-ST1A 110.0 | 9 | 0.1188 | 0.39 | 0.645 | ol | 243 | 0.00403 | HV
305-AL1/39-ST1A 110.0 | 9.2 | 0.0949 | 0.38 | 0.74 | ol | 305 | 0.00403 | HV
490-AL1/64-ST1A 110.0 | 9.75 | 0.059 | 0.37 | 0.96 | ol | 490 | 0.00403 | HV
679-AL1/86-ST1A 110.0 | 9.95 | 0.042 | 0.36 | 1.15 | ol | 679 | 0.00403 | HV
490-AL1/64-ST1A 220.0 | 10 | 0.059 | 0.285 | 0.96 | ol | 490 | 0.00403 | HV
679-AL1/86-ST1A 220.0 | 11.7 | 0.042 | 0.275 | 1.15 | ol | 679 | 0.00403 | HV
490-AL1/64-ST1A 380.0 | 11 | 0.059 | 0.253 | 0.96 | ol | 490 | 0.00403 | HV
679-AL1/86-ST1A 380.0 | 14.6 | 0.042 | 0.25 | 1.15 | ol | 679 | 0.00403 | HV

## trafo_std_types
| i0_percent | pfe_kw | vkr_percent | sn_mva | vn_lv_kv | vn_hv_kv | vk_percent | shift_degree | vector_group | tap_side | tap_neutral | tap_min | tap_max | tap_step_degree | tap_step_percent | tap_phase_shifter
160 MVA 380/110 kV | 0.06 | 60 | 0.25 | 160 | 110 | 380 | 12.2 | 0 | Yy0 | hv | 0 | -9 | 9 | 0 | 1.5 | FALSE
100 MVA 220/110 kV | 0.06 | 55 | 0.26 | 100 | 110 | 220 | 12 | 0 | Yy0 | hv | 0 | -9 | 9 | 0 | 1.5 | FALSE
63 MVA 110/20 kV | 0.04 | 22 | 0.32 | 63 | 20 | 110 | 18 | 150 | YNd5 | hv | 0 | -9 | 9 | 0 | 1.5 | FALSE
40 MVA 110/20 kV | 0.05 | 18 | 0.34 | 40 | 20 | 110 | 16.2 | 150 | YNd5 | hv | 0 | -9 | 9 | 0 | 1.5 | FALSE
25 MVA 110/20 kV | 0.07 | 14 | 0.41 | 25 | 20 | 110 | 12 | 150 | YNd5 | hv | 0 | -9 | 9 | 0 | 1.5 | FALSE
63 MVA 110/10 kV | 0.04 | 22 | 0.32 | 63 | 10 | 110 | 18 | 150 | YNd5 | hv | 0 | -9 | 9 | 0 | 1.5 | FALSE
40 MVA 110/10 kV | 0.05 | 18 | 0.34 | 40 | 10 | 110 | 16.2 | 150 | YNd5 | hv | 0 | -9 | 9 | 0 | 1.5 | FALSE
25 MVA 110/10 kV | 0.07 | 14 | 0.41 | 25 | 10 | 110 | 12 | 150 | YNd5 | hv | 0 | -9 | 9 | 0 | 1.5 | FALSE
0.25 MVA 20/0.4 kV | 0.32 | 0.8 | 1.44 | 0.25 | 0.4 | 20 | 6 | 150 | Yzn5 | hv | 0 | -2 | 2 | 0 | 2.5 | FALSE
0.4 MVA 20/0.4 kV | 0.3375 | 1.35 | 1.425 | 0.4 | 0.4 | 20 | 6 | 150 | Dyn5 | hv | 0 | -2 | 2 | 0 | 2.5 | FALSE
0.63 MVA 20/0.4 kV | 0.2619 | 1.65 | 1.206 | 0.63 | 0.4 | 20 | 6 | 150 | Dyn5 | hv | 0 | -2 | 2 | 0 | 2.5 | FALSE
0.25 MVA 10/0.4 kV | 0.24 | 0.6 | 1.2 | 0.25 | 0.4 | 10 | 4 | 150 | Dyn5 | hv | 0 | -2 | 2 | 0 | 2.5 | FALSE
0.4 MVA 10/0.4 kV | 0.2375 | 0.95 | 1.325 | 0.4 | 0.4 | 10 | 4 | 150 | Dyn5 | hv | 0 | -2 | 2 | 0 | 2.5 | FALSE
0.63 MVA 10/0.4 kV | 0.1873 | 1.18 | 1.0794 | 0.63 | 0.4 | 10 | 4 | 150 | Dyn5 | hv | 0 | -2 | 2 | 0 | 2.5 | FALSE

## trafo3w_std_types
| sn_hv_mva | sn_mv_mva | sn_lv_mva | vn_hv_kv | vn_mv_kv | vn_lv_kv | vk_hv_percent | vk_mv_percent | vk_lv_percent | vkr_hv_percent | vkr_mv_percent | vkr_lv_percent | pfe_kw | i0_percent | shift_mv_degree | shift_lv_degree | vector_group | tap_side | tap_neutral | tap_min | tap_max | tap_step_percent
63/25/38 MVA 110/20/10 kV | 63 | 25 | 38 | 110 | 20 | 10 | 10.4 | 10.4 | 10.4 | 0.28 | 0.32 | 0.35 | 35 | 0.89 | 0 | 0 | YN0yn0yn0 | hv | 0 | -10 | 10 | 1.2
63/25/38 MVA 110/10/10 kV | 63 | 25 | 38 | 110 | 10 | 10 | 10.4 | 10.4 | 10.4 | 0.28 | 0.32 | 0.35 | 35 | 0.89 | 0 | 0 | YN0yn0yn0 | hv | 0 | -10 | 10 | 1.2

## fuse_std_types
| fuse_type | i_rated_a | t_avg | t_min | t_total | x_avg | x_min | x_total
HV 100A | HV 100A | 100 | 0 | [10.0, 3.64, 0.854, 0.281, 0.1, 0.0531, 0.022, 0.01] | [10.0, 4.267, 1.21, 0.403, 0.1, 0.058, 0.022, 0.01] | 0 | [300.0, 350.0, 450.0, 550.0, 700.0, 850.0, 1200.0, 1752.0] | [600.0, 700.0, 900.0, 1150.0, 1665.0, 2000.0, 3000.0, 4313.0]
HV 10A | HV 10A | 10 | 0 | [10.0, 1675.0, 0.344, 0.156, 0.1, 0.0417, 0.0171, 0.01] | [10.0, 1.3, 0.3, 0.155, 0.1, 0.0555, 0.023, 0.01] | 0 | [30.0, 32.0, 35.0, 37.0, 39.0, 50.0, 70.0, 88.0] | [60.0, 70.0, 80.0, 87.0, 94.0, 110.0, 150.0, 216.0]
HV 125A | HV 125A | 125 | 0 | [10.0, 1.82, 0.344, 0.1, 0.0467, 0.0269, 0.01] | [10.0, 2.478, 0.426, 0.1, 0.0427, 0.0211, 0.01] | 0 | [375.0, 500.0, 700.0, 925.0, 1200.0, 1500.0, 2341.0] | [750.0, 1000.0, 1500.0, 2200.0, 3000.0, 4000.0, 5765.0]
HV 160A | HV 160A | 160 | 0 | [10.0, 4.15, 1.03, 0.198, 0.1, 0.051, 0.0172, 0.01] | [10.0, 2.3, 0.734, 0.274, 0.1, 0.046, 0.0177, 0.01] | 0 | [480.0, 550.0, 700.0, 1000.0, 1260.0, 1600.0, 2500.0, 3227.0] | [960.0, 1300.0, 1700.0, 2200.0, 2996.0, 4000.0, 6000.0, 7946.0]
HV 16A | HV 16A | 16 | 0 | [10.0, 0.352, 0.164, 0.1, 0.0649, 0.0342, 0.01] | [10.0, 2.34, 0.722, 0.181, 0.1, 0.055, 0.0296, 0.01] | 0 | [48.0, 60.0, 65.0, 71.0, 80.0, 100.0, 162.0] | [96.0, 110.0, 125.0, 150.0, 168.0, 200.0, 250.0, 398.0]
HV 200A | HV 200A | 200 | 0 | [10.0, 4.267, 1.21, 0.403, 0.1, 0.058, 0.022, 0.01] | [10.0, 3.73, 1.654, 0.328, 0.1, 0.0531, 0.019, 0.01] | 0 | [600.0, 700.0, 900.0, 1150.0, 1665.0, 2000.0, 3000.0, 4313.0] | [1200.0, 1500.0, 1800.0, 2700.0, 3960.0, 5000.0, 7500.0, 10620.0]
HV 20A | HV 20A | 20 | 0 | [10.0, 1.3, 0.3, 0.155, 0.1, 0.0555, 0.023, 0.01] | [10.0, 1.3, 0.161, 0.1, 0.0611, 0.0399, 0.0141, 0.01] | 0 | [60.0, 70.0, 80.0, 87.0, 94.0, 110.0, 150.0, 216.0] | [120.0, 150.0, 200.0, 223.0, 260.0, 300.0, 450.0, 532.0]
HV 25A | HV 25A | 25 | 0 | [10.0, 2.512, 0.833, 0.299, 0.1, 0.0372, 0.0223, 0.01] | [10.0, 3.125, 0.597, 0.198, 0.1, 0.0378, 0.022, 0.01] | 0 | [75.0, 82.0, 90.0, 100.0, 124.0, 170.0, 200.0, 289.0] | [150.0, 170.0, 210.0, 250.0, 294.0, 400.0, 500.0, 711.0]
HV 31.5A | HV 31.5A | 31.5 | 0 | [10.0, 2.34, 0.722, 0.181, 0.1, 0.055, 0.0296, 0.01] | [10.0, 2.84, 0.368, 0.164, 0.1, 0.0621, 0.0378, 0.0195, 0.01] | 0 | [95.0, 110.0, 125.0, 150.0, 165.0, 200.0, 250.0, 390.0] | [189.0, 220.0, 300.0, 350.0, 393.0, 450.0, 530.0, 700.0, 960.0]
HV 40A | HV 40A | 40 | 0 | [10.0, 1.3, 0.161, 0.1, 0.0611, 0.0399, 0.0141, 0.01] | [10.0, 2.05, 0.369, 0.198, 0.1, 0.051, 0.0298, 0.01] | 0 | [120.0, 150.0, 200.0, 223.0, 260.0, 300.0, 450.0, 532.0] | [240.0, 300.0, 400.0, 450.0, 530.0, 650.0, 800.0, 1311.0]
HV 50A | HV 50A | 50 | 0 | [10.0, 3.215, 0.597, 0.198, 0.1, 0.0378, 0.022, 0.01] | [10.0, 3.64, 0.854, 0.281, 0.1, 0.0531, 0.022, 0.01] | 0 | [150.0, 170.0, 210.0, 250.0, 294.0, 400.0, 500.0, 711.0] | [300.0, 350.0, 450.0, 550.0, 700.0, 850.0, 1200.0, 1752.0]
HV 6.3A | HV 6.3A | 6.3 | 0 | [10.0, 1.39, 0.344, 0.168, 0.1, 0.056, 0.0263, 0.01] | [10.0, 1.711, 0.516, 0.198, 0.1, 0.0634, 0.0303, 0.01] | 0 | [19.0, 19.5, 20.4, 20.8, 22.0, 25.0, 32.0, 48.0] | [38.0, 40.0, 43.0, 48.0, 53.0, 60.0, 75.0, 118.0]
HV 63A | HV 63A | 63 | 0 | [10.0, 2.84, 0.368, 0.164, 0.1, 0.0621, 0.0378, 0.0195, 0.01] | [10.0, 1.82, 0.344, 0.1, 0.0467, 0.0269, 0.01] | 0 | [189.0, 220.0, 300.0, 350.0, 393.0, 450.0, 530.0, 700.0, 961.0] | [378.0, 500.0, 700.0, 934.0, 1200.0, 1500.0, 2366.0]
HV 80A | HV 80A | 80 | 0 | [10.0, 2.05, 0.369, 0.198, 0.1, 0.051, 0.0298, 0.01] | [10.0, 4.15, 1.03, 0.198, 0.1, 0.051, 0.0172, 0.01] | 0 | [240.0, 300.0, 400.0, 450.0, 530.0, 650.0, 800.0, 1311.0] | [480.0, 550.0, 700.0, 1000.0, 1260.0, 1600.0, 2500.0, 3227.0]
Siemens NH-1-100 | Siemens NH-1-100 | 100 | [5400.0, 2000.0, 400.0, 20.0, 1.0, 0.2, 0.012, 0.004] | 0 | 0 | [150.0, 190.0, 250.0, 430.0, 900.0, 1250.0, 2700.0, 3600.0] | 0 | 0
Siemens NH-1-125 | Siemens NH-1-125 | 125 | [4800.0, 120.0, 7.0, 0.1, 0.004] | 0 | 0 | [180.0, 400.0, 740.0, 2000.0, 4250.0] | 0 | 0
Siemens NH-1-16 | Siemens NH-1-16 | 16 | [4000.0, 400.0, 2.0, 0.1, 0.04, 0.01] | 0 | 0 | [26.0, 35.0, 75.0, 150.0, 200.0, 300.0] | 0 | 0
Siemens NH-1-160 | Siemens NH-1-160 | 160 | [4800.0, 120.0, 7.0, 0.1, 0.004] | 0 | 0 | [210.0, 500.0, 900.0, 2300.0, 5000.0] | 0 | 0
Siemens NH-1-25 | Siemens NH-1-25 | 25 | [4000.0, 1000.0, 10.0, 0.2, 0.02, 0.01] | 0 | 0 | [40.0, 50.0, 100.0, 210.0, 400.0, 500.0] | 0 | 0
Siemens NH-1-50 | Siemens NH-1-50 | 50 | [4000.0, 40.0, 4.0, 1.0, 0.02, 0.01] | 0 | 0 | [86.0, 200.0, 300.0, 400.0, 1000.0, 1280.0] | 0 | 0
Siemens NH-1-63 | Siemens NH-1-63 | 63 | [4000.0, 100.0, 10.0, 2.0, 0.04, 0.01] | 0 | 0 | [100.0, 200.0, 300.0, 400.0, 1000.0, 1500.0] | 0 | 0
Siemens NH-1-80 | Siemens NH-1-80 | 80 | [4800.0, 120.0, 7.0, 0.1, 0.01] | 0 | 0 | [150.58, 250.0, 450.0, 1150.0, 2470.0] | 0 | 0
Siemens NH-2-1000 | Siemens NH-2-1000 | 1000 | [4800.0, 120.0, 7.0, 0.1, 0.004] | 0 | 0 | [1900.0, 3500.0, 8400.0, 24000.0, 52000.0] | 0 | 0
Siemens NH-2-200 | Siemens NH-2-200 | 200 | [4800.0, 120.0, 7.0, 0.1, 0.004] | 0 | 0 | [280.0, 650.0, 1200.0, 3000.0, 7000.0] | 0 | 0
Siemens NH-2-224 | Siemens NH-2-224 | 224 | [4800.0, 120.0, 7.0, 0.2, 0.04, 0.004] | 0 | 0 | [400.0, 750.0, 1453.0, 3025.0, 4315.0, 7600.0] | 0 | 0
Siemens NH-2-250 | Siemens NH-2-250 | 250 | [4800.0, 120.0, 7.0, 0.1, 0.004] | 0 | 0 | [450.0, 800.0, 1650.0, 4000.0, 8500.0] | 0 | 0
Siemens NH-2-315 | Siemens NH-2-315 | 315 | [4800.0, 120.0, 7.0, 0.1, 0.004] | 0 | 0 | [550.0, 920.0, 1900.0, 5000.0, 11000.0] | 0 | 0
Siemens NH-2-355 | Siemens NH-2-355 | 355 | [4800.0, 120.0, 6.0, 0.1, 0.004] | 0 | 0 | [650.0, 1116.27, 2350.0, 5840.0, 12790.0] | 0 | 0
Siemens NH-2-400 | Siemens NH-2-400 | 400 | [4800.0, 120.0, 7.0, 0.1, 0.004] | 0 | 0 | [720.0, 1350.0, 2800.0, 6500.0, 15000.0] | 0 | 0
Siemens NH-2-425 | Siemens NH-2-425 | 425 | [4800.0, 120.0, 7.0, 0.1, 0.004] | 0 | 0 | [850.0, 1500.0, 3050.0, 7500.0, 16500.0] | 0 | 0
Siemens NH-2-630 | Siemens NH-2-630 | 630 | [4800.0, 120.0, 7.0, 0.1, 0.004] | 0 | 0 | [1200.0, 2000.0, 4800.0, 12000.0, 26000.0] | 0 | 0

## res_bus
| vm_pu | va_degree | p_mw | q_mvar
0 | 0.98586 | -0.27179 | 0.00109 | 0.00027318
1 | 0.98607 | -0.26772 | 0 | 0
2 | 0.9856 | -0.27676 | 0 | 0
3 | 0.98658 | -0.2577 | 0 | 0
4 | 0.98494 | -0.28963 | 0.0014788 | 0.00037062
5 | 0.98549 | -0.2789 | 0 | 0
6 | 0.98558 | -0.27728 | 0.0011525 | 0.00028885
7 | 0.98658 | -0.25774 | 0.00080922 | 0.00020281
8 | 0.98739 | -0.24198 | 0.00080974 | 0.00020294
9 | 0.98494 | -0.28968 | 0.0013136 | 0.00032922
10 | 0.98548 | -0.27924 | 0.0015142 | 0.00037949
11 | 0.98486 | -0.29116 | 0.0019697 | 0.00049366
12 | 0.98399 | -0.30822 | 0 | 0
13 | 0.98415 | -0.30505 | 0 | 0
14 | 0.98384 | -0.31106 | 0.0019713 | 0.00049406
15 | 0.98408 | -0.3064 | 0.0021354 | 0.00053518
16 | 0.98405 | -0.30707 | 0.001042 | 0.00026114
17 | 0.98454 | -0.29752 | 0.0012625 | 0.00031642
18 | 0.98774 | -0.23518 | 0.00081006 | 0.00020302
19 | 0.98448 | -0.2987 | 0 | 0
20 | 0.98372 | -0.31353 | 0.0023518 | 0.00058942
21 | 0.98375 | -0.31299 | 0.0033787 | 0.00084679
22 | 0.98422 | -0.30365 | 0.0024832 | 0.00062236
23 | 0.98426 | -0.30287 | 0.0014559 | 0.00036489
24 | 0.98429 | -0.30237 | 0.0014882 | 0.00037298
25 | 0.98432 | -0.30171 | 0.0014522 | 0.00036397
26 | 0.98391 | -0.30973 | 0.0013802 | 0.00034591
27 | 0.98394 | -0.3092 | 0.00060881 | 0.00015258
28 | 0.98386 | -0.31075 | 0.0056847 | 0.0014247
29 | 0.98398 | -0.3084 | 0.0015144 | 0.00037954
30 | 0.98406 | -0.30678 | 0.0011499 | 0.0002882
31 | 0.9834 | -0.31981 | 0.010207 | 0.002558
32 | 0.98329 | -0.32187 | 0.00088165 | 0.00022096
33 | 0.98354 | -0.31692 | 0.00088943 | 0.00022291
34 | 0.98329 | -0.32187 | 0.0008824 | 0.00022115
35 | 0.98354 | -0.31692 | 0.00089002 | 0.00022306
36 | 0.98318 | -0.3241 | 0.0011349 | 0.00028444
37 | 0.984 | -0.30805 | 0.00080943 | 0.00020286
38 | 0.98317 | -0.32414 | 0.0011342 | 0.00028425
39 | 0.98403 | -0.30738 | 0.0011103 | 0.00027826
40 | 0.99182 | -0.15638 | 0.018824 | 0.0047177
41 | 0.99072 | -0.1777 | 0 | 0
42 | 0.994 | -0.11454 | 0 | 0
43 | 0.9881 | -0.2283 | 0.00080974 | 0.00020294
44 | 0.99384 | -0.11766 | 0 | 0
45 | 0.9952 | -0.091608 | 0 | 0
46 | 0.99329 | -0.12822 | 0.0095054 | 0.0023823
47 | 0.99373 | -0.11967 | 0 | 0
48 | 0.99711 | -0.055055 | 0 | 0
49 | 0.99325 | -0.12911 | 0.0057751 | 0.0014474
50 | 0.9931 | -0.13205 | 0 | 0
51 | 0.99302 | -0.13358 | 0.0062589 | 0.0015686
52 | 0.99843 | -0.029788 | 0.0092943 | 0.0023294
53 | 0.9991 | -0.016969 | 0 | 0
54 | 1 | 0 | -0.25169 | -0.06388
55 | 0.99706 | -0.055695 | 0 | 0
56 | 0.98518 | -0.28427 | 0 | 0
57 | 0.98476 | -0.29234 | 0 | 0
58 | 0.98643 | -0.25998 | 0.0065632 | 0.0016449
59 | 0.98701 | -0.2489 | 0 | 0
60 | 0.98722 | -0.24473 | 0 | 0
61 | 0.98696 | -0.24985 | 0 | 0
62 | 0.98691 | -0.25084 | 0.00471 | 0.0011804
63 | 0.98412 | -0.30477 | 0 | 0
64 | 0.98381 | -0.311 | 0 | 0
65 | 0.98351 | -0.31679 | 0.0068012 | 0.0017046
66 | 0.98042 | -0.37722 | 0 | 0
67 | 0.97992 | -0.38691 | 0.0080664 | 0.0020216
68 | 0.98174 | -0.35137 | 0 | 0
69 | 0.98034 | -0.37868 | 0.011777 | 0.0029516
70 | 0.98263 | -0.33394 | 0.006802 | 0.0017047
71 | 0.98137 | -0.35863 | 0.012774 | 0.0032013
72 | 0.98683 | -0.25246 | 0.0063954 | 0.0016028
73 | 0.98357 | -0.31566 | 0 | 0
74 | 0.98345 | -0.31795 | 0.0086344 | 0.002164
75 | 0.98771 | -0.23521 | 0.0046122 | 0.0011559
76 | 0.98801 | -0.22939 | 0 | 0
77 | 0.9884 | -0.22189 | 0 | 0
78 | 0.9812 | -0.36185 | 0 | 0
79 | 0.98094 | -0.36701 | 0.0032919 | 0.00082503
80 | 0.98369 | -0.31322 | 0.006857 | 0.0017185
81 | 0.98085 | -0.36867 | 0.0029698 | 0.0007443
82 | 0.97979 | -0.38957 | 0.0079022 | 0.0019805
83 | 0.9808 | -0.36978 | 0.0021388 | 0.00053602
84 | 0.99418 | -0.11067 | 0.0065468 | 0.0016408
85 | 0.99139 | -0.16419 | 0.0072496 | 0.0018169
86 | 0.99057 | -0.17984 | 0 | 0
87 | 0.98839 | -0.22205 | 0.0069946 | 0.001753
88 | 0.9846 | -0.29546 | 0.0039738 | 0.00099593
89 | 0.98467 | -0.29423 | 0.0039729 | 0.00099571
90 | 0.98678 | -0.25324 | 0.0068527 | 0.0017174
91 | 0.98317 | -0.32418 | 0.0011342 | 0.00028425
92 | 0.98317 | -0.32419 | 0.0011349 | 0.00028444
93 | 0.99998 | 149.9956 | 0 | 0

## res_line
| p_from_mw | q_from_mvar | p_to_mw | q_to_mvar | pl_mw | ql_mvar | i_from_ka | i_to_ka | i_ka | vm_from_pu | va_from_degree | vm_to_pu | va_to_degree | loading_percent
0 | -0.028249 | -0.0070934 | 0.028255 | 0.0070968 | 5.4865e-06 | 3.4088e-06 | 0.042643 | 0.042643 | 0.042643 | 0.98586 | -0.27179 | 0.98607 | -0.26772 | 11.7152
1 | 0.027159 | 0.0068202 | -0.027153 | -0.0068162 | 6.4313e-06 | 3.9859e-06 | 0.040998 | 0.040998 | 0.040998 | 0.98586 | -0.27179 | 0.9856 | -0.27676 | 11.2633
2 | -0.0582 | -0.014624 | 0.058227 | 0.014642 | 2.7863e-05 | 1.771e-05 | 0.087839 | 0.087839 | 0.087839 | 0.98607 | -0.26772 | 0.98658 | -0.2577 | 24.1316
3 | 0.029945 | 0.0075271 | -0.029913 | -0.0075075 | 3.1287e-05 | 1.9503e-05 | 0.045196 | 0.045196 | 0.045196 | 0.98607 | -0.26772 | 0.98494 | -0.28963 | 12.4164
4 | 0.026 | 0.0065277 | -0.025998 | -0.006526 | 2.6586e-06 | 1.6429e-06 | 0.039258 | 0.039258 | 0.039258 | 0.9856 | -0.27676 | 0.98549 | -0.2789 | 10.7853
5 | 0.0011526 | 0.00028855 | -0.0011525 | -0.00028885 | 2.8698e-08 | -3.0374e-07 | 0.00174 | 0.0017401 | 0.0017401 | 0.9856 | -0.27676 | 0.98558 | -0.27728 | 0.47805
6 | 0.00080922 | 0.00020278 | -0.00080922 | -0.00020281 | 1.5342e-09 | -3.409e-08 | 0.0012205 | 0.0012205 | 0.0012205 | 0.98658 | -0.2577 | 0.98658 | -0.25774 | 0.33531
7 | -0.059037 | -0.014844 | 0.059081 | 0.014873 | 4.4353e-05 | 2.8195e-05 | 0.089059 | 0.089059 | 0.089059 | 0.98658 | -0.2577 | 0.98739 | -0.24198 | 24.4669
8 | 0.028434 | 0.0071369 | -0.028434 | -0.0071369 | 7.3019e-08 | 4.5388e-08 | 0.042962 | 0.042962 | 0.042962 | 0.98494 | -0.28963 | 0.98494 | -0.28968 | 11.8026
9 | 0.0015142 | 0.00037934 | -0.0015142 | -0.00037949 | 2.4342e-08 | -1.4265e-07 | 0.0022863 | 0.0022863 | 0.0022863 | 0.98549 | -0.2789 | 0.98548 | -0.27924 | 0.62811
10 | 0.024484 | 0.0061467 | -0.024469 | -0.0061379 | 1.4307e-05 | 8.8011e-06 | 0.036972 | 0.036972 | 0.036972 | 0.98549 | -0.2789 | 0.98486 | -0.29116 | 10.1572
11 | -0.059891 | -0.015075 | 0.05991 | 0.015088 | 1.9469e-05 | 1.2378e-05 | 0.09028 | 0.09028 | 0.09028 | 0.98739 | -0.24198 | 0.98774 | -0.23518 | 24.8021
12 | 0.027121 | 0.0068077 | -0.027109 | -0.0068004 | 1.1663e-05 | 7.2288e-06 | 0.040977 | 0.040977 | 0.040977 | 0.98494 | -0.28968 | 0.98448 | -0.2987 | 11.2575
13 | 0.0225 | 0.0056442 | -0.022493 | -0.00564 | 6.822e-06 | 4.1659e-06 | 0.033996 | 0.033996 | 0.033996 | 0.98486 | -0.29116 | 0.98454 | -0.29752 | 9.3396
14 | -0.0077035 | -0.0019306 | 0.0077046 | 0.0019311 | 1.1653e-06 | 4.5486e-07 | 0.011649 | 0.011649 | 0.011649 | 0.98399 | -0.30822 | 0.98415 | -0.30505 | 3.2004
15 | 0.0077035 | 0.0019306 | -0.0077024 | -0.0019302 | 1.0417e-06 | 4.0672e-07 | 0.011649 | 0.011649 | 0.011649 | 0.98399 | -0.30822 | 0.98384 | -0.31106 | 3.2004
16 | 0.0032855 | 0.000823 | -0.0032853 | -0.00082316 | 2.1186e-07 | -1.5531e-07 | 0.0049675 | 0.0049676 | 0.0049676 | 0.98415 | -0.30505 | 0.98408 | -0.3064 | 1.3647
17 | 0.010232 | 0.0025649 | -0.010231 | -0.0025644 | 9.8412e-07 | 4.9054e-07 | 0.015471 | 0.015471 | 0.015471 | 0.98415 | -0.30505 | 0.98405 | -0.30707 | 4.2504
18 | -0.021223 | -0.005319 | 0.02123 | 0.0053236 | 7.6133e-06 | 4.6219e-06 | 0.032088 | 0.032088 | 0.032088 | 0.98415 | -0.30505 | 0.98454 | -0.29752 | 8.8154
19 | 0.0057311 | 0.0014362 | -0.0057306 | -0.0014361 | 5.2565e-07 | 9.9525e-08 | 0.0086679 | 0.008668 | 0.008668 | 0.98384 | -0.31106 | 0.98375 | -0.31299 | 2.3813
20 | 0.0011499 | 0.00028798 | -0.0011499 | -0.0002882 | 2.0664e-08 | -2.1833e-07 | 0.0017387 | 0.0017388 | 0.0017388 | 0.98408 | -0.3064 | 0.98406 | -0.30678 | 0.4777
21 | 0.0091895 | 0.0023033 | -0.0091889 | -0.002303 | 5.8233e-07 | 2.7053e-07 | 0.013896 | 0.013896 | 0.013896 | 0.98405 | -0.30707 | 0.98398 | -0.3084 | 3.8175
22 | -0.06072 | -0.015291 | 0.06074 | 0.015304 | 1.9998e-05 | 1.2717e-05 | 0.0915 | 0.0915 | 0.0915 | 0.98774 | -0.23518 | 0.9881 | -0.2283 | 25.1373
23 | 0.006881 | 0.0017243 | -0.00688 | -0.001724 | 9.854e-07 | 3.2182e-07 | 0.0104 | 0.0104 | 0.0104 | 0.98448 | -0.2987 | 0.98432 | -0.30171 | 2.8573
24 | 0.020228 | 0.0050761 | -0.02022 | -0.005071 | 8.3656e-06 | 5.0507e-06 | 0.030577 | 0.030577 | 0.030577 | 0.98448 | -0.2987 | 0.98403 | -0.30738 | 8.4002
25 | -0.0023518 | -0.00058942 | 0.0023519 | 0.00058929 | 6.0652e-08 | -1.2344e-07 | 0.0035574 | 0.0035574 | 0.0035574 | 0.98372 | -0.31353 | 0.98375 | -0.31299 | 0.97732
26 | -0.0024832 | -0.00062236 | 0.0024833 | 0.0006222 | 9.2177e-08 | -1.6265e-07 | 0.0037543 | 0.0037543 | 0.0037543 | 0.98422 | -0.30365 | 0.98426 | -0.30287 | 1.0314
27 | -0.0039393 | -0.00098709 | 0.0039394 | 0.00098706 | 9.4544e-08 | -2.9844e-08 | 0.0059553 | 0.0059553 | 0.0059553 | 0.98426 | -0.30287 | 0.98429 | -0.30237 | 1.6361
28 | -0.0054276 | -0.00136 | 0.0054277 | 0.0013601 | 1.702e-07 | 2.3238e-08 | 0.0082051 | 0.0082051 | 0.0082051 | 0.98429 | -0.30237 | 0.98432 | -0.30171 | 2.2542
29 | -0.0070652 | -0.0017707 | 0.0070654 | 0.0017708 | 1.7587e-07 | 6.0382e-08 | 0.010685 | 0.010685 | 0.010685 | 0.98391 | -0.30973 | 0.98394 | -0.3092 | 2.9354
30 | 0.005685 | 0.0014248 | -0.0056847 | -0.0014247 | 2.7684e-07 | 5.0345e-08 | 0.0085977 | 0.0085977 | 0.0085977 | 0.98391 | -0.30973 | 0.98386 | -0.31075 | 2.362
31 | -0.0076742 | -0.0019233 | 0.0076745 | 0.0019234 | 2.9514e-07 | 1.1467e-07 | 0.011606 | 0.011606 | 0.011606 | 0.98394 | -0.3092 | 0.98398 | -0.3084 | 3.1884
32 | 0.0063034 | 0.0015796 | -0.0063028 | -0.0015794 | 6.1929e-07 | 1.6605e-07 | 0.0095378 | 0.0095379 | 0.0095379 | 0.9834 | -0.31981 | 0.98329 | -0.32187 | 2.6203
33 | -0.01651 | -0.0041376 | 0.016512 | 0.004139 | 2.2692e-06 | 1.3292e-06 | 0.024982 | 0.024982 | 0.024982 | 0.9834 | -0.31981 | 0.98354 | -0.31692 | 6.8632
34 | 0.0054211 | 0.0013585 | -0.0054211 | -0.0013585 | 1.2387e-09 | 1.703e-10 | 0.0082037 | 0.0082037 | 0.0082037 | 0.98329 | -0.32187 | 0.98329 | -0.32187 | 2.2538
35 | -0.017402 | -0.0043619 | 0.017402 | 0.0043619 | 2.4126e-09 | 1.4371e-09 | 0.026328 | 0.026328 | 0.026328 | 0.98354 | -0.31692 | 0.98354 | -0.31692 | 7.2328
36 | 0.0045387 | 0.0011373 | -0.0045382 | -0.0011374 | 4.803e-07 | -3.6949e-08 | 0.0068684 | 0.0068685 | 0.0068685 | 0.98329 | -0.32187 | 0.98318 | -0.3241 | 1.887
37 | -0.018292 | -0.0045849 | 0.0183 | 0.0045896 | 7.7341e-06 | 4.6079e-06 | 0.027674 | 0.027674 | 0.027674 | 0.98354 | -0.31692 | 0.984 | -0.30805 | 7.6028
38 | 0.0034033 | 0.00085292 | -0.0034033 | -0.00085293 | 7.8124e-09 | -4.9582e-09 | 0.0051508 | 0.0051508 | 0.0051508 | 0.98318 | -0.3241 | 0.98317 | -0.32414 | 1.4151
39 | -0.019109 | -0.0047924 | 0.01911 | 0.0047928 | 6.0894e-07 | 3.6502e-07 | 0.028898 | 0.028898 | 0.028898 | 0.984 | -0.30805 | 0.98403 | -0.30738 | 7.939
40 | 0.0022691 | 0.00056868 | -0.0022691 | -0.00056868 | 3.4882e-09 | -7.7693e-09 | 0.0034343 | 0.0034343 | 0.0034343 | 0.98317 | -0.32414 | 0.98317 | -0.32418 | 0.94348
41 | 0.061762 | 0.015642 | -0.061699 | -0.015602 | 6.3166e-05 | 4.0174e-05 | 0.092719 | 0.092719 | 0.092719 | 0.99182 | -0.15638 | 0.99072 | -0.1777 | 25.4723
42 | -0.080586 | -0.020359 | 0.080748 | 0.020463 | 0.00016195 | 0.00010326 | 0.12096 | 0.12096 | 0.12096 | 0.99182 | -0.15638 | 0.994 | -0.11454 | 33.2307
43 | 0.061699 | 0.015602 | -0.06155 | -0.015507 | 0.00014935 | 9.4992e-05 | 0.092719 | 0.092719 | 0.092719 | 0.99072 | -0.1777 | 0.9881 | -0.2283 | 25.4723
44 | 0.021555 | 0.0054063 | -0.021552 | -0.0054044 | 3.2021e-06 | 1.9431e-06 | 0.03227 | 0.03227 | 0.03227 | 0.994 | -0.11454 | 0.99384 | -0.11766 | 8.8653
45 | -0.1023 | -0.025869 | 0.10242 | 0.025941 | 0.00011267 | 7.1945e-05 | 0.15323 | 0.15323 | 0.15323 | 0.994 | -0.11454 | 0.9952 | -0.091608 | 42.0959
46 | 0.0095102 | 0.0023845 | -0.0095054 | -0.0023823 | 4.7856e-06 | 2.2477e-06 | 0.014239 | 0.01424 | 0.01424 | 0.99384 | -0.11766 | 0.99329 | -0.12822 | 3.912
47 | 0.012042 | 0.0030198 | -0.012041 | -0.0030192 | 1.1521e-06 | 6.1489e-07 | 0.01803 | 0.01803 | 0.01803 | 0.99384 | -0.11766 | 0.99373 | -0.11967 | 4.9534
48 | -0.10242 | -0.025941 | 0.1026 | 0.026056 | 0.00018014 | 0.00011502 | 0.15323 | 0.15323 | 0.15323 | 0.9952 | -0.091608 | 0.99711 | -0.055055 | 42.0959
49 | 0.012041 | 0.0030192 | -0.012035 | -0.0030163 | 5.4143e-06 | 2.8901e-06 | 0.01803 | 0.018031 | 0.018031 | 0.99373 | -0.11967 | 0.99325 | -0.12911 | 4.9534
50 | -0.1026 | -0.026056 | 0.10272 | 0.026136 | 0.00012493 | 7.9769e-05 | 0.15323 | 0.15323 | 0.15323 | 0.99711 | -0.055055 | 0.99843 | -0.029788 | 42.0959
51 | 0.0062602 | 0.0015689 | -0.0062593 | -0.0015687 | 8.7793e-07 | 2.1744e-07 | 0.0093786 | 0.0093787 | 0.0093787 | 0.99325 | -0.12911 | 0.9931 | -0.13205 | 2.5766
52 | 0.0062593 | 0.0015687 | -0.0062589 | -0.0015686 | 4.5641e-07 | 1.1309e-07 | 0.0093787 | 0.0093788 | 0.0093788 | 0.9931 | -0.13205 | 0.99302 | -0.13358 | 2.5766
53 | -0.11202 | -0.028465 | 0.11218 | 0.028568 | 0.00016091 | 0.00010278 | 0.16708 | 0.16708 | 0.16708 | 0.99843 | -0.029788 | 1 | 0 | 45.9013
54 | -0.13775 | -0.035239 | 0.13786 | 0.035312 | 0.00011324 | 7.238e-05 | 0.20541 | 0.20541 | 0.20541 | 0.9991 | -0.016969 | 1 | 0 | 56.431
55 | 0.13775 | 0.035239 | -0.13749 | -0.035075 | 0.00025768 | 0.0001647 | 0.20541 | 0.20541 | 0.20541 | 0.9991 | -0.016969 | 0.99706 | -0.055695 | 56.431
56 | 0.13749 | 0.035075 | -0.13713 | -0.034842 | 0.000364 | 0.00023266 | 0.20541 | 0.20541 | 0.20541 | 0.99706 | -0.055695 | 0.99418 | -0.11067 | 56.4311
57 | 0.086227 | 0.021709 | -0.086194 | -0.021688 | 3.3252e-05 | 2.1215e-05 | 0.13027 | 0.13027 | 0.13027 | 0.98518 | -0.28427 | 0.98476 | -0.29234 | 35.7892
58 | -0.086227 | -0.021709 | 0.086327 | 0.021773 | 0.00010029 | 6.3984e-05 | 0.13027 | 0.13027 | 0.13027 | 0.98518 | -0.28427 | 0.98643 | -0.25998 | 35.7892
59 | 0.0079477 | 0.0019919 | -0.007947 | -0.0019916 | 7.146e-07 | 2.8926e-07 | 0.012009 | 0.012009 | 0.012009 | 0.98476 | -0.29234 | 0.98467 | -0.29423 | 3.2993
60 | 0.078246 | 0.019696 | -0.0782 | -0.019666 | 4.6446e-05 | 2.9613e-05 | 0.11826 | 0.11826 | 0.11826 | 0.98476 | -0.29234 | 0.98412 | -0.30477 | 32.49
61 | -0.09289 | -0.023418 | 0.093059 | 0.023526 | 0.00016891 | 0.00010781 | 0.14017 | 0.14017 | 0.14017 | 0.98643 | -0.25998 | 0.98839 | -0.22205 | 38.5091
62 | -0.017961 | -0.0045018 | 0.017965 | 0.0045039 | 3.5736e-06 | 2.121e-06 | 0.027078 | 0.027078 | 0.027078 | 0.98701 | -0.2489 | 0.98722 | -0.24473 | 7.439
63 | 0.0063965 | 0.0016031 | -0.0063962 | -0.001603 | 2.8932e-07 | 7.9136e-08 | 0.0096433 | 0.0096434 | 0.0096434 | 0.98701 | -0.2489 | 0.98696 | -0.24985 | 2.6493
64 | 0.011564 | 0.0028987 | -0.011563 | -0.0028981 | 1.0647e-06 | 5.6206e-07 | 0.017435 | 0.017435 | 0.017435 | 0.98701 | -0.2489 | 0.98691 | -0.25084 | 4.7898
65 | -0.017965 | -0.0045039 | 0.017973 | 0.0045088 | 8.1555e-06 | 4.8401e-06 | 0.027078 | 0.027078 | 0.027078 | 0.98722 | -0.24473 | 0.98771 | -0.23521 | 7.439
66 | 0.0063962 | 0.001603 | -0.0063954 | -0.0016028 | 7.9314e-07 | 2.17e-07 | 0.0096434 | 0.0096435 | 0.0096435 | 0.98696 | -0.24985 | 0.98683 | -0.25246 | 2.6493
67 | 0.0068534 | 0.0017177 | -0.0068527 | -0.0017174 | 7.8625e-07 | 2.5233e-07 | 0.010333 | 0.010333 | 0.010333 | 0.98691 | -0.25084 | 0.98678 | -0.25324 | 2.8389
68 | 0.0155 | 0.0038867 | -0.015495 | -0.003884 | 4.6033e-06 | 2.6622e-06 | 0.023436 | 0.023437 | 0.023437 | 0.98412 | -0.30477 | 0.98381 | -0.311 | 6.4386
69 | 0.0627 | 0.01578 | -0.062664 | -0.015757 | 3.5977e-05 | 2.289e-05 | 0.094827 | 0.094827 | 0.094827 | 0.98412 | -0.30477 | 0.98351 | -0.31679 | 26.0514
70 | 0.0068577 | 0.0017188 | -0.006857 | -0.0017185 | 7.2207e-07 | 2.349e-07 | 0.010372 | 0.010372 | 0.010372 | 0.98381 | -0.311 | 0.98369 | -0.31322 | 2.8496
71 | 0.0086373 | 0.0021653 | -0.0086354 | -0.0021644 | 1.9169e-06 | 8.466e-07 | 0.013064 | 0.013064 | 0.013064 | 0.98381 | -0.311 | 0.98357 | -0.31566 | 3.5891
72 | 0.055863 | 0.014052 | -0.055817 | -0.014023 | 4.575e-05 | 2.9064e-05 | 0.084537 | 0.084537 | 0.084537 | 0.98351 | -0.31679 | 0.98263 | -0.33394 | 23.2245
73 | 0.015977 | 0.0040068 | -0.01597 | -0.0040025 | 7.3787e-06 | 4.3006e-06 | 0.02425 | 0.02425 | 0.02425 | 0.98042 | -0.37722 | 0.97992 | -0.38691 | 6.6621
74 | -0.027755 | -0.0069589 | 0.027789 | 0.0069801 | 3.4233e-05 | 2.126e-05 | 0.042126 | 0.042125 | 0.042126 | 0.98042 | -0.37722 | 0.98174 | -0.35137 | 11.573
75 | 0.011778 | 0.0029521 | -0.011777 | -0.0029516 | 8.1761e-07 | 4.3723e-07 | 0.017876 | 0.017876 | 0.017876 | 0.98042 | -0.37722 | 0.98034 | -0.37868 | 4.911
76 | 0.0079032 | 0.0019809 | -0.0079022 | -0.0019805 | 1.0018e-06 | 4.0751e-07 | 0.012001 | 0.012001 | 0.012001 | 0.97992 | -0.38691 | 0.97979 | -0.38957 | 3.297
77 | -0.048974 | -0.012292 | 0.049015 | 0.012318 | 4.0739e-05 | 2.5824e-05 | 0.074237 | 0.074237 | 0.074237 | 0.98174 | -0.35137 | 0.98263 | -0.33394 | 20.3947
78 | 0.021185 | 0.0053123 | -0.021178 | -0.0053079 | 7.3285e-06 | 4.4507e-06 | 0.032111 | 0.032111 | 0.032111 | 0.98174 | -0.35137 | 0.98137 | -0.35863 | 8.8218
79 | 0.0084043 | 0.0021065 | -0.008403 | -0.002106 | 1.291e-06 | 5.5841e-07 | 0.012743 | 0.012743 | 0.012743 | 0.98137 | -0.35863 | 0.9812 | -0.36185 | 3.5009
80 | 0.0086354 | 0.0021644 | -0.0086344 | -0.002164 | 9.4092e-07 | 4.1563e-07 | 0.013064 | 0.013064 | 0.013064 | 0.98357 | -0.31566 | 0.98345 | -0.31795 | 3.5891
81 | -0.022585 | -0.0056647 | 0.022591 | 0.0056685 | 6.2593e-06 | 3.8214e-06 | 0.034026 | 0.034026 | 0.034026 | 0.98771 | -0.23521 | 0.98801 | -0.22939 | 9.3479
82 | -0.022591 | -0.0056685 | 0.022599 | 0.0056735 | 8.0886e-06 | 4.938e-06 | 0.034026 | 0.034026 | 0.034026 | 0.98801 | -0.22939 | 0.9884 | -0.22189 | 9.3479
83 | 0.10005 | 0.025279 | -0.10005 | -0.025279 | 7.9632e-07 | 5.0845e-07 | 0.1507 | 0.1507 | 0.1507 | 0.9884 | -0.22189 | 0.98839 | -0.22205 | 41.402
84 | -0.12265 | -0.030953 | 0.1229 | 0.031111 | 0.00024752 | 0.00015816 | 0.18473 | 0.18473 | 0.18473 | 0.9884 | -0.22189 | 0.99057 | -0.17984 | 50.7498
85 | 0.008403 | 0.002106 | -0.0084009 | -0.0021051 | 2.0638e-06 | 8.9291e-07 | 0.012743 | 0.012744 | 0.012744 | 0.9812 | -0.36185 | 0.98094 | -0.36701 | 3.501
86 | 0.005109 | 0.0012801 | -0.0051086 | -0.00128 | 4.0404e-07 | 3.2148e-08 | 0.0077499 | 0.00775 | 0.00775 | 0.98094 | -0.36701 | 0.98085 | -0.36867 | 2.1291
87 | 0.0021389 | 0.00053573 | -0.0021388 | -0.00053602 | 1.1324e-07 | -2.8951e-07 | 0.0032447 | 0.0032448 | 0.0032448 | 0.98085 | -0.36867 | 0.9808 | -0.36978 | 0.89143
88 | 0.13058 | 0.033201 | -0.13024 | -0.032987 | 0.00033567 | 0.00021453 | 0.19561 | 0.19561 | 0.19561 | 0.99418 | -0.11067 | 0.99139 | -0.16419 | 53.7391
89 | 0.12299 | 0.03117 | -0.1229 | -0.031111 | 9.2453e-05 | 5.9077e-05 | 0.18473 | 0.18473 | 0.18473 | 0.99139 | -0.16419 | 0.99057 | -0.17984 | 50.7498
90 | -0.0039738 | -0.00099593 | 0.0039741 | 0.00099586 | 2.3252e-07 | -6.9856e-08 | 0.0060056 | 0.0060055 | 0.0060056 | 0.9846 | -0.29546 | 0.98467 | -0.29423 | 1.6499
91 | 0.0011349 | 0.00028443 | -0.0011349 | -0.00028444 | 8.6883e-10 | -9.4022e-09 | 0.0017177 | 0.0017177 | 0.0017177 | 0.98317 | -0.32418 | 0.98317 | -0.32419 | 0.4719

## res_trafo
| p_hv_mw | q_hv_mvar | p_lv_mw | q_lv_mvar | pl_mw | ql_mvar | i_hv_ka | i_lv_ka | vm_hv_pu | va_hv_degree | vm_lv_pu | va_lv_degree | loading_percent
0 | -1.2729e-15 | -1.3162e-15 | 0.00165 | 1.2699e-07 | 0.00165 | 1.2699e-07 | 5.2857e-17 | 0.0023815 | 0.99998 | 149.9956 | 1 | 0 | 0.2619

## res_ext_grid
| p_mw | q_mvar
0 | 0.26098 | 0.066209

## res_load
| p_mw | q_mvar
0 | 0.00109 | 0.00027318
1 | 0.0014788 | 0.00037062
2 | 0.0011525 | 0.00028885
3 | 0.00080922 | 0.00020281
4 | 0.00080974 | 0.00020294
5 | 0.0013136 | 0.00032922
6 | 0.0015142 | 0.00037949
7 | 0.0019697 | 0.00049366
8 | 0.0019713 | 0.00049406
9 | 0.0021354 | 0.00053518
10 | 0.001042 | 0.00026114
11 | 0.0012625 | 0.00031642
12 | 0.00081006 | 0.00020302
13 | 0.0023518 | 0.00058942
14 | 0.0033787 | 0.00084679
15 | 0.0024832 | 0.00062236
16 | 0.0014559 | 0.00036489
17 | 0.0014882 | 0.00037298
18 | 0.0014522 | 0.00036397
19 | 0.0013802 | 0.00034591
20 | 0.00060881 | 0.00015258
21 | 0.0056847 | 0.0014247
22 | 0.0015144 | 0.00037954
23 | 0.0011499 | 0.0002882
24 | 0.010207 | 0.002558
25 | 0.00088165 | 0.00022096
26 | 0.00088943 | 0.00022291
27 | 0.0008824 | 0.00022115
28 | 0.00089002 | 0.00022306
29 | 0.0011349 | 0.00028444
30 | 0.00080943 | 0.00020286
31 | 0.0011342 | 0.00028425
32 | 0.0011103 | 0.00027826
33 | 0.018824 | 0.0047177
34 | 0.00080974 | 0.00020294
35 | 0.0095054 | 0.0023823
36 | 0.0057751 | 0.0014474
37 | 0.0062589 | 0.0015686
38 | 0.0092943 | 0.0023294
39 | 0.0092939 | 0.0023293
40 | 0.0065632 | 0.0016449
41 | 0.00471 | 0.0011804
42 | 0.0068012 | 0.0017046
43 | 0.0080664 | 0.0020216
44 | 0.011777 | 0.0029516
45 | 0.006802 | 0.0017047
46 | 0.012774 | 0.0032013
47 | 0.0063954 | 0.0016028
48 | 0.0086344 | 0.002164
49 | 0.0046122 | 0.0011559
50 | 0.0032919 | 0.00082503
51 | 0.006857 | 0.0017185
52 | 0.0029698 | 0.0007443
53 | 0.0079022 | 0.0019805
54 | 0.0021388 | 0.00053602
55 | 0.0065468 | 0.0016408
56 | 0.0072496 | 0.0018169
57 | 0.0069946 | 0.001753
58 | 0.0039738 | 0.00099593
59 | 0.0039729 | 0.00099571
60 | 0.0068527 | 0.0017174
61 | 0.0011342 | 0.00028425
62 | 0.0011349 | 0.00028444

## dtypes
| element | column | dtype
0 | bus | name | object
1 | bus | vn_kv | float64
2 | bus | type | object
3 | bus | zone | object
4 | bus | in_service | bool
5 | load | name | object
6 | load | bus | uint32
7 | load | p_mw | float64
8 | load | q_mvar | float64
9 | load | const_z_percent | float64
10 | load | const_i_percent | float64
11 | load | sn_mva | float64
12 | load | scaling | float64
13 | load | in_service | bool
14 | load | type | object
15 | ext_grid | name | object
16 | ext_grid | bus | uint32
17 | ext_grid | vm_pu | float64
18 | ext_grid | va_degree | float64
19 | ext_grid | slack_weight | float64
20 | ext_grid | in_service | bool
21 | line | name | object
22 | line | std_type | object
23 | line | from_bus | uint32
24 | line | to_bus | uint32
25 | line | length_km | float64
26 | line | r_ohm_per_km | float64
27 | line | x_ohm_per_km | float64
28 | line | c_nf_per_km | float64
29 | line | g_us_per_km | float64
30 | line | max_i_ka | float64
31 | line | df | float64
32 | line | parallel | uint32
33 | line | type | object
34 | line | in_service | bool
35 | trafo | name | object
36 | trafo | std_type | object
37 | trafo | hv_bus | uint32
38 | trafo | lv_bus | uint32
39 | trafo | sn_mva | float64
40 | trafo | vn_hv_kv | float64
41 | trafo | vn_lv_kv | float64
42 | trafo | vk_percent | float64
43 | trafo | vkr_percent | float64
44 | trafo | pfe_kw | float64
45 | trafo | i0_percent | float64
46 | trafo | shift_degree | float64
47 | trafo | tap_side | object
48 | trafo | tap_neutral | int32
49 | trafo | tap_min | int32
50 | trafo | tap_max | int32
51 | trafo | tap_step_percent | float64
52 | trafo | tap_step_degree | float64
53 | trafo | tap_pos | int32
54 | trafo | tap_phase_shifter | bool
55 | trafo | parallel | uint32
56 | trafo | df | float64
57 | trafo | in_service | bool
58 | line_geodata | coords | object
59 | bus_geodata | x | float64
60 | bus_geodata | y | float64
61 | bus_geodata | coords | object
62 | res_bus | vm_pu | float64
63 | res_bus | va_degree | float64
64 | res_bus | p_mw | float64
65 | res_bus | q_mvar | float64
66 | res_line | p_from_mw | float64
67 | res_line | q_from_mvar | float64
68 | res_line | p_to_mw | float64
69 | res_line | q_to_mvar | float64
70 | res_line | pl_mw | float64
71 | res_line | ql_mvar | float64
72 | res_line | i_from_ka | float64
73 | res_line | i_to_ka | float64
74 | res_line | i_ka | float64
75 | res_line | vm_from_pu | float64
76 | res_line | va_from_degree | float64
77 | res_line | vm_to_pu | float64
78 | res_line | va_to_degree | float64
79 | res_line | loading_percent | float64
80 | res_trafo | p_hv_mw | float64
81 | res_trafo | q_hv_mvar | float64
82 | res_trafo | p_lv_mw | float64
83 | res_trafo | q_lv_mvar | float64
84 | res_trafo | pl_mw | float64
85 | res_trafo | ql_mvar | float64
86 | res_trafo | i_hv_ka | float64
87 | res_trafo | i_lv_ka | float64
88 | res_trafo | vm_hv_pu | float64
89 | res_trafo | va_hv_degree | float64
90 | res_trafo | vm_lv_pu | float64
91 | res_trafo | va_lv_degree | float64
92 | res_trafo | loading_percent | float64
93 | res_ext_grid | p_mw | float64
94 | res_ext_grid | q_mvar | float64
95 | res_load | p_mw | float64
96 | res_load | q_mvar | float64

## parameters
| version | format_version | converged | OPF_converged | name | f_hz | sn_mva
0 | 2.14.6 | 2.14.0 | TRUE | FALSE |  | 50 | 1